## Sheet1
Selected Line | Created on | Created by | Measurement document | Measuring point | Description of measuring point | Date | Meas/TotCountrRdg _ | CharactstcUnit | Upper range limit | Lower range limit | Measurement time | CounterRdgDifference | Valuation code
| 2024-03-01 | LP2SCEGA | 3718647 | 853 | TURBINE VIBRATION BTRG1 | 2024-02-29 | 0.96 | mm/s | 12.50 | 0.00 | 24:00
| 2024-03-01 | LP2SCEGA | 3718655 | 854 | TURBINE VIBRATION BTRG2 | 2024-02-29 | 1.72 | mm/s | 12.50 | 0.00 | 24:00
| 2024-03-01 | LP2SCEGA | 3718663 | 855 | GENERATOR VIBRATION BRG1 | 2024-02-29 | 3.32 | mm/s | 12.50 | 0.00 | 24:00
| 2024-03-01 | LP2SCEGA | 3718671 | 856 | GENERATOR VIBRATION BRG2 | 2024-02-29 | 10.35 | mm/s | 12.50 | 0.00 | 24:00
| 2024-03-01 | LP2SCEGA | 3718679 | 857 | COMPRESSOR DISCH PRESSURE | 2024-02-29 | 8.50 | kg/cm2 |  |  | 24:00
| 2024-03-01 | LP2SCEGA | 3718687 | 858 | TURBINE LUBE HEADER TEMP | 2024-02-29 | 65.09 | °C | 68.00 | 40.00 | 24:00
| 2024-03-01 | LP2SCEGA | 3718695 | 1428 | ACTIVE LOAD OF UNIT#6 GENERATOR | 2024-02-29 | 19.89 | MW |  |  | 24:00
| 2024-03-01 | LP2SCEGA | 3718703 | 1429 | REACTIVE LOAD OF UNIT#6 GENERATOR | 2024-02-29 | 2.14 | MVAR |  |  | 24:00
| 2024-03-01 | LP2SCEGA | 3718711 | 1430 | GENERATOR VOLTGE R-Y OF UNIT#6 GENERATOR | 2024-02-29 | 11.10 | kV |  |  | 24:00
| 2024-03-01 | LP2SCEGA | 3718719 | 1431 | GENERATOR VOLTGE Y-B OF UNIT#6 GENERATOR | 2024-02-29 | 11.00 | kV |  |  | 24:00
| 2024-03-01 | LP2SCEGA | 3718727 | 1432 | GENERATOR VOLTGE B-R OF UNIT#6 GENERATOR | 2024-02-29 | 11.10 | kV |  |  | 24:00
| 2024-03-01 | LP2SCEGA | 3718735 | 1433 | CURRENT R-PH OF UNIT#6 GENERATOR | 2024-02-29 | 1120.00 | A |  |  | 24:00
| 2024-03-01 | LP2SCEGA | 3718743 | 1434 | CURRENT Y-PH OF UNIT#6 GENERATOR | 2024-02-29 | 1160.00 | A |  |  | 24:00
| 2024-03-01 | LP2SCEGA | 3718751 | 1435 | CURRENT B-PH OF UNIT#6 GENERATOR | 2024-02-29 | 1170.00 | A |  |  | 24:00
| 2024-03-01 | LP2SCEGA | 3718775 | 1436 | GEN TOOTH-1 OF UNIT#6 GENERATOR | 2024-02-29 | 79.00 | °C |  |  | 24:00
| 2024-03-01 | LP2SCEGA | 3718791 | 1437 | GEN CORE-3 OF UNIT#6 GENERATOR | 2024-02-29 | 81.00 | °C |  |  | 24:00
| 2024-03-01 | LP2SCEGA | 3718799 | 1438 | GEN HOT AIR-4 OF UNIT#6 GENERATOR | 2024-02-29 | 87.00 | °C |  |  | 24:00
| 2024-03-01 | LP2SCEGA | 3718815 | 1439 | GEN REAR BEARING-6 OF UNIT#6 GENERATOR | 2024-02-29 | 84.00 | °C |  |  | 24:00
| 2024-03-01 | LP2SCEGA | 3718831 | 1441 | GEN WINDING TEMP-8 OF UNIT#6 GENERATOR | 2024-02-29 | 90.00 | °C |  |  | 24:00
| 2024-03-01 | LP2SCEGA | 3718839 | 1442 | GEN WINDING TEMP-9 OF UNIT#6 GENERATOR | 2024-02-29 | 83.00 | °C |  |  | 24:00
| 2024-03-01 | LP2SCEGA | 3718847 | 1443 | GEN WINDING TEMP-10 OF UNIT#6 GENERATOR | 2024-02-29 | 83.00 | °C |  |  | 24:00
| 2024-03-01 | LP2SCEGA | 3718863 | 1444 | GEN WINDING TEMP-12 OF UNIT#6 GENERATOR | 2024-02-29 | 105.00 | °C |  |  | 24:00
| 2024-03-01 | LP2SCEGA | 3718759 | 1445 | FREQUENCY OF UNIT#6 GENERATOR | 2024-02-29 | 50.04 | Hz | 51.50 | 48.50 | 24:00
| 2024-03-01 | LP2SCEGA | 3718767 | 1446 | GEN VOLT OF UNIT#6 GENERATOR | 2024-02-29 | 11.14 | kV |  |  | 24:00
| 2024-03-01 | LP2SCEGA | 3718871 | 1449 | AVR EXCITER CURRENT OF UNIT#6 GENERATOR | 2024-02-29 | 7.59 | A |  |  | 24:00
| 2024-03-01 | LP2SCEGA | 3718879 | 1450 | AVR EXCITER VOLTAGE OF UNIT#6 GENERATOR | 2024-02-29 | 31.60 | V |  |  | 24:00
| 2024-03-01 | LP2SCEGA | 3718887 | 2246 | FSR | 2024-02-29 | 54.53 | % |  |  | 24:00
| 2024-03-01 | LP2SCEGA | 3718895 | 2247 | CTDA1 | 2024-02-29 | 326.00 | °C |  |  | 24:00
| 2024-03-01 | LP2SCEGA | 3718903 | 2248 | CTDA2 | 2024-02-29 | 319.00 | °C |  |  | 24:00
| 2024-03-01 | LP2SCEGA | 3718911 | 2251 | GNDIMD | 2024-02-29 | -65.00 | kOhm |  |  | 24:00
| 2024-03-01 | LP2SCEGA | 3718919 | 2252 | MVARH READING | 2024-02-29 | 69195.00 | MVARH |  |  | 24:00
| 2024-03-01 | LP2SCEGA | 3718935 | 2254 | 30 MVA UNIT VOLTAGE(KV) | 2024-02-29 | 11.10 | kV |  |  | 24:00
| 2024-03-01 | LP2SCEGA | 3718959 | 2276 | S125PN | 2024-02-29 | 65.00 | V |  | 0.00 | 24:00
| 2024-03-01 | LP2SCEGA | 3718967 | 2281 | GT6-TTXC | 2024-02-29 | 472.00 | °C | 520.00 | 25.00 | 24:00
| 2024-03-01 | LP2SCEGA | 3718975 | 2284 | TNH UNIT 6 | 2024-02-29 | 100.23 | % | 105.00 | 90.00 | 24:00
| 2024-03-01 | LP2SCEGA | 3718983 | 2287 | CTIM UNIT 6 | 2024-02-29 | 20.13 | °C |  | 0.00 | 24:00
| 2024-03-03 | LP2SCEGB | 3736124 | 853 | TURBINE VIBRATION BTRG1 | 2024-03-01 | 0.96 | mm/s | 12.50 | 0.00 | 24:00
| 2024-03-03 | LP2SCEGB | 3736123 | 853 | TURBINE VIBRATION BTRG1 | 2024-03-01 | 0.94 | mm/s | 12.50 | 0.00 | 23:00
| 2024-03-01 | LP2SCEGC | 3726814 | 853 | TURBINE VIBRATION BTRG1 | 2024-03-01 | 0.95 | mm/s | 12.50 | 0.00 | 22:00
| 2024-03-01 | LP2SCEGC | 3726813 | 853 | TURBINE VIBRATION BTRG1 | 2024-03-01 | 0.97 | mm/s | 12.50 | 0.00 | 21:00
| 2024-03-01 | LP2SCEGC | 3726812 | 853 | TURBINE VIBRATION BTRG1 | 2024-03-01 | 0.95 | mm/s | 12.50 | 0.00 | 20:00
| 2024-03-01 | LP2SCEGC | 3726811 | 853 | TURBINE VIBRATION BTRG1 | 2024-03-01 | 0.99 | mm/s | 12.50 | 0.00 | 19:00
| 2024-03-01 | LP2SCEGC | 3725650 | 853 | TURBINE VIBRATION BTRG1 | 2024-03-01 | 0.97 | mm/s | 12.50 | 0.00 | 18:00
| 2024-03-01 | LP2SCEGC | 3725649 | 853 | TURBINE VIBRATION BTRG1 | 2024-03-01 | 0.96 | mm/s | 12.50 | 0.00 | 17:00
| 2024-03-01 | LP2SCEGC | 3725648 | 853 | TURBINE VIBRATION BTRG1 | 2024-03-01 | 0.96 | mm/s | 12.50 | 0.00 | 16:00
| 2024-03-01 | LP2SCEGC | 3725647 | 853 | TURBINE VIBRATION BTRG1 | 2024-03-01 | 0.94 | mm/s | 12.50 | 0.00 | 15:00
| 2024-03-01 | LP2SCEGD | 3721840 | 853 | TURBINE VIBRATION BTRG1 | 2024-03-01 | 1.01 | mm/s | 12.50 | 0.00 | 14:00
| 2024-03-01 | LP2SCEGD | 3721839 | 853 | TURBINE VIBRATION BTRG1 | 2024-03-01 | 0.96 | mm/s | 12.50 | 0.00 | 13:00
| 2024-03-01 | LP2SCEGD | 3721838 | 853 | TURBINE VIBRATION BTRG1 | 2024-03-01 | 1.02 | mm/s | 12.50 | 0.00 | 12:00
| 2024-03-01 | LP2SCEGD | 3721837 | 853 | TURBINE VIBRATION BTRG1 | 2024-03-01 | 1.01 | mm/s | 12.50 | 0.00 | 11:00
| 2024-03-01 | LP2SCEGD | 3721836 | 853 | TURBINE VIBRATION BTRG1 | 2024-03-01 | 0.99 | mm/s | 12.50 | 0.00 | 10:00
| 2024-03-01 | LP2SCEGD | 3721835 | 853 | TURBINE VIBRATION BTRG1 | 2024-03-01 | 0.98 | mm/s | 12.50 | 0.00 | 9:00
| 2024-03-01 | LP2SCEGD | 3721834 | 853 | TURBINE VIBRATION BTRG1 | 2024-03-01 | 0.97 | mm/s | 12.50 | 0.00 | 8:00
| 2024-03-01 | LP2SCEGD | 3721833 | 853 | TURBINE VIBRATION BTRG1 | 2024-03-01 | 0.99 | mm/s | 12.50 | 0.00 | 7:00
| 2024-03-01 | LP2SCEGA | 3718653 | 853 | TURBINE VIBRATION BTRG1 | 2024-03-01 | 0.95 | mm/s | 12.50 | 0.00 | 6:00
| 2024-03-01 | LP2SCEGA | 3718652 | 853 | TURBINE VIBRATION BTRG1 | 2024-03-01 | 0.93 | mm/s | 12.50 | 0.00 | 5:00
| 2024-03-01 | LP2SCEGA | 3718651 | 853 | TURBINE VIBRATION BTRG1 | 2024-03-01 | 0.96 | mm/s | 12.50 | 0.00 | 4:00
| 2024-03-01 | LP2SCEGA | 3718650 | 853 | TURBINE VIBRATION BTRG1 | 2024-03-01 | 0.95 | mm/s | 12.50 | 0.00 | 3:00
| 2024-03-01 | LP2SCEGA | 3718649 | 853 | TURBINE VIBRATION BTRG1 | 2024-03-01 | 0.99 | mm/s | 12.50 | 0.00 | 2:00
| 2024-03-01 | LP2SCEGA | 3718648 | 853 | TURBINE VIBRATION BTRG1 | 2024-03-01 | 0.98 | mm/s | 12.50 | 0.00 | 1:00
| 2024-03-03 | LP2SCEGB | 3736132 | 854 | TURBINE VIBRATION BTRG2 | 2024-03-01 | 1.72 | mm/s | 12.50 | 0.00 | 24:00
| 2024-03-03 | LP2SCEGB | 3736131 | 854 | TURBINE VIBRATION BTRG2 | 2024-03-01 | 1.77 | mm/s | 12.50 | 0.00 | 23:00
| 2024-03-01 | LP2SCEGC | 3726822 | 854 | TURBINE VIBRATION BTRG2 | 2024-03-01 | 1.84 | mm/s | 12.50 | 0.00 | 22:00
| 2024-03-01 | LP2SCEGC | 3726821 | 854 | TURBINE VIBRATION BTRG2 | 2024-03-01 | 1.86 | mm/s | 12.50 | 0.00 | 21:00
| 2024-03-01 | LP2SCEGC | 3726820 | 854 | TURBINE VIBRATION BTRG2 | 2024-03-01 | 1.93 | mm/s | 12.50 | 0.00 | 20:00
| 2024-03-01 | LP2SCEGC | 3726819 | 854 | TURBINE VIBRATION BTRG2 | 2024-03-01 | 1.89 | mm/s | 12.50 | 0.00 | 19:00
| 2024-03-01 | LP2SCEGC | 3726818 | 854 | TURBINE VIBRATION BTRG2 | 2024-03-01 | 1.86 | mm/s | 12.50 | 0.00 | 18:00
| 2024-03-01 | LP2SCEGC | 3726817 | 854 | TURBINE VIBRATION BTRG2 | 2024-03-01 | 1.88 | mm/s | 12.50 | 0.00 | 17:00
| 2024-03-01 | LP2SCEGC | 3726816 | 854 | TURBINE VIBRATION BTRG2 | 2024-03-01 | 1.92 | mm/s | 12.50 | 0.00 | 16:00
| 2024-03-01 | LP2SCEGC | 3726815 | 854 | TURBINE VIBRATION BTRG2 | 2024-03-01 | 1.96 | mm/s | 12.50 | 0.00 | 15:00
| 2024-03-01 | LP2SCEGD | 3721848 | 854 | TURBINE VIBRATION BTRG2 | 2024-03-01 | 1.89 | mm/s | 12.50 | 0.00 | 14:00
| 2024-03-01 | LP2SCEGD | 3721847 | 854 | TURBINE VIBRATION BTRG2 | 2024-03-01 | 1.98 | mm/s | 12.50 | 0.00 | 13:00
| 2024-03-01 | LP2SCEGD | 3721846 | 854 | TURBINE VIBRATION BTRG2 | 2024-03-01 | 2.02 | mm/s | 12.50 | 0.00 | 12:00
| 2024-03-01 | LP2SCEGD | 3721845 | 854 | TURBINE VIBRATION BTRG2 | 2024-03-01 | 1.95 | mm/s | 12.50 | 0.00 | 11:00
| 2024-03-01 | LP2SCEGD | 3721844 | 854 | TURBINE VIBRATION BTRG2 | 2024-03-01 | 1.99 | mm/s | 12.50 | 0.00 | 10:00
| 2024-03-01 | LP2SCEGD | 3721843 | 854 | TURBINE VIBRATION BTRG2 | 2024-03-01 | 2.01 | mm/s | 12.50 | 0.00 | 9:00
| 2024-03-01 | LP2SCEGD | 3721842 | 854 | TURBINE VIBRATION BTRG2 | 2024-03-01 | 1.89 | mm/s | 12.50 | 0.00 | 8:00
| 2024-03-01 | LP2SCEGD | 3721841 | 854 | TURBINE VIBRATION BTRG2 | 2024-03-01 | 1.97 | mm/s | 12.50 | 0.00 | 7:00
| 2024-03-01 | LP2SCEGA | 3718661 | 854 | TURBINE VIBRATION BTRG2 | 2024-03-01 | 1.84 | mm/s | 12.50 | 0.00 | 6:00
| 2024-03-01 | LP2SCEGA | 3718660 | 854 | TURBINE VIBRATION BTRG2 | 2024-03-01 | 1.79 | mm/s | 12.50 | 0.00 | 5:00
| 2024-03-01 | LP2SCEGA | 3718659 | 854 | TURBINE VIBRATION BTRG2 | 2024-03-01 | 1.80 | mm/s | 12.50 | 0.00 | 4:00
| 2024-03-01 | LP2SCEGA | 3718658 | 854 | TURBINE VIBRATION BTRG2 | 2024-03-01 | 1.73 | mm/s | 12.50 | 0.00 | 3:00
| 2024-03-01 | LP2SCEGA | 3718657 | 854 | TURBINE VIBRATION BTRG2 | 2024-03-01 | 1.71 | mm/s | 12.50 | 0.00 | 2:00
| 2024-03-01 | LP2SCEGA | 3718656 | 854 | TURBINE VIBRATION BTRG2 | 2024-03-01 | 1.74 | mm/s | 12.50 | 0.00 | 1:00
| 2024-03-03 | LP2SCEGB | 3736140 | 855 | GENERATOR VIBRATION BRG1 | 2024-03-01 | 3.32 | mm/s | 12.50 | 0.00 | 24:00
| 2024-03-03 | LP2SCEGB | 3736139 | 855 | GENERATOR VIBRATION BRG1 | 2024-03-01 | 3.25 | mm/s | 12.50 | 0.00 | 23:00
| 2024-03-01 | LP2SCEGC | 3726830 | 855 | GENERATOR VIBRATION BRG1 | 2024-03-01 | 3.41 | mm/s | 12.50 | 0.00 | 22:00
| 2024-03-01 | LP2SCEGC | 3726829 | 855 | GENERATOR VIBRATION BRG1 | 2024-03-01 | 3.43 | mm/s | 12.50 | 0.00 | 21:00
| 2024-03-01 | LP2SCEGC | 3726828 | 855 | GENERATOR VIBRATION BRG1 | 2024-03-01 | 3.42 | mm/s | 12.50 | 0.00 | 20:00
| 2024-03-01 | LP2SCEGC | 3726827 | 855 | GENERATOR VIBRATION BRG1 | 2024-03-01 | 3.41 | mm/s | 12.50 | 0.00 | 19:00
| 2024-03-01 | LP2SCEGC | 3726826 | 855 | GENERATOR VIBRATION BRG1 | 2024-03-01 | 3.39 | mm/s | 12.50 | 0.00 | 18:00
| 2024-03-01 | LP2SCEGC | 3726825 | 855 | GENERATOR VIBRATION BRG1 | 2024-03-01 | 3.37 | mm/s | 12.50 | 0.00 | 17:00
| 2024-03-01 | LP2SCEGC | 3726824 | 855 | GENERATOR VIBRATION BRG1 | 2024-03-01 | 3.38 | mm/s | 12.50 | 0.00 | 16:00
| 2024-03-01 | LP2SCEGC | 3726823 | 855 | GENERATOR VIBRATION BRG1 | 2024-03-01 | 3.40 | mm/s | 12.50 | 0.00 | 15:00
| 2024-03-01 | LP2SCEGD | 3721856 | 855 | GENERATOR VIBRATION BRG1 | 2024-03-01 | 3.34 | mm/s | 12.50 | 0.00 | 14:00
| 2024-03-01 | LP2SCEGD | 3721855 | 855 | GENERATOR VIBRATION BRG1 | 2024-03-01 | 3.33 | mm/s | 12.50 | 0.00 | 13:00
| 2024-03-01 | LP2SCEGD | 3721854 | 855 | GENERATOR VIBRATION BRG1 | 2024-03-01 | 3.36 | mm/s | 12.50 | 0.00 | 12:00
| 2024-03-01 | LP2SCEGD | 3721853 | 855 | GENERATOR VIBRATION BRG1 | 2024-03-01 | 3.35 | mm/s | 12.50 | 0.00 | 11:00
| 2024-03-01 | LP2SCEGD | 3721852 | 855 | GENERATOR VIBRATION BRG1 | 2024-03-01 | 3.33 | mm/s | 12.50 | 0.00 | 10:00
| 2024-03-01 | LP2SCEGD | 3721851 | 855 | GENERATOR VIBRATION BRG1 | 2024-03-01 | 3.32 | mm/s | 12.50 | 0.00 | 9:00
| 2024-03-01 | LP2SCEGD | 3721850 | 855 | GENERATOR VIBRATION BRG1 | 2024-03-01 | 3.33 | mm/s | 12.50 | 0.00 | 8:00
| 2024-03-01 | LP2SCEGD | 3721849 | 855 | GENERATOR VIBRATION BRG1 | 2024-03-01 | 3.35 | mm/s | 12.50 | 0.00 | 7:00
| 2024-03-01 | LP2SCEGA | 3718669 | 855 | GENERATOR VIBRATION BRG1 | 2024-03-01 | 3.31 | mm/s | 12.50 | 0.00 | 6:00
| 2024-03-01 | LP2SCEGA | 3718668 | 855 | GENERATOR VIBRATION BRG1 | 2024-03-01 | 3.29 | mm/s | 12.50 | 0.00 | 5:00
| 2024-03-01 | LP2SCEGA | 3718667 | 855 | GENERATOR VIBRATION BRG1 | 2024-03-01 | 3.30 | mm/s | 12.50 | 0.00 | 4:00
| 2024-03-01 | LP2SCEGA | 3718666 | 855 | GENERATOR VIBRATION BRG1 | 2024-03-01 | 3.30 | mm/s | 12.50 | 0.00 | 3:00
| 2024-03-01 | LP2SCEGA | 3718665 | 855 | GENERATOR VIBRATION BRG1 | 2024-03-01 | 3.31 | mm/s | 12.50 | 0.00 | 2:00
| 2024-03-01 | LP2SCEGA | 3718664 | 855 | GENERATOR VIBRATION BRG1 | 2024-03-01 | 3.29 | mm/s | 12.50 | 0.00 | 1:00
| 2024-03-03 | LP2SCEGB | 3736148 | 856 | GENERATOR VIBRATION BRG2 | 2024-03-01 | 10.35 | mm/s | 12.50 | 0.00 | 24:00
| 2024-03-03 | LP2SCEGB | 3736147 | 856 | GENERATOR VIBRATION BRG2 | 2024-03-01 | 10.47 | mm/s | 12.50 | 0.00 | 23:00
| 2024-03-01 | LP2SCEGC | 3726838 | 856 | GENERATOR VIBRATION BRG2 | 2024-03-01 | 10.44 | mm/s | 12.50 | 0.00 | 22:00
| 2024-03-01 | LP2SCEGC | 3726837 | 856 | GENERATOR VIBRATION BRG2 | 2024-03-01 | 10.64 | mm/s | 12.50 | 0.00 | 21:00
| 2024-03-01 | LP2SCEGC | 3726836 | 856 | GENERATOR VIBRATION BRG2 | 2024-03-01 | 10.75 | mm/s | 12.50 | 0.00 | 20:00
| 2024-03-01 | LP2SCEGC | 3726835 | 856 | GENERATOR VIBRATION BRG2 | 2024-03-01 | 10.56 | mm/s | 12.50 | 0.00 | 19:00
| 2024-03-01 | LP2SCEGC | 3726834 | 856 | GENERATOR VIBRATION BRG2 | 2024-03-01 | 10.75 | mm/s | 12.50 | 0.00 | 18:00
| 2024-03-01 | LP2SCEGC | 3726833 | 856 | GENERATOR VIBRATION BRG2 | 2024-03-01 | 10.71 | mm/s | 12.50 | 0.00 | 17:00
| 2024-03-01 | LP2SCEGC | 3726832 | 856 | GENERATOR VIBRATION BRG2 | 2024-03-01 | 10.55 | mm/s | 12.50 | 0.00 | 16:00
| 2024-03-01 | LP2SCEGC | 3726831 | 856 | GENERATOR VIBRATION BRG2 | 2024-03-01 | 10.14 | mm/s | 12.50 | 0.00 | 15:00
| 2024-03-01 | LP2SCEGD | 3721864 | 856 | GENERATOR VIBRATION BRG2 | 2024-03-01 | 10.37 | mm/s | 12.50 | 0.00 | 14:00
| 2024-03-01 | LP2SCEGD | 3721863 | 856 | GENERATOR VIBRATION BRG2 | 2024-03-01 | 10.33 | mm/s | 12.50 | 0.00 | 13:00
| 2024-03-01 | LP2SCEGD | 3721862 | 856 | GENERATOR VIBRATION BRG2 | 2024-03-01 | 10.42 | mm/s | 12.50 | 0.00 | 12:00
| 2024-03-01 | LP2SCEGD | 3721861 | 856 | GENERATOR VIBRATION BRG2 | 2024-03-01 | 10.54 | mm/s | 12.50 | 0.00 | 11:00
| 2024-03-01 | LP2SCEGD | 3721860 | 856 | GENERATOR VIBRATION BRG2 | 2024-03-01 | 10.36 | mm/s | 12.50 | 0.00 | 10:00
| 2024-03-01 | LP2SCEGD | 3721859 | 856 | GENERATOR VIBRATION BRG2 | 2024-03-01 | 10.28 | mm/s | 12.50 | 0.00 | 9:00
| 2024-03-01 | LP2SCEGD | 3721858 | 856 | GENERATOR VIBRATION BRG2 | 2024-03-01 | 10.43 | mm/s | 12.50 | 0.00 | 8:00
| 2024-03-01 | LP2SCEGD | 3721857 | 856 | GENERATOR VIBRATION BRG2 | 2024-03-01 | 10.57 | mm/s | 12.50 | 0.00 | 7:00
| 2024-03-01 | LP2SCEGA | 3718677 | 856 | GENERATOR VIBRATION BRG2 | 2024-03-01 | 10.32 | mm/s | 12.50 | 0.00 | 6:00
| 2024-03-01 | LP2SCEGA | 3718676 | 856 | GENERATOR VIBRATION BRG2 | 2024-03-01 | 10.24 | mm/s | 12.50 | 0.00 | 5:00
| 2024-03-01 | LP2SCEGA | 3718675 | 856 | GENERATOR VIBRATION BRG2 | 2024-03-01 | 10.12 | mm/s | 12.50 | 0.00 | 4:00
| 2024-03-01 | LP2SCEGA | 3718674 | 856 | GENERATOR VIBRATION BRG2 | 2024-03-01 | 10.20 | mm/s | 12.50 | 0.00 | 3:00
| 2024-03-01 | LP2SCEGA | 3718673 | 856 | GENERATOR VIBRATION BRG2 | 2024-03-01 | 10.21 | mm/s | 12.50 | 0.00 | 2:00
| 2024-03-01 | LP2SCEGA | 3718672 | 856 | GENERATOR VIBRATION BRG2 | 2024-03-01 | 10.40 | mm/s | 12.50 | 0.00 | 1:00
| 2024-03-03 | LP2SCEGB | 3736156 | 857 | COMPRESSOR DISCH PRESSURE | 2024-03-01 | 8.50 | kg/cm2 |  |  | 24:00
| 2024-03-03 | LP2SCEGB | 3736155 | 857 | COMPRESSOR DISCH PRESSURE | 2024-03-01 | 8.46 | kg/cm2 |  |  | 23:00
| 2024-03-01 | LP2SCEGC | 3726846 | 857 | COMPRESSOR DISCH PRESSURE | 2024-03-01 | 8.47 | kg/cm2 |  |  | 22:00
| 2024-03-01 | LP2SCEGC | 3726845 | 857 | COMPRESSOR DISCH PRESSURE | 2024-03-01 | 8.41 | kg/cm2 |  |  | 21:00
| 2024-03-01 | LP2SCEGC | 3726844 | 857 | COMPRESSOR DISCH PRESSURE | 2024-03-01 | 8.39 | kg/cm2 |  |  | 20:00
| 2024-03-01 | LP2SCEGC | 3726843 | 857 | COMPRESSOR DISCH PRESSURE | 2024-03-01 | 8.35 | kg/cm2 |  |  | 19:00
| 2024-03-01 | LP2SCEGC | 3726842 | 857 | COMPRESSOR DISCH PRESSURE | 2024-03-01 | 8.36 | kg/cm2 |  |  | 18:00
| 2024-03-01 | LP2SCEGC | 3726841 | 857 | COMPRESSOR DISCH PRESSURE | 2024-03-01 | 8.27 | kg/cm2 |  |  | 17:00
| 2024-03-01 | LP2SCEGC | 3726840 | 857 | COMPRESSOR DISCH PRESSURE | 2024-03-01 | 8.20 | kg/cm2 |  |  | 16:00
| 2024-03-01 | LP2SCEGC | 3726839 | 857 | COMPRESSOR DISCH PRESSURE | 2024-03-01 | 8.12 | kg/cm2 |  |  | 15:00
| 2024-03-01 | LP2SCEGD | 3721872 | 857 | COMPRESSOR DISCH PRESSURE | 2024-03-01 | 8.21 | kg/cm2 |  |  | 14:00
| 2024-03-01 | LP2SCEGD | 3721871 | 857 | COMPRESSOR DISCH PRESSURE | 2024-03-01 | 8.23 | kg/cm2 |  |  | 13:00
| 2024-03-01 | LP2SCEGD | 3721870 | 857 | COMPRESSOR DISCH PRESSURE | 2024-03-01 | 8.28 | kg/cm2 |  |  | 12:00
| 2024-03-01 | LP2SCEGD | 3721869 | 857 | COMPRESSOR DISCH PRESSURE | 2024-03-01 | 8.31 | kg/cm2 |  |  | 11:00
| 2024-03-01 | LP2SCEGD | 3721868 | 857 | COMPRESSOR DISCH PRESSURE | 2024-03-01 | 8.37 | kg/cm2 |  |  | 10:00
| 2024-03-01 | LP2SCEGD | 3721867 | 857 | COMPRESSOR DISCH PRESSURE | 2024-03-01 | 8.41 | kg/cm2 |  |  | 9:00
| 2024-03-01 | LP2SCEGD | 3721866 | 857 | COMPRESSOR DISCH PRESSURE | 2024-03-01 | 8.48 | kg/cm2 |  |  | 8:00
| 2024-03-01 | LP2SCEGD | 3721865 | 857 | COMPRESSOR DISCH PRESSURE | 2024-03-01 | 8.51 | kg/cm2 |  |  | 7:00
| 2024-03-01 | LP2SCEGA | 3718685 | 857 | COMPRESSOR DISCH PRESSURE | 2024-03-01 | 8.56 | kg/cm2 |  |  | 6:00
| 2024-03-01 | LP2SCEGA | 3718684 | 857 | COMPRESSOR DISCH PRESSURE | 2024-03-01 | 8.56 | kg/cm2 |  |  | 5:00
| 2024-03-01 | LP2SCEGA | 3718683 | 857 | COMPRESSOR DISCH PRESSURE | 2024-03-01 | 8.60 | kg/cm2 |  |  | 4:00
| 2024-03-01 | LP2SCEGA | 3718682 | 857 | COMPRESSOR DISCH PRESSURE | 2024-03-01 | 8.56 | kg/cm2 |  |  | 3:00
| 2024-03-01 | LP2SCEGA | 3718681 | 857 | COMPRESSOR DISCH PRESSURE | 2024-03-01 | 8.51 | kg/cm2 |  |  | 2:00
| 2024-03-01 | LP2SCEGA | 3718680 | 857 | COMPRESSOR DISCH PRESSURE | 2024-03-01 | 8.50 | kg/cm2 |  |  | 1:00
| 2024-03-03 | LP2SCEGB | 3736164 | 858 | TURBINE LUBE HEADER TEMP | 2024-03-01 | 65.09 | °C | 68.00 | 40.00 | 24:00
| 2024-03-03 | LP2SCEGB | 3736163 | 858 | TURBINE LUBE HEADER TEMP | 2024-03-01 | 65.11 | °C | 68.00 | 40.00 | 23:00
| 2024-03-01 | LP2SCEGC | 3726854 | 858 | TURBINE LUBE HEADER TEMP | 2024-03-01 | 65.96 | °C | 68.00 | 40.00 | 22:00
| 2024-03-01 | LP2SCEGC | 3726853 | 858 | TURBINE LUBE HEADER TEMP | 2024-03-01 | 66.22 | °C | 68.00 | 40.00 | 21:00
| 2024-03-01 | LP2SCEGC | 3726852 | 858 | TURBINE LUBE HEADER TEMP | 2024-03-01 | 66.73 | °C | 68.00 | 40.00 | 20:00
| 2024-03-01 | LP2SCEGC | 3726851 | 858 | TURBINE LUBE HEADER TEMP | 2024-03-01 | 67.00 | °C | 68.00 | 40.00 | 19:00
| 2024-03-01 | LP2SCEGC | 3726850 | 858 | TURBINE LUBE HEADER TEMP | 2024-03-01 | 67.41 | °C | 68.00 | 40.00 | 18:00
| 2024-03-01 | LP2SCEGC | 3726849 | 858 | TURBINE LUBE HEADER TEMP | 2024-03-01 | 67.56 | °C | 68.00 | 40.00 | 17:00
| 2024-03-01 | LP2SCEGC | 3726848 | 858 | TURBINE LUBE HEADER TEMP | 2024-03-01 | 67.60 | °C | 68.00 | 40.00 | 16:00
| 2024-03-01 | LP2SCEGC | 3726847 | 858 | TURBINE LUBE HEADER TEMP | 2024-03-01 | 67.44 | °C | 68.00 | 40.00 | 15:00
| 2024-03-01 | LP2SCEGD | 3721880 | 858 | TURBINE LUBE HEADER TEMP | 2024-03-01 | 67.24 | °C | 68.00 | 40.00 | 14:00
| 2024-03-01 | LP2SCEGD | 3721879 | 858 | TURBINE LUBE HEADER TEMP | 2024-03-01 | 67.10 | °C | 68.00 | 40.00 | 13:00
| 2024-03-01 | LP2SCEGD | 3721878 | 858 | TURBINE LUBE HEADER TEMP | 2024-03-01 | 67.03 | °C | 68.00 | 40.00 | 12:00
| 2024-03-01 | LP2SCEGD | 3721877 | 858 | TURBINE LUBE HEADER TEMP | 2024-03-01 | 66.98 | °C | 68.00 | 40.00 | 11:00
| 2024-03-01 | LP2SCEGD | 3721876 | 858 | TURBINE LUBE HEADER TEMP | 2024-03-01 | 66.41 | °C | 68.00 | 40.00 | 10:00
| 2024-03-01 | LP2SCEGD | 3721875 | 858 | TURBINE LUBE HEADER TEMP | 2024-03-01 | 66.03 | °C | 68.00 | 40.00 | 9:00
| 2024-03-01 | LP2SCEGD | 3721874 | 858 | TURBINE LUBE HEADER TEMP | 2024-03-01 | 65.47 | °C | 68.00 | 40.00 | 8:00
| 2024-03-01 | LP2SCEGD | 3721873 | 858 | TURBINE LUBE HEADER TEMP | 2024-03-01 | 65.28 | °C | 68.00 | 40.00 | 7:00
| 2024-03-01 | LP2SCEGA | 3718693 | 858 | TURBINE LUBE HEADER TEMP | 2024-03-01 | 64.73 | °C | 68.00 | 40.00 | 6:00
| 2024-03-01 | LP2SCEGA | 3718692 | 858 | TURBINE LUBE HEADER TEMP | 2024-03-01 | 64.63 | °C | 68.00 | 40.00 | 5:00
| 2024-03-01 | LP2SCEGA | 3718691 | 858 | TURBINE LUBE HEADER TEMP | 2024-03-01 | 64.63 | °C | 68.00 | 40.00 | 4:00
| 2024-03-01 | LP2SCEGA | 3718690 | 858 | TURBINE LUBE HEADER TEMP | 2024-03-01 | 64.62 | °C | 68.00 | 40.00 | 3:00
| 2024-03-01 | LP2SCEGA | 3718689 | 858 | TURBINE LUBE HEADER TEMP | 2024-03-01 | 64.76 | °C | 68.00 | 40.00 | 2:00
| 2024-03-01 | LP2SCEGA | 3718688 | 858 | TURBINE LUBE HEADER TEMP | 2024-03-01 | 64.79 | °C | 68.00 | 40.00 | 1:00
| 2024-03-03 | LP2SCEGB | 3736172 | 1428 | ACTIVE LOAD OF UNIT#6 GENERATOR | 2024-03-01 | 20.23 | MW |  |  | 24:00
| 2024-03-03 | LP2SCEGB | 3736171 | 1428 | ACTIVE LOAD OF UNIT#6 GENERATOR | 2024-03-01 | 20.32 | MW |  |  | 23:00
| 2024-03-01 | LP2SCEGC | 3726862 | 1428 | ACTIVE LOAD OF UNIT#6 GENERATOR | 2024-03-01 | 20.16 | MW |  |  | 22:00
| 2024-03-01 | LP2SCEGC | 3726861 | 1428 | ACTIVE LOAD OF UNIT#6 GENERATOR | 2024-03-01 | 20.25 | MW |  |  | 21:00
| 2024-03-01 | LP2SCEGC | 3726860 | 1428 | ACTIVE LOAD OF UNIT#6 GENERATOR | 2024-03-01 | 20.23 | MW |  |  | 20:00
| 2024-03-01 | LP2SCEGC | 3726859 | 1428 | ACTIVE LOAD OF UNIT#6 GENERATOR | 2024-03-01 | 20.08 | MW |  |  | 19:00
| 2024-03-01 | LP2SCEGC | 3726858 | 1428 | ACTIVE LOAD OF UNIT#6 GENERATOR | 2024-03-01 | 20.31 | MW |  |  | 18:00
| 2024-03-01 | LP2SCEGC | 3726857 | 1428 | ACTIVE LOAD OF UNIT#6 GENERATOR | 2024-03-01 | 20.17 | MW |  |  | 17:00
| 2024-03-01 | LP2SCEGC | 3726856 | 1428 | ACTIVE LOAD OF UNIT#6 GENERATOR | 2024-03-01 | 19.94 | MW |  |  | 16:00
| 2024-03-01 | LP2SCEGC | 3726855 | 1428 | ACTIVE LOAD OF UNIT#6 GENERATOR | 2024-03-01 | 19.78 | MW |  |  | 15:00
| 2024-03-01 | LP2SCEGD | 3721888 | 1428 | ACTIVE LOAD OF UNIT#6 GENERATOR | 2024-03-01 | 20.04 | MW |  |  | 14:00
| 2024-03-01 | LP2SCEGD | 3721887 | 1428 | ACTIVE LOAD OF UNIT#6 GENERATOR | 2024-03-01 | 20.02 | MW |  |  | 13:00
| 2024-03-01 | LP2SCEGD | 3721886 | 1428 | ACTIVE LOAD OF UNIT#6 GENERATOR | 2024-03-01 | 20.10 | MW |  |  | 12:00
| 2024-03-01 | LP2SCEGD | 3721885 | 1428 | ACTIVE LOAD OF UNIT#6 GENERATOR | 2024-03-01 | 20.19 | MW |  |  | 11:00
| 2024-03-01 | LP2SCEGD | 3721884 | 1428 | ACTIVE LOAD OF UNIT#6 GENERATOR | 2024-03-01 | 20.29 | MW |  |  | 10:00
| 2024-03-01 | LP2SCEGD | 3721883 | 1428 | ACTIVE LOAD OF UNIT#6 GENERATOR | 2024-03-01 | 20.35 | MW |  |  | 9:00
| 2024-03-01 | LP2SCEGD | 3721882 | 1428 | ACTIVE LOAD OF UNIT#6 GENERATOR | 2024-03-01 | 20.19 | MW |  |  | 8:00
| 2024-03-01 | LP2SCEGD | 3721881 | 1428 | ACTIVE LOAD OF UNIT#6 GENERATOR | 2024-03-01 | 20.31 | MW |  |  | 7:00
| 2024-03-01 | LP2SCEGA | 3718701 | 1428 | ACTIVE LOAD OF UNIT#6 GENERATOR | 2024-03-01 | 19.81 | MW |  |  | 6:00
| 2024-03-01 | LP2SCEGA | 3718700 | 1428 | ACTIVE LOAD OF UNIT#6 GENERATOR | 2024-03-01 | 19.48 | MW |  |  | 5:00
| 2024-03-01 | LP2SCEGA | 3718699 | 1428 | ACTIVE LOAD OF UNIT#6 GENERATOR | 2024-03-01 | 19.57 | MW |  |  | 4:00
| 2024-03-01 | LP2SCEGA | 3718698 | 1428 | ACTIVE LOAD OF UNIT#6 GENERATOR | 2024-03-01 | 19.85 | MW |  |  | 3:00
| 2024-03-01 | LP2SCEGA | 3718697 | 1428 | ACTIVE LOAD OF UNIT#6 GENERATOR | 2024-03-01 | 19.86 | MW |  |  | 2:00
| 2024-03-01 | LP2SCEGA | 3718696 | 1428 | ACTIVE LOAD OF UNIT#6 GENERATOR | 2024-03-01 | 19.88 | MW |  |  | 1:00
| 2024-03-03 | LP2SCEGB | 3736180 | 1429 | REACTIVE LOAD OF UNIT#6 GENERATOR | 2024-03-01 | 3.96 | MVAR |  |  | 24:00
| 2024-03-03 | LP2SCEGB | 3736179 | 1429 | REACTIVE LOAD OF UNIT#6 GENERATOR | 2024-03-01 | 3.43 | MVAR |  |  | 23:00
| 2024-03-01 | LP2SCEGC | 3726870 | 1429 | REACTIVE LOAD OF UNIT#6 GENERATOR | 2024-03-01 | 2.42 | MVAR |  |  | 22:00
| 2024-03-01 | LP2SCEGC | 3726869 | 1429 | REACTIVE LOAD OF UNIT#6 GENERATOR | 2024-03-01 | 2.61 | MVAR |  |  | 21:00
| 2024-03-01 | LP2SCEGC | 3726868 | 1429 | REACTIVE LOAD OF UNIT#6 GENERATOR | 2024-03-01 | 3.47 | MVAR |  |  | 20:00
| 2024-03-01 | LP2SCEGC | 3726867 | 1429 | REACTIVE LOAD OF UNIT#6 GENERATOR | 2024-03-01 | 4.43 | MVAR |  |  | 19:00
| 2024-03-01 | LP2SCEGC | 3726866 | 1429 | REACTIVE LOAD OF UNIT#6 GENERATOR | 2024-03-01 | 4.80 | MVAR |  |  | 18:00
| 2024-03-01 | LP2SCEGC | 3726865 | 1429 | REACTIVE LOAD OF UNIT#6 GENERATOR | 2024-03-01 | 3.76 | MVAR |  |  | 17:00
| 2024-03-01 | LP2SCEGC | 3726864 | 1429 | REACTIVE LOAD OF UNIT#6 GENERATOR | 2024-03-01 | 3.37 | MVAR |  |  | 16:00
| 2024-03-01 | LP2SCEGC | 3726863 | 1429 | REACTIVE LOAD OF UNIT#6 GENERATOR | 2024-03-01 | 3.08 | MVAR |  |  | 15:00
| 2024-03-01 | LP2SCEGD | 3721896 | 1429 | REACTIVE LOAD OF UNIT#6 GENERATOR | 2024-03-01 | 2.32 | MVAR |  |  | 14:00
| 2024-03-01 | LP2SCEGD | 3721895 | 1429 | REACTIVE LOAD OF UNIT#6 GENERATOR | 2024-03-01 | 2.04 | MVAR |  |  | 13:00
| 2024-03-01 | LP2SCEGD | 3721894 | 1429 | REACTIVE LOAD OF UNIT#6 GENERATOR | 2024-03-01 | 2.23 | MVAR |  |  | 12:00
| 2024-03-01 | LP2SCEGD | 3721893 | 1429 | REACTIVE LOAD OF UNIT#6 GENERATOR | 2024-03-01 | 2.32 | MVAR |  |  | 11:00
| 2024-03-01 | LP2SCEGD | 3721892 | 1429 | REACTIVE LOAD OF UNIT#6 GENERATOR | 2024-03-01 | 2.42 | MVAR |  |  | 10:00
| 2024-03-01 | LP2SCEGD | 3721891 | 1429 | REACTIVE LOAD OF UNIT#6 GENERATOR | 2024-03-01 | 2.52 | MVAR |  |  | 9:00
| 2024-03-01 | LP2SCEGD | 3721890 | 1429 | REACTIVE LOAD OF UNIT#6 GENERATOR | 2024-03-01 | 2.90 | MVAR |  |  | 8:00
| 2024-03-01 | LP2SCEGD | 3721889 | 1429 | REACTIVE LOAD OF UNIT#6 GENERATOR | 2024-03-01 | 4.43 | MVAR |  |  | 7:00
| 2024-03-01 | LP2SCEGA | 3718709 | 1429 | REACTIVE LOAD OF UNIT#6 GENERATOR | 2024-03-01 | 4.14 | MVAR |  |  | 6:00
| 2024-03-01 | LP2SCEGA | 3718708 | 1429 | REACTIVE LOAD OF UNIT#6 GENERATOR | 2024-03-01 | 2.42 | MVAR |  |  | 5:00
| 2024-03-01 | LP2SCEGA | 3718707 | 1429 | REACTIVE LOAD OF UNIT#6 GENERATOR | 2024-03-01 | 2.23 | MVAR |  |  | 4:00
| 2024-03-01 | LP2SCEGA | 3718706 | 1429 | REACTIVE LOAD OF UNIT#6 GENERATOR | 2024-03-01 | 2.42 | MVAR |  |  | 3:00
| 2024-03-01 | LP2SCEGA | 3718705 | 1429 | REACTIVE LOAD OF UNIT#6 GENERATOR | 2024-03-01 | 2.42 | MVAR |  |  | 2:00
| 2024-03-01 | LP2SCEGA | 3718704 | 1429 | REACTIVE LOAD OF UNIT#6 GENERATOR | 2024-03-01 | 2.61 | MVAR |  |  | 1:00
| 2024-03-03 | LP2SCEGB | 3736188 | 1430 | GENERATOR VOLTGE R-Y OF UNIT#6 GENERATOR | 2024-03-01 | 11.10 | kV |  |  | 24:00
| 2024-03-03 | LP2SCEGB | 3736187 | 1430 | GENERATOR VOLTGE R-Y OF UNIT#6 GENERATOR | 2024-03-01 | 11.10 | kV |  |  | 23:00
| 2024-03-01 | LP2SCEGC | 3726878 | 1430 | GENERATOR VOLTGE R-Y OF UNIT#6 GENERATOR | 2024-03-01 | 10.90 | kV |  |  | 22:00
| 2024-03-01 | LP2SCEGC | 3726877 | 1430 | GENERATOR VOLTGE R-Y OF UNIT#6 GENERATOR | 2024-03-01 | 10.90 | kV |  |  | 21:00
| 2024-03-01 | LP2SCEGC | 3726876 | 1430 | GENERATOR VOLTGE R-Y OF UNIT#6 GENERATOR | 2024-03-01 | 10.90 | kV |  |  | 20:00
| 2024-03-01 | LP2SCEGC | 3726875 | 1430 | GENERATOR VOLTGE R-Y OF UNIT#6 GENERATOR | 2024-03-01 | 10.90 | kV |  |  | 19:00
| 2024-03-01 | LP2SCEGC | 3726874 | 1430 | GENERATOR VOLTGE R-Y OF UNIT#6 GENERATOR | 2024-03-01 | 10.90 | kV |  |  | 18:00
| 2024-03-01 | LP2SCEGC | 3726873 | 1430 | GENERATOR VOLTGE R-Y OF UNIT#6 GENERATOR | 2024-03-01 | 11.00 | kV |  |  | 17:00
| 2024-03-01 | LP2SCEGC | 3726872 | 1430 | GENERATOR VOLTGE R-Y OF UNIT#6 GENERATOR | 2024-03-01 | 11.00 | kV |  |  | 16:00
| 2024-03-01 | LP2SCEGC | 3726871 | 1430 | GENERATOR VOLTGE R-Y OF UNIT#6 GENERATOR | 2024-03-01 | 11.00 | kV |  |  | 15:00
| 2024-03-01 | LP2SCEGD | 3721904 | 1430 | GENERATOR VOLTGE R-Y OF UNIT#6 GENERATOR | 2024-03-01 | 11.00 | kV |  |  | 14:00
| 2024-03-01 | LP2SCEGD | 3721903 | 1430 | GENERATOR VOLTGE R-Y OF UNIT#6 GENERATOR | 2024-03-01 | 10.90 | kV |  |  | 13:00
| 2024-03-01 | LP2SCEGD | 3721902 | 1430 | GENERATOR VOLTGE R-Y OF UNIT#6 GENERATOR | 2024-03-01 | 10.90 | kV |  |  | 12:00
| 2024-03-01 | LP2SCEGD | 3721901 | 1430 | GENERATOR VOLTGE R-Y OF UNIT#6 GENERATOR | 2024-03-01 | 10.90 | kV |  |  | 11:00
| 2024-03-01 | LP2SCEGD | 3721900 | 1430 | GENERATOR VOLTGE R-Y OF UNIT#6 GENERATOR | 2024-03-01 | 10.90 | kV |  |  | 10:00
| 2024-03-01 | LP2SCEGD | 3721899 | 1430 | GENERATOR VOLTGE R-Y OF UNIT#6 GENERATOR | 2024-03-01 | 10.90 | kV |  |  | 9:00
| 2024-03-01 | LP2SCEGD | 3721898 | 1430 | GENERATOR VOLTGE R-Y OF UNIT#6 GENERATOR | 2024-03-01 | 10.90 | kV |  |  | 8:00
| 2024-03-01 | LP2SCEGD | 3721897 | 1430 | GENERATOR VOLTGE R-Y OF UNIT#6 GENERATOR | 2024-03-01 | 10.80 | kV |  |  | 7:00
| 2024-03-01 | LP2SCEGA | 3718717 | 1430 | GENERATOR VOLTGE R-Y OF UNIT#6 GENERATOR | 2024-03-01 | 11.20 | kV |  |  | 6:00
| 2024-03-01 | LP2SCEGA | 3718716 | 1430 | GENERATOR VOLTGE R-Y OF UNIT#6 GENERATOR | 2024-03-01 | 11.20 | kV |  |  | 5:00
| 2024-03-01 | LP2SCEGA | 3718715 | 1430 | GENERATOR VOLTGE R-Y OF UNIT#6 GENERATOR | 2024-03-01 | 11.20 | kV |  |  | 4:00
| 2024-03-01 | LP2SCEGA | 3718714 | 1430 | GENERATOR VOLTGE R-Y OF UNIT#6 GENERATOR | 2024-03-01 | 11.20 | kV |  |  | 3:00
| 2024-03-01 | LP2SCEGA | 3718713 | 1430 | GENERATOR VOLTGE R-Y OF UNIT#6 GENERATOR | 2024-03-01 | 11.20 | kV |  |  | 2:00
| 2024-03-01 | LP2SCEGA | 3718712 | 1430 | GENERATOR VOLTGE R-Y OF UNIT#6 GENERATOR | 2024-03-01 | 11.10 | kV |  |  | 1:00
| 2024-03-03 | LP2SCEGB | 3736196 | 1431 | GENERATOR VOLTGE Y-B OF UNIT#6 GENERATOR | 2024-03-01 | 11.00 | kV |  |  | 24:00
| 2024-03-03 | LP2SCEGB | 3736195 | 1431 | GENERATOR VOLTGE Y-B OF UNIT#6 GENERATOR | 2024-03-01 | 11.00 | kV |  |  | 23:00
| 2024-03-01 | LP2SCEGC | 3726886 | 1431 | GENERATOR VOLTGE Y-B OF UNIT#6 GENERATOR | 2024-03-01 | 10.80 | kV |  |  | 22:00
| 2024-03-01 | LP2SCEGC | 3726885 | 1431 | GENERATOR VOLTGE Y-B OF UNIT#6 GENERATOR | 2024-03-01 | 10.80 | kV |  |  | 21:00
| 2024-03-01 | LP2SCEGC | 3726884 | 1431 | GENERATOR VOLTGE Y-B OF UNIT#6 GENERATOR | 2024-03-01 | 10.80 | kV |  |  | 20:00
| 2024-03-01 | LP2SCEGC | 3726883 | 1431 | GENERATOR VOLTGE Y-B OF UNIT#6 GENERATOR | 2024-03-01 | 10.80 | kV |  |  | 19:00
| 2024-03-01 | LP2SCEGC | 3726882 | 1431 | GENERATOR VOLTGE Y-B OF UNIT#6 GENERATOR | 2024-03-01 | 10.80 | kV |  |  | 18:00
| 2024-03-01 | LP2SCEGC | 3726881 | 1431 | GENERATOR VOLTGE Y-B OF UNIT#6 GENERATOR | 2024-03-01 | 10.90 | kV |  |  | 17:00
| 2024-03-01 | LP2SCEGC | 3726880 | 1431 | GENERATOR VOLTGE Y-B OF UNIT#6 GENERATOR | 2024-03-01 | 10.90 | kV |  |  | 16:00
| 2024-03-01 | LP2SCEGC | 3726879 | 1431 | GENERATOR VOLTGE Y-B OF UNIT#6 GENERATOR | 2024-03-01 | 10.90 | kV |  |  | 15:00
| 2024-03-01 | LP2SCEGD | 3721912 | 1431 | GENERATOR VOLTGE Y-B OF UNIT#6 GENERATOR | 2024-03-01 | 11.00 | kV |  |  | 14:00
| 2024-03-01 | LP2SCEGD | 3721911 | 1431 | GENERATOR VOLTGE Y-B OF UNIT#6 GENERATOR | 2024-03-01 | 10.90 | kV |  |  | 13:00
| 2024-03-01 | LP2SCEGD | 3721910 | 1431 | GENERATOR VOLTGE Y-B OF UNIT#6 GENERATOR | 2024-03-01 | 10.90 | kV |  |  | 12:00
| 2024-03-01 | LP2SCEGD | 3721909 | 1431 | GENERATOR VOLTGE Y-B OF UNIT#6 GENERATOR | 2024-03-01 | 10.90 | kV |  |  | 11:00
| 2024-03-01 | LP2SCEGD | 3721908 | 1431 | GENERATOR VOLTGE Y-B OF UNIT#6 GENERATOR | 2024-03-01 | 10.90 | kV |  |  | 10:00
| 2024-03-01 | LP2SCEGD | 3721907 | 1431 | GENERATOR VOLTGE Y-B OF UNIT#6 GENERATOR | 2024-03-01 | 10.80 | kV |  |  | 9:00
| 2024-03-01 | LP2SCEGD | 3721906 | 1431 | GENERATOR VOLTGE Y-B OF UNIT#6 GENERATOR | 2024-03-01 | 10.80 | kV |  |  | 8:00
| 2024-03-01 | LP2SCEGD | 3721905 | 1431 | GENERATOR VOLTGE Y-B OF UNIT#6 GENERATOR | 2024-03-01 | 10.80 | kV |  |  | 7:00
| 2024-03-01 | LP2SCEGA | 3718725 | 1431 | GENERATOR VOLTGE Y-B OF UNIT#6 GENERATOR | 2024-03-01 | 11.20 | kV |  |  | 6:00
| 2024-03-01 | LP2SCEGA | 3718724 | 1431 | GENERATOR VOLTGE Y-B OF UNIT#6 GENERATOR | 2024-03-01 | 11.20 | kV |  |  | 5:00
| 2024-03-01 | LP2SCEGA | 3718723 | 1431 | GENERATOR VOLTGE Y-B OF UNIT#6 GENERATOR | 2024-03-01 | 11.20 | kV |  |  | 4:00
| 2024-03-01 | LP2SCEGA | 3718722 | 1431 | GENERATOR VOLTGE Y-B OF UNIT#6 GENERATOR | 2024-03-01 | 11.20 | kV |  |  | 3:00
| 2024-03-01 | LP2SCEGA | 3718721 | 1431 | GENERATOR VOLTGE Y-B OF UNIT#6 GENERATOR | 2024-03-01 | 11.10 | kV |  |  | 2:00
| 2024-03-01 | LP2SCEGA | 3718720 | 1431 | GENERATOR VOLTGE Y-B OF UNIT#6 GENERATOR | 2024-03-01 | 11.00 | kV |  |  | 1:00
| 2024-03-03 | LP2SCEGB | 3736204 | 1432 | GENERATOR VOLTGE B-R OF UNIT#6 GENERATOR | 2024-03-01 | 11.10 | kV |  |  | 24:00
| 2024-03-03 | LP2SCEGB | 3736203 | 1432 | GENERATOR VOLTGE B-R OF UNIT#6 GENERATOR | 2024-03-01 | 11.10 | kV |  |  | 23:00
| 2024-03-01 | LP2SCEGC | 3726894 | 1432 | GENERATOR VOLTGE B-R OF UNIT#6 GENERATOR | 2024-03-01 | 10.90 | kV |  |  | 22:00
| 2024-03-01 | LP2SCEGC | 3726893 | 1432 | GENERATOR VOLTGE B-R OF UNIT#6 GENERATOR | 2024-03-01 | 10.90 | kV |  |  | 21:00
| 2024-03-01 | LP2SCEGC | 3726892 | 1432 | GENERATOR VOLTGE B-R OF UNIT#6 GENERATOR | 2024-03-01 | 10.90 | kV |  |  | 20:00
| 2024-03-01 | LP2SCEGC | 3726891 | 1432 | GENERATOR VOLTGE B-R OF UNIT#6 GENERATOR | 2024-03-01 | 10.90 | kV |  |  | 19:00
| 2024-03-01 | LP2SCEGC | 3726890 | 1432 | GENERATOR VOLTGE B-R OF UNIT#6 GENERATOR | 2024-03-01 | 10.90 | kV |  |  | 18:00
| 2024-03-01 | LP2SCEGC | 3726889 | 1432 | GENERATOR VOLTGE B-R OF UNIT#6 GENERATOR | 2024-03-01 | 11.00 | kV |  |  | 17:00
| 2024-03-01 | LP2SCEGC | 3726888 | 1432 | GENERATOR VOLTGE B-R OF UNIT#6 GENERATOR | 2024-03-01 | 11.00 | kV |  |  | 16:00
| 2024-03-01 | LP2SCEGC | 3726887 | 1432 | GENERATOR VOLTGE B-R OF UNIT#6 GENERATOR | 2024-03-01 | 11.00 | kV |  |  | 15:00
| 2024-03-01 | LP2SCEGD | 3721920 | 1432 | GENERATOR VOLTGE B-R OF UNIT#6 GENERATOR | 2024-03-01 | 11.00 | kV |  |  | 14:00
| 2024-03-01 | LP2SCEGD | 3721919 | 1432 | GENERATOR VOLTGE B-R OF UNIT#6 GENERATOR | 2024-03-01 | 10.90 | kV |  |  | 13:00
| 2024-03-01 | LP2SCEGD | 3721918 | 1432 | GENERATOR VOLTGE B-R OF UNIT#6 GENERATOR | 2024-03-01 | 10.90 | kV |  |  | 12:00
| 2024-03-01 | LP2SCEGD | 3721917 | 1432 | GENERATOR VOLTGE B-R OF UNIT#6 GENERATOR | 2024-03-01 | 10.90 | kV |  |  | 11:00
| 2024-03-01 | LP2SCEGD | 3721916 | 1432 | GENERATOR VOLTGE B-R OF UNIT#6 GENERATOR | 2024-03-01 | 10.90 | kV |  |  | 10:00
| 2024-03-01 | LP2SCEGD | 3721915 | 1432 | GENERATOR VOLTGE B-R OF UNIT#6 GENERATOR | 2024-03-01 | 10.90 | kV |  |  | 9:00
| 2024-03-01 | LP2SCEGD | 3721914 | 1432 | GENERATOR VOLTGE B-R OF UNIT#6 GENERATOR | 2024-03-01 | 10.90 | kV |  |  | 8:00
| 2024-03-01 | LP2SCEGD | 3721913 | 1432 | GENERATOR VOLTGE B-R OF UNIT#6 GENERATOR | 2024-03-01 | 10.80 | kV |  |  | 7:00
| 2024-03-01 | LP2SCEGA | 3718733 | 1432 | GENERATOR VOLTGE B-R OF UNIT#6 GENERATOR | 2024-03-01 | 11.20 | kV |  |  | 6:00
| 2024-03-01 | LP2SCEGA | 3718732 | 1432 | GENERATOR VOLTGE B-R OF UNIT#6 GENERATOR | 2024-03-01 | 11.20 | kV |  |  | 5:00
| 2024-03-01 | LP2SCEGA | 3718731 | 1432 | GENERATOR VOLTGE B-R OF UNIT#6 GENERATOR | 2024-03-01 | 11.20 | kV |  |  | 4:00
| 2024-03-01 | LP2SCEGA | 3718730 | 1432 | GENERATOR VOLTGE B-R OF UNIT#6 GENERATOR | 2024-03-01 | 11.20 | kV |  |  | 3:00
| 2024-03-01 | LP2SCEGA | 3718729 | 1432 | GENERATOR VOLTGE B-R OF UNIT#6 GENERATOR | 2024-03-01 | 11.20 | kV |  |  | 2:00
| 2024-03-01 | LP2SCEGA | 3718728 | 1432 | GENERATOR VOLTGE B-R OF UNIT#6 GENERATOR | 2024-03-01 | 11.10 | kV |  |  | 1:00
| 2024-03-03 | LP2SCEGB | 3736212 | 1433 | CURRENT R-PH OF UNIT#6 GENERATOR | 2024-03-01 | 1120.00 | A |  |  | 24:00
| 2024-03-03 | LP2SCEGB | 3736211 | 1433 | CURRENT R-PH OF UNIT#6 GENERATOR | 2024-03-01 | 1120.00 | A |  |  | 23:00
| 2024-03-01 | LP2SCEGC | 3726902 | 1433 | CURRENT R-PH OF UNIT#6 GENERATOR | 2024-03-01 | 1100.00 | A |  |  | 22:00
| 2024-03-01 | LP2SCEGC | 3726901 | 1433 | CURRENT R-PH OF UNIT#6 GENERATOR | 2024-03-01 | 1100.00 | A |  |  | 21:00
| 2024-03-01 | LP2SCEGC | 3726900 | 1433 | CURRENT R-PH OF UNIT#6 GENERATOR | 2024-03-01 | 1120.00 | A |  |  | 20:00
| 2024-03-01 | LP2SCEGC | 3726899 | 1433 | CURRENT R-PH OF UNIT#6 GENERATOR | 2024-03-01 | 1120.00 | A |  |  | 19:00
| 2024-03-01 | LP2SCEGC | 3726898 | 1433 | CURRENT R-PH OF UNIT#6 GENERATOR | 2024-03-01 | 1120.00 | A |  |  | 18:00
| 2024-03-01 | LP2SCEGC | 3726897 | 1433 | CURRENT R-PH OF UNIT#6 GENERATOR | 2024-03-01 | 1100.00 | A |  |  | 17:00
| 2024-03-01 | LP2SCEGC | 3726896 | 1433 | CURRENT R-PH OF UNIT#6 GENERATOR | 2024-03-01 | 1100.00 | A |  |  | 16:00
| 2024-03-01 | LP2SCEGC | 3726895 | 1433 | CURRENT R-PH OF UNIT#6 GENERATOR | 2024-03-01 | 1100.00 | A |  |  | 15:00
| 2024-03-01 | LP2SCEGD | 3721928 | 1433 | CURRENT R-PH OF UNIT#6 GENERATOR | 2024-03-01 | 1100.00 | A |  |  | 14:00
| 2024-03-01 | LP2SCEGD | 3721927 | 1433 | CURRENT R-PH OF UNIT#6 GENERATOR | 2024-03-01 | 1090.00 | A |  |  | 13:00
| 2024-03-01 | LP2SCEGD | 3721926 | 1433 | CURRENT R-PH OF UNIT#6 GENERATOR | 2024-03-01 | 1100.00 | A |  |  | 12:00
| 2024-03-01 | LP2SCEGD | 3721925 | 1433 | CURRENT R-PH OF UNIT#6 GENERATOR | 2024-03-01 | 1100.00 | A |  |  | 11:00
| 2024-03-01 | LP2SCEGD | 3721924 | 1433 | CURRENT R-PH OF UNIT#6 GENERATOR | 2024-03-01 | 1120.00 | A |  |  | 10:00
| 2024-03-01 | LP2SCEGD | 3721923 | 1433 | CURRENT R-PH OF UNIT#6 GENERATOR | 2024-03-01 | 1100.00 | A |  |  | 9:00
| 2024-03-01 | LP2SCEGD | 3721922 | 1433 | CURRENT R-PH OF UNIT#6 GENERATOR | 2024-03-01 | 1130.00 | A |  |  | 8:00
| 2024-03-01 | LP2SCEGD | 3721921 | 1433 | CURRENT R-PH OF UNIT#6 GENERATOR | 2024-03-01 | 1140.00 | A |  |  | 7:00
| 2024-03-01 | LP2SCEGA | 3718741 | 1433 | CURRENT R-PH OF UNIT#6 GENERATOR | 2024-03-01 | 1100.00 | A |  |  | 6:00
| 2024-03-01 | LP2SCEGA | 3718740 | 1433 | CURRENT R-PH OF UNIT#6 GENERATOR | 2024-03-01 | 1100.00 | A |  |  | 5:00
| 2024-03-01 | LP2SCEGA | 3718739 | 1433 | CURRENT R-PH OF UNIT#6 GENERATOR | 2024-03-01 | 1100.00 | A |  |  | 4:00
| 2024-03-01 | LP2SCEGA | 3718738 | 1433 | CURRENT R-PH OF UNIT#6 GENERATOR | 2024-03-01 | 1100.00 | A |  |  | 3:00
| 2024-03-01 | LP2SCEGA | 3718737 | 1433 | CURRENT R-PH OF UNIT#6 GENERATOR | 2024-03-01 | 1110.00 | A |  |  | 2:00
| 2024-03-01 | LP2SCEGA | 3718736 | 1433 | CURRENT R-PH OF UNIT#6 GENERATOR | 2024-03-01 | 1120.00 | A |  |  | 1:00
| 2024-03-03 | LP2SCEGB | 3736220 | 1434 | CURRENT Y-PH OF UNIT#6 GENERATOR | 2024-03-01 | 1160.00 | A |  |  | 24:00
| 2024-03-03 | LP2SCEGB | 3736219 | 1434 | CURRENT Y-PH OF UNIT#6 GENERATOR | 2024-03-01 | 1160.00 | A |  |  | 23:00
| 2024-03-01 | LP2SCEGC | 3726910 | 1434 | CURRENT Y-PH OF UNIT#6 GENERATOR | 2024-03-01 | 1160.00 | A |  |  | 22:00
| 2024-03-01 | LP2SCEGC | 3726909 | 1434 | CURRENT Y-PH OF UNIT#6 GENERATOR | 2024-03-01 | 1160.00 | A |  |  | 21:00
| 2024-03-01 | LP2SCEGC | 3726908 | 1434 | CURRENT Y-PH OF UNIT#6 GENERATOR | 2024-03-01 | 1170.00 | A |  |  | 20:00
| 2024-03-01 | LP2SCEGC | 3726907 | 1434 | CURRENT Y-PH OF UNIT#6 GENERATOR | 2024-03-01 | 1170.00 | A |  |  | 19:00
| 2024-03-01 | LP2SCEGC | 3726906 | 1434 | CURRENT Y-PH OF UNIT#6 GENERATOR | 2024-03-01 | 1170.00 | A |  |  | 18:00
| 2024-03-01 | LP2SCEGC | 3726905 | 1434 | CURRENT Y-PH OF UNIT#6 GENERATOR | 2024-03-01 | 1150.00 | A |  |  | 17:00
| 2024-03-01 | LP2SCEGC | 3726904 | 1434 | CURRENT Y-PH OF UNIT#6 GENERATOR | 2024-03-01 | 1150.00 | A |  |  | 16:00
| 2024-03-01 | LP2SCEGC | 3726903 | 1434 | CURRENT Y-PH OF UNIT#6 GENERATOR | 2024-03-01 | 1150.00 | A |  |  | 15:00
| 2024-03-01 | LP2SCEGD | 3721936 | 1434 | CURRENT Y-PH OF UNIT#6 GENERATOR | 2024-03-01 | 1150.00 | A |  |  | 14:00
| 2024-03-01 | LP2SCEGD | 3721935 | 1434 | CURRENT Y-PH OF UNIT#6 GENERATOR | 2024-03-01 | 1140.00 | A |  |  | 13:00
| 2024-03-01 | LP2SCEGD | 3721934 | 1434 | CURRENT Y-PH OF UNIT#6 GENERATOR | 2024-03-01 | 1160.00 | A |  |  | 12:00
| 2024-03-01 | LP2SCEGD | 3721933 | 1434 | CURRENT Y-PH OF UNIT#6 GENERATOR | 2024-03-01 | 1160.00 | A |  |  | 11:00
| 2024-03-01 | LP2SCEGD | 3721932 | 1434 | CURRENT Y-PH OF UNIT#6 GENERATOR | 2024-03-01 | 1170.00 | A |  |  | 10:00
| 2024-03-01 | LP2SCEGD | 3721931 | 1434 | CURRENT Y-PH OF UNIT#6 GENERATOR | 2024-03-01 | 1150.00 | A |  |  | 9:00
| 2024-03-01 | LP2SCEGD | 3721930 | 1434 | CURRENT Y-PH OF UNIT#6 GENERATOR | 2024-03-01 | 1180.00 | A |  |  | 8:00
| 2024-03-01 | LP2SCEGD | 3721929 | 1434 | CURRENT Y-PH OF UNIT#6 GENERATOR | 2024-03-01 | 1200.00 | A |  |  | 7:00
| 2024-03-01 | LP2SCEGA | 3718749 | 1434 | CURRENT Y-PH OF UNIT#6 GENERATOR | 2024-03-01 | 1150.00 | A |  |  | 6:00
| 2024-03-01 | LP2SCEGA | 3718748 | 1434 | CURRENT Y-PH OF UNIT#6 GENERATOR | 2024-03-01 | 1150.00 | A |  |  | 5:00
| 2024-03-01 | LP2SCEGA | 3718747 | 1434 | CURRENT Y-PH OF UNIT#6 GENERATOR | 2024-03-01 | 1150.00 | A |  |  | 4:00
| 2024-03-01 | LP2SCEGA | 3718746 | 1434 | CURRENT Y-PH OF UNIT#6 GENERATOR | 2024-03-01 | 1150.00 | A |  |  | 3:00
| 2024-03-01 | LP2SCEGA | 3718745 | 1434 | CURRENT Y-PH OF UNIT#6 GENERATOR | 2024-03-01 | 1160.00 | A |  |  | 2:00
| 2024-03-01 | LP2SCEGA | 3718744 | 1434 | CURRENT Y-PH OF UNIT#6 GENERATOR | 2024-03-01 | 1160.00 | A |  |  | 1:00
| 2024-03-03 | LP2SCEGB | 3736228 | 1435 | CURRENT B-PH OF UNIT#6 GENERATOR | 2024-03-01 | 1170.00 | A |  |  | 24:00
| 2024-03-03 | LP2SCEGB | 3736227 | 1435 | CURRENT B-PH OF UNIT#6 GENERATOR | 2024-03-01 | 1170.00 | A |  |  | 23:00
| 2024-03-01 | LP2SCEGC | 3726918 | 1435 | CURRENT B-PH OF UNIT#6 GENERATOR | 2024-03-01 | 1160.00 | A |  |  | 22:00
| 2024-03-01 | LP2SCEGC | 3726917 | 1435 | CURRENT B-PH OF UNIT#6 GENERATOR | 2024-03-01 | 1160.00 | A |  |  | 21:00
| 2024-03-01 | LP2SCEGC | 3726916 | 1435 | CURRENT B-PH OF UNIT#6 GENERATOR | 2024-03-01 | 1170.00 | A |  |  | 20:00
| 2024-03-01 | LP2SCEGC | 3726915 | 1435 | CURRENT B-PH OF UNIT#6 GENERATOR | 2024-03-01 | 1170.00 | A |  |  | 19:00
| 2024-03-01 | LP2SCEGC | 3726914 | 1435 | CURRENT B-PH OF UNIT#6 GENERATOR | 2024-03-01 | 1170.00 | A |  |  | 18:00
| 2024-03-01 | LP2SCEGC | 3726913 | 1435 | CURRENT B-PH OF UNIT#6 GENERATOR | 2024-03-01 | 1150.00 | A |  |  | 17:00
| 2024-03-01 | LP2SCEGC | 3726912 | 1435 | CURRENT B-PH OF UNIT#6 GENERATOR | 2024-03-01 | 1150.00 | A |  |  | 16:00
| 2024-03-01 | LP2SCEGC | 3726911 | 1435 | CURRENT B-PH OF UNIT#6 GENERATOR | 2024-03-01 | 1150.00 | A |  |  | 15:00
| 2024-03-01 | LP2SCEGD | 3721944 | 1435 | CURRENT B-PH OF UNIT#6 GENERATOR | 2024-03-01 | 1150.00 | A |  |  | 14:00
| 2024-03-01 | LP2SCEGD | 3721943 | 1435 | CURRENT B-PH OF UNIT#6 GENERATOR | 2024-03-01 | 1140.00 | A |  |  | 13:00
| 2024-03-01 | LP2SCEGD | 3721942 | 1435 | CURRENT B-PH OF UNIT#6 GENERATOR | 2024-03-01 | 1160.00 | A |  |  | 12:00
| 2024-03-01 | LP2SCEGD | 3721941 | 1435 | CURRENT B-PH OF UNIT#6 GENERATOR | 2024-03-01 | 1160.00 | A |  |  | 11:00
| 2024-03-01 | LP2SCEGD | 3721940 | 1435 | CURRENT B-PH OF UNIT#6 GENERATOR | 2024-03-01 | 1180.00 | A |  |  | 10:00
| 2024-03-01 | LP2SCEGD | 3721939 | 1435 | CURRENT B-PH OF UNIT#6 GENERATOR | 2024-03-01 | 1160.00 | A |  |  | 9:00
| 2024-03-01 | LP2SCEGD | 3721938 | 1435 | CURRENT B-PH OF UNIT#6 GENERATOR | 2024-03-01 | 1200.00 | A |  |  | 8:00
| 2024-03-01 | LP2SCEGD | 3721937 | 1435 | CURRENT B-PH OF UNIT#6 GENERATOR | 2024-03-01 | 1200.00 | A |  |  | 7:00
| 2024-03-01 | LP2SCEGA | 3718757 | 1435 | CURRENT B-PH OF UNIT#6 GENERATOR | 2024-03-01 | 1160.00 | A |  |  | 6:00
| 2024-03-01 | LP2SCEGA | 3718756 | 1435 | CURRENT B-PH OF UNIT#6 GENERATOR | 2024-03-01 | 1160.00 | A |  |  | 5:00
| 2024-03-01 | LP2SCEGA | 3718755 | 1435 | CURRENT B-PH OF UNIT#6 GENERATOR | 2024-03-01 | 1160.00 | A |  |  | 4:00
| 2024-03-01 | LP2SCEGA | 3718754 | 1435 | CURRENT B-PH OF UNIT#6 GENERATOR | 2024-03-01 | 1160.00 | A |  |  | 3:00
| 2024-03-01 | LP2SCEGA | 3718753 | 1435 | CURRENT B-PH OF UNIT#6 GENERATOR | 2024-03-01 | 1160.00 | A |  |  | 2:00
| 2024-03-01 | LP2SCEGA | 3718752 | 1435 | CURRENT B-PH OF UNIT#6 GENERATOR | 2024-03-01 | 1170.00 | A |  |  | 1:00
| 2024-03-03 | LP2SCEGB | 3736252 | 1436 | GEN TOOTH-1 OF UNIT#6 GENERATOR | 2024-03-01 | 79.00 | °C |  |  | 24:00
| 2024-03-03 | LP2SCEGB | 3736251 | 1436 | GEN TOOTH-1 OF UNIT#6 GENERATOR | 2024-03-01 | 79.00 | °C |  |  | 23:00
| 2024-03-01 | LP2SCEGC | 3726942 | 1436 | GEN TOOTH-1 OF UNIT#6 GENERATOR | 2024-03-01 | 60.00 | °C |  |  | 22:00
| 2024-03-01 | LP2SCEGC | 3726941 | 1436 | GEN TOOTH-1 OF UNIT#6 GENERATOR | 2024-03-01 | 60.00 | °C |  |  | 21:00
| 2024-03-01 | LP2SCEGC | 3726940 | 1436 | GEN TOOTH-1 OF UNIT#6 GENERATOR | 2024-03-01 | 61.00 | °C |  |  | 20:00
| 2024-03-01 | LP2SCEGC | 3726939 | 1436 | GEN TOOTH-1 OF UNIT#6 GENERATOR | 2024-03-01 | 63.00 | °C |  |  | 19:00
| 2024-03-01 | LP2SCEGC | 3726938 | 1436 | GEN TOOTH-1 OF UNIT#6 GENERATOR | 2024-03-01 | 63.00 | °C |  |  | 18:00
| 2024-03-01 | LP2SCEGC | 3726937 | 1436 | GEN TOOTH-1 OF UNIT#6 GENERATOR | 2024-03-01 | 65.00 | °C |  |  | 17:00
| 2024-03-01 | LP2SCEGC | 3726936 | 1436 | GEN TOOTH-1 OF UNIT#6 GENERATOR | 2024-03-01 | 65.00 | °C |  |  | 16:00
| 2024-03-01 | LP2SCEGC | 3726935 | 1436 | GEN TOOTH-1 OF UNIT#6 GENERATOR | 2024-03-01 | 65.00 | °C |  |  | 15:00
| 2024-03-01 | LP2SCEGD | 3721968 | 1436 | GEN TOOTH-1 OF UNIT#6 GENERATOR | 2024-03-01 | 64.00 | °C |  |  | 14:00
| 2024-03-01 | LP2SCEGD | 3721967 | 1436 | GEN TOOTH-1 OF UNIT#6 GENERATOR | 2024-03-01 | 63.00 | °C |  |  | 13:00
| 2024-03-01 | LP2SCEGD | 3721966 | 1436 | GEN TOOTH-1 OF UNIT#6 GENERATOR | 2024-03-01 | 62.00 | °C |  |  | 12:00
| 2024-03-01 | LP2SCEGD | 3721965 | 1436 | GEN TOOTH-1 OF UNIT#6 GENERATOR | 2024-03-01 | 61.00 | °C |  |  | 11:00
| 2024-03-01 | LP2SCEGD | 3721964 | 1436 | GEN TOOTH-1 OF UNIT#6 GENERATOR | 2024-03-01 | 59.00 | °C |  |  | 10:00
| 2024-03-01 | LP2SCEGD | 3721963 | 1436 | GEN TOOTH-1 OF UNIT#6 GENERATOR | 2024-03-01 | 58.00 | °C |  |  | 9:00
| 2024-03-01 | LP2SCEGD | 3721962 | 1436 | GEN TOOTH-1 OF UNIT#6 GENERATOR | 2024-03-01 | 56.00 | °C |  |  | 8:00
| 2024-03-01 | LP2SCEGD | 3721961 | 1436 | GEN TOOTH-1 OF UNIT#6 GENERATOR | 2024-03-01 | 56.00 | °C |  |  | 7:00
| 2024-03-01 | LP2SCEGA | 3718781 | 1436 | GEN TOOTH-1 OF UNIT#6 GENERATOR | 2024-03-01 | 76.00 | °C |  |  | 6:00
| 2024-03-01 | LP2SCEGA | 3718780 | 1436 | GEN TOOTH-1 OF UNIT#6 GENERATOR | 2024-03-01 | 76.00 | °C |  |  | 5:00
| 2024-03-01 | LP2SCEGA | 3718779 | 1436 | GEN TOOTH-1 OF UNIT#6 GENERATOR | 2024-03-01 | 76.00 | °C |  |  | 4:00
| 2024-03-01 | LP2SCEGA | 3718778 | 1436 | GEN TOOTH-1 OF UNIT#6 GENERATOR | 2024-03-01 | 76.00 | °C |  |  | 3:00
| 2024-03-01 | LP2SCEGA | 3718777 | 1436 | GEN TOOTH-1 OF UNIT#6 GENERATOR | 2024-03-01 | 80.00 | °C |  |  | 2:00
| 2024-03-01 | LP2SCEGA | 3718776 | 1436 | GEN TOOTH-1 OF UNIT#6 GENERATOR | 2024-03-01 | 79.00 | °C |  |  | 1:00
| 2024-03-03 | LP2SCEGB | 3736268 | 1437 | GEN CORE-3 OF UNIT#6 GENERATOR | 2024-03-01 | 81.00 | °C |  |  | 24:00
| 2024-03-03 | LP2SCEGB | 3736267 | 1437 | GEN CORE-3 OF UNIT#6 GENERATOR | 2024-03-01 | 81.00 | °C |  |  | 23:00
| 2024-03-01 | LP2SCEGC | 3726958 | 1437 | GEN CORE-3 OF UNIT#6 GENERATOR | 2024-03-01 | 62.00 | °C |  |  | 22:00
| 2024-03-01 | LP2SCEGC | 3726957 | 1437 | GEN CORE-3 OF UNIT#6 GENERATOR | 2024-03-01 | 62.00 | °C |  |  | 21:00
| 2024-03-01 | LP2SCEGC | 3726956 | 1437 | GEN CORE-3 OF UNIT#6 GENERATOR | 2024-03-01 | 63.00 | °C |  |  | 20:00
| 2024-03-01 | LP2SCEGC | 3726955 | 1437 | GEN CORE-3 OF UNIT#6 GENERATOR | 2024-03-01 | 66.00 | °C |  |  | 19:00
| 2024-03-01 | LP2SCEGC | 3726954 | 1437 | GEN CORE-3 OF UNIT#6 GENERATOR | 2024-03-01 | 66.00 | °C |  |  | 18:00
| 2024-03-01 | LP2SCEGC | 3726953 | 1437 | GEN CORE-3 OF UNIT#6 GENERATOR | 2024-03-01 | 67.00 | °C |  |  | 17:00
| 2024-03-01 | LP2SCEGC | 3726952 | 1437 | GEN CORE-3 OF UNIT#6 GENERATOR | 2024-03-01 | 67.00 | °C |  |  | 16:00
| 2024-03-01 | LP2SCEGC | 3726951 | 1437 | GEN CORE-3 OF UNIT#6 GENERATOR | 2024-03-01 | 67.00 | °C |  |  | 15:00
| 2024-03-01 | LP2SCEGD | 3721984 | 1437 | GEN CORE-3 OF UNIT#6 GENERATOR | 2024-03-01 | 67.00 | °C |  |  | 14:00
| 2024-03-01 | LP2SCEGD | 3721983 | 1437 | GEN CORE-3 OF UNIT#6 GENERATOR | 2024-03-01 | 66.00 | °C |  |  | 13:00
| 2024-03-01 | LP2SCEGD | 3721982 | 1437 | GEN CORE-3 OF UNIT#6 GENERATOR | 2024-03-01 | 65.00 | °C |  |  | 12:00
| 2024-03-01 | LP2SCEGD | 3721981 | 1437 | GEN CORE-3 OF UNIT#6 GENERATOR | 2024-03-01 | 63.00 | °C |  |  | 11:00
| 2024-03-01 | LP2SCEGD | 3721980 | 1437 | GEN CORE-3 OF UNIT#6 GENERATOR | 2024-03-01 | 61.00 | °C |  |  | 10:00
| 2024-03-01 | LP2SCEGD | 3721979 | 1437 | GEN CORE-3 OF UNIT#6 GENERATOR | 2024-03-01 | 60.00 | °C |  |  | 9:00
| 2024-03-01 | LP2SCEGD | 3721978 | 1437 | GEN CORE-3 OF UNIT#6 GENERATOR | 2024-03-01 | 58.00 | °C |  |  | 8:00
| 2024-03-01 | LP2SCEGD | 3721977 | 1437 | GEN CORE-3 OF UNIT#6 GENERATOR | 2024-03-01 | 58.00 | °C |  |  | 7:00
| 2024-03-01 | LP2SCEGA | 3718797 | 1437 | GEN CORE-3 OF UNIT#6 GENERATOR | 2024-03-01 | 78.00 | °C |  |  | 6:00
| 2024-03-01 | LP2SCEGA | 3718796 | 1437 | GEN CORE-3 OF UNIT#6 GENERATOR | 2024-03-01 | 78.00 | °C |  |  | 5:00
| 2024-03-01 | LP2SCEGA | 3718795 | 1437 | GEN CORE-3 OF UNIT#6 GENERATOR | 2024-03-01 | 78.00 | °C |  |  | 4:00
| 2024-03-01 | LP2SCEGA | 3718794 | 1437 | GEN CORE-3 OF UNIT#6 GENERATOR | 2024-03-01 | 78.00 | °C |  |  | 3:00
| 2024-03-01 | LP2SCEGA | 3718793 | 1437 | GEN CORE-3 OF UNIT#6 GENERATOR | 2024-03-01 | 82.00 | °C |  |  | 2:00
| 2024-03-01 | LP2SCEGA | 3718792 | 1437 | GEN CORE-3 OF UNIT#6 GENERATOR | 2024-03-01 | 81.00 | °C |  |  | 1:00
| 2024-03-03 | LP2SCEGB | 3736276 | 1438 | GEN HOT AIR-4 OF UNIT#6 GENERATOR | 2024-03-01 | 87.00 | °C |  |  | 24:00
| 2024-03-03 | LP2SCEGB | 3736275 | 1438 | GEN HOT AIR-4 OF UNIT#6 GENERATOR | 2024-03-01 | 87.00 | °C |  |  | 23:00
| 2024-03-01 | LP2SCEGC | 3726966 | 1438 | GEN HOT AIR-4 OF UNIT#6 GENERATOR | 2024-03-01 | 74.00 | °C |  |  | 22:00
| 2024-03-01 | LP2SCEGC | 3726965 | 1438 | GEN HOT AIR-4 OF UNIT#6 GENERATOR | 2024-03-01 | 74.00 | °C |  |  | 21:00
| 2024-03-01 | LP2SCEGC | 3726964 | 1438 | GEN HOT AIR-4 OF UNIT#6 GENERATOR | 2024-03-01 | 76.00 | °C |  |  | 20:00
| 2024-03-01 | LP2SCEGC | 3726963 | 1438 | GEN HOT AIR-4 OF UNIT#6 GENERATOR | 2024-03-01 | 78.00 | °C |  |  | 19:00
| 2024-03-01 | LP2SCEGC | 3726962 | 1438 | GEN HOT AIR-4 OF UNIT#6 GENERATOR | 2024-03-01 | 78.00 | °C |  |  | 18:00
| 2024-03-01 | LP2SCEGC | 3726961 | 1438 | GEN HOT AIR-4 OF UNIT#6 GENERATOR | 2024-03-01 | 79.00 | °C |  |  | 17:00
| 2024-03-01 | LP2SCEGC | 3726960 | 1438 | GEN HOT AIR-4 OF UNIT#6 GENERATOR | 2024-03-01 | 79.00 | °C |  |  | 16:00
| 2024-03-01 | LP2SCEGC | 3726959 | 1438 | GEN HOT AIR-4 OF UNIT#6 GENERATOR | 2024-03-01 | 79.00 | °C |  |  | 15:00
| 2024-03-01 | LP2SCEGD | 3721992 | 1438 | GEN HOT AIR-4 OF UNIT#6 GENERATOR | 2024-03-01 | 79.00 | °C |  |  | 14:00
| 2024-03-01 | LP2SCEGD | 3721991 | 1438 | GEN HOT AIR-4 OF UNIT#6 GENERATOR | 2024-03-01 | 78.00 | °C |  |  | 13:00
| 2024-03-01 | LP2SCEGD | 3721990 | 1438 | GEN HOT AIR-4 OF UNIT#6 GENERATOR | 2024-03-01 | 77.00 | °C |  |  | 12:00
| 2024-03-01 | LP2SCEGD | 3721989 | 1438 | GEN HOT AIR-4 OF UNIT#6 GENERATOR | 2024-03-01 | 76.00 | °C |  |  | 11:00
| 2024-03-01 | LP2SCEGD | 3721988 | 1438 | GEN HOT AIR-4 OF UNIT#6 GENERATOR | 2024-03-01 | 73.00 | °C |  |  | 10:00
| 2024-03-01 | LP2SCEGD | 3721987 | 1438 | GEN HOT AIR-4 OF UNIT#6 GENERATOR | 2024-03-01 | 72.00 | °C |  |  | 9:00
| 2024-03-01 | LP2SCEGD | 3721986 | 1438 | GEN HOT AIR-4 OF UNIT#6 GENERATOR | 2024-03-01 | 71.00 | °C |  |  | 8:00
| 2024-03-01 | LP2SCEGD | 3721985 | 1438 | GEN HOT AIR-4 OF UNIT#6 GENERATOR | 2024-03-01 | 71.00 | °C |  |  | 7:00
| 2024-03-01 | LP2SCEGA | 3718805 | 1438 | GEN HOT AIR-4 OF UNIT#6 GENERATOR | 2024-03-01 | 84.00 | °C |  |  | 6:00
| 2024-03-01 | LP2SCEGA | 3718804 | 1438 | GEN HOT AIR-4 OF UNIT#6 GENERATOR | 2024-03-01 | 84.00 | °C |  |  | 5:00
| 2024-03-01 | LP2SCEGA | 3718803 | 1438 | GEN HOT AIR-4 OF UNIT#6 GENERATOR | 2024-03-01 | 84.00 | °C |  |  | 4:00
| 2024-03-01 | LP2SCEGA | 3718802 | 1438 | GEN HOT AIR-4 OF UNIT#6 GENERATOR | 2024-03-01 | 84.00 | °C |  |  | 3:00
| 2024-03-01 | LP2SCEGA | 3718801 | 1438 | GEN HOT AIR-4 OF UNIT#6 GENERATOR | 2024-03-01 | 88.00 | °C |  |  | 2:00
| 2024-03-01 | LP2SCEGA | 3718800 | 1438 | GEN HOT AIR-4 OF UNIT#6 GENERATOR | 2024-03-01 | 87.00 | °C |  |  | 1:00
| 2024-03-03 | LP2SCEGB | 3736292 | 1439 | GEN REAR BEARING-6 OF UNIT#6 GENERATOR | 2024-03-01 | 84.00 | °C |  |  | 24:00
| 2024-03-03 | LP2SCEGB | 3736291 | 1439 | GEN REAR BEARING-6 OF UNIT#6 GENERATOR | 2024-03-01 | 84.00 | °C |  |  | 23:00
| 2024-03-01 | LP2SCEGC | 3726982 | 1439 | GEN REAR BEARING-6 OF UNIT#6 GENERATOR | 2024-03-01 | 62.00 | °C |  |  | 22:00
| 2024-03-01 | LP2SCEGC | 3726981 | 1439 | GEN REAR BEARING-6 OF UNIT#6 GENERATOR | 2024-03-01 | 62.00 | °C |  |  | 21:00
| 2024-03-01 | LP2SCEGC | 3726980 | 1439 | GEN REAR BEARING-6 OF UNIT#6 GENERATOR | 2024-03-01 | 64.00 | °C |  |  | 20:00
| 2024-03-01 | LP2SCEGC | 3726979 | 1439 | GEN REAR BEARING-6 OF UNIT#6 GENERATOR | 2024-03-01 | 66.00 | °C |  |  | 19:00
| 2024-03-01 | LP2SCEGC | 3726978 | 1439 | GEN REAR BEARING-6 OF UNIT#6 GENERATOR | 2024-03-01 | 66.00 | °C |  |  | 18:00
| 2024-03-01 | LP2SCEGC | 3726977 | 1439 | GEN REAR BEARING-6 OF UNIT#6 GENERATOR | 2024-03-01 | 67.00 | °C |  |  | 17:00
| 2024-03-01 | LP2SCEGC | 3726976 | 1439 | GEN REAR BEARING-6 OF UNIT#6 GENERATOR | 2024-03-01 | 67.00 | °C |  |  | 16:00
| 2024-03-01 | LP2SCEGC | 3726975 | 1439 | GEN REAR BEARING-6 OF UNIT#6 GENERATOR | 2024-03-01 | 67.00 | °C |  |  | 15:00
| 2024-03-01 | LP2SCEGD | 3722008 | 1439 | GEN REAR BEARING-6 OF UNIT#6 GENERATOR | 2024-03-01 | 67.00 | °C |  |  | 14:00
| 2024-03-01 | LP2SCEGD | 3722007 | 1439 | GEN REAR BEARING-6 OF UNIT#6 GENERATOR | 2024-03-01 | 66.00 | °C |  |  | 13:00
| 2024-03-01 | LP2SCEGD | 3722006 | 1439 | GEN REAR BEARING-6 OF UNIT#6 GENERATOR | 2024-03-01 | 65.00 | °C |  |  | 12:00
| 2024-03-01 | LP2SCEGD | 3722005 | 1439 | GEN REAR BEARING-6 OF UNIT#6 GENERATOR | 2024-03-01 | 64.00 | °C |  |  | 11:00
| 2024-03-01 | LP2SCEGD | 3722004 | 1439 | GEN REAR BEARING-6 OF UNIT#6 GENERATOR | 2024-03-01 | 62.00 | °C |  |  | 10:00
| 2024-03-01 | LP2SCEGD | 3722003 | 1439 | GEN REAR BEARING-6 OF UNIT#6 GENERATOR | 2024-03-01 | 60.00 | °C |  |  | 9:00
| 2024-03-01 | LP2SCEGD | 3722002 | 1439 | GEN REAR BEARING-6 OF UNIT#6 GENERATOR | 2024-03-01 | 59.00 | °C |  |  | 8:00
| 2024-03-01 | LP2SCEGD | 3722001 | 1439 | GEN REAR BEARING-6 OF UNIT#6 GENERATOR | 2024-03-01 | 59.00 | °C |  |  | 7:00
| 2024-03-01 | LP2SCEGA | 3718821 | 1439 | GEN REAR BEARING-6 OF UNIT#6 GENERATOR | 2024-03-01 | 81.00 | °C |  |  | 6:00
| 2024-03-01 | LP2SCEGA | 3718820 | 1439 | GEN REAR BEARING-6 OF UNIT#6 GENERATOR | 2024-03-01 | 81.00 | °C |  |  | 5:00
| 2024-03-01 | LP2SCEGA | 3718819 | 1439 | GEN REAR BEARING-6 OF UNIT#6 GENERATOR | 2024-03-01 | 81.00 | °C |  |  | 4:00
| 2024-03-01 | LP2SCEGA | 3718818 | 1439 | GEN REAR BEARING-6 OF UNIT#6 GENERATOR | 2024-03-01 | 81.00 | °C |  |  | 3:00
| 2024-03-01 | LP2SCEGA | 3718817 | 1439 | GEN REAR BEARING-6 OF UNIT#6 GENERATOR | 2024-03-01 | 85.00 | °C |  |  | 2:00
| 2024-03-01 | LP2SCEGA | 3718816 | 1439 | GEN REAR BEARING-6 OF UNIT#6 GENERATOR | 2024-03-01 | 84.00 | °C |  |  | 1:00
| 2024-03-03 | LP2SCEGB | 3736308 | 1441 | GEN WINDING TEMP-8 OF UNIT#6 GENERATOR | 2024-03-01 | 90.00 | °C |  |  | 24:00
| 2024-03-03 | LP2SCEGB | 3736307 | 1441 | GEN WINDING TEMP-8 OF UNIT#6 GENERATOR | 2024-03-01 | 90.00 | °C |  |  | 23:00
| 2024-03-01 | LP2SCEGC | 3726998 | 1441 | GEN WINDING TEMP-8 OF UNIT#6 GENERATOR | 2024-03-01 | 67.00 | °C |  |  | 22:00
| 2024-03-01 | LP2SCEGC | 3726997 | 1441 | GEN WINDING TEMP-8 OF UNIT#6 GENERATOR | 2024-03-01 | 67.00 | °C |  |  | 21:00
| 2024-03-01 | LP2SCEGC | 3726996 | 1441 | GEN WINDING TEMP-8 OF UNIT#6 GENERATOR | 2024-03-01 | 69.00 | °C |  |  | 20:00
| 2024-03-01 | LP2SCEGC | 3726995 | 1441 | GEN WINDING TEMP-8 OF UNIT#6 GENERATOR | 2024-03-01 | 71.00 | °C |  |  | 19:00
| 2024-03-01 | LP2SCEGC | 3726994 | 1441 | GEN WINDING TEMP-8 OF UNIT#6 GENERATOR | 2024-03-01 | 71.00 | °C |  |  | 18:00
| 2024-03-01 | LP2SCEGC | 3726993 | 1441 | GEN WINDING TEMP-8 OF UNIT#6 GENERATOR | 2024-03-01 | 73.00 | °C |  |  | 17:00
| 2024-03-01 | LP2SCEGC | 3726992 | 1441 | GEN WINDING TEMP-8 OF UNIT#6 GENERATOR | 2024-03-01 | 73.00 | °C |  |  | 16:00
| 2024-03-01 | LP2SCEGC | 3726991 | 1441 | GEN WINDING TEMP-8 OF UNIT#6 GENERATOR | 2024-03-01 | 72.00 | °C |  |  | 15:00
| 2024-03-01 | LP2SCEGD | 3722024 | 1441 | GEN WINDING TEMP-8 OF UNIT#6 GENERATOR | 2024-03-01 | 72.00 | °C |  |  | 14:00
| 2024-03-01 | LP2SCEGD | 3722023 | 1441 | GEN WINDING TEMP-8 OF UNIT#6 GENERATOR | 2024-03-01 | 71.00 | °C |  |  | 13:00
| 2024-03-01 | LP2SCEGD | 3722022 | 1441 | GEN WINDING TEMP-8 OF UNIT#6 GENERATOR | 2024-03-01 | 70.00 | °C |  |  | 12:00
| 2024-03-01 | LP2SCEGD | 3722021 | 1441 | GEN WINDING TEMP-8 OF UNIT#6 GENERATOR | 2024-03-01 | 69.00 | °C |  |  | 11:00
| 2024-03-01 | LP2SCEGD | 3722020 | 1441 | GEN WINDING TEMP-8 OF UNIT#6 GENERATOR | 2024-03-01 | 67.00 | °C |  |  | 10:00
| 2024-03-01 | LP2SCEGD | 3722019 | 1441 | GEN WINDING TEMP-8 OF UNIT#6 GENERATOR | 2024-03-01 | 65.00 | °C |  |  | 9:00
| 2024-03-01 | LP2SCEGD | 3722018 | 1441 | GEN WINDING TEMP-8 OF UNIT#6 GENERATOR | 2024-03-01 | 64.00 | °C |  |  | 8:00
| 2024-03-01 | LP2SCEGD | 3722017 | 1441 | GEN WINDING TEMP-8 OF UNIT#6 GENERATOR | 2024-03-01 | 64.00 | °C |  |  | 7:00
| 2024-03-01 | LP2SCEGA | 3718837 | 1441 | GEN WINDING TEMP-8 OF UNIT#6 GENERATOR | 2024-03-01 | 86.00 | °C |  |  | 6:00
| 2024-03-01 | LP2SCEGA | 3718836 | 1441 | GEN WINDING TEMP-8 OF UNIT#6 GENERATOR | 2024-03-01 | 86.00 | °C |  |  | 5:00
| 2024-03-01 | LP2SCEGA | 3718835 | 1441 | GEN WINDING TEMP-8 OF UNIT#6 GENERATOR | 2024-03-01 | 86.00 | °C |  |  | 4:00
| 2024-03-01 | LP2SCEGA | 3718834 | 1441 | GEN WINDING TEMP-8 OF UNIT#6 GENERATOR | 2024-03-01 | 86.00 | °C |  |  | 3:00
| 2024-03-01 | LP2SCEGA | 3718833 | 1441 | GEN WINDING TEMP-8 OF UNIT#6 GENERATOR | 2024-03-01 | 91.00 | °C |  |  | 2:00
| 2024-03-01 | LP2SCEGA | 3718832 | 1441 | GEN WINDING TEMP-8 OF UNIT#6 GENERATOR | 2024-03-01 | 90.00 | °C |  |  | 1:00
| 2024-03-03 | LP2SCEGB | 3736316 | 1442 | GEN WINDING TEMP-9 OF UNIT#6 GENERATOR | 2024-03-01 | 83.00 | °C |  |  | 24:00
| 2024-03-03 | LP2SCEGB | 3736315 | 1442 | GEN WINDING TEMP-9 OF UNIT#6 GENERATOR | 2024-03-01 | 83.00 | °C |  |  | 23:00
| 2024-03-01 | LP2SCEGC | 3727006 | 1442 | GEN WINDING TEMP-9 OF UNIT#6 GENERATOR | 2024-03-01 | 83.00 | °C |  |  | 22:00
| 2024-03-01 | LP2SCEGC | 3727005 | 1442 | GEN WINDING TEMP-9 OF UNIT#6 GENERATOR | 2024-03-01 | 83.00 | °C |  |  | 21:00
| 2024-03-01 | LP2SCEGC | 3727004 | 1442 | GEN WINDING TEMP-9 OF UNIT#6 GENERATOR | 2024-03-01 | 83.00 | °C |  |  | 20:00
| 2024-03-01 | LP2SCEGC | 3727003 | 1442 | GEN WINDING TEMP-9 OF UNIT#6 GENERATOR | 2024-03-01 | 84.00 | °C |  |  | 19:00
| 2024-03-01 | LP2SCEGC | 3727002 | 1442 | GEN WINDING TEMP-9 OF UNIT#6 GENERATOR | 2024-03-01 | 84.00 | °C |  |  | 18:00
| 2024-03-01 | LP2SCEGC | 3727001 | 1442 | GEN WINDING TEMP-9 OF UNIT#6 GENERATOR | 2024-03-01 | 84.00 | °C |  |  | 17:00
| 2024-03-01 | LP2SCEGC | 3727000 | 1442 | GEN WINDING TEMP-9 OF UNIT#6 GENERATOR | 2024-03-01 | 84.00 | °C |  |  | 16:00
| 2024-03-01 | LP2SCEGC | 3726999 | 1442 | GEN WINDING TEMP-9 OF UNIT#6 GENERATOR | 2024-03-01 | 83.00 | °C |  |  | 15:00
| 2024-03-01 | LP2SCEGD | 3722032 | 1442 | GEN WINDING TEMP-9 OF UNIT#6 GENERATOR | 2024-03-01 | 84.00 | °C |  |  | 14:00
| 2024-03-01 | LP2SCEGD | 3722031 | 1442 | GEN WINDING TEMP-9 OF UNIT#6 GENERATOR | 2024-03-01 | 83.00 | °C |  |  | 13:00
| 2024-03-01 | LP2SCEGD | 3722030 | 1442 | GEN WINDING TEMP-9 OF UNIT#6 GENERATOR | 2024-03-01 | 83.00 | °C |  |  | 12:00
| 2024-03-01 | LP2SCEGD | 3722029 | 1442 | GEN WINDING TEMP-9 OF UNIT#6 GENERATOR | 2024-03-01 | 83.00 | °C |  |  | 11:00
| 2024-03-01 | LP2SCEGD | 3722028 | 1442 | GEN WINDING TEMP-9 OF UNIT#6 GENERATOR | 2024-03-01 | 82.00 | °C |  |  | 10:00
| 2024-03-01 | LP2SCEGD | 3722027 | 1442 | GEN WINDING TEMP-9 OF UNIT#6 GENERATOR | 2024-03-01 | 82.00 | °C |  |  | 9:00
| 2024-03-01 | LP2SCEGD | 3722026 | 1442 | GEN WINDING TEMP-9 OF UNIT#6 GENERATOR | 2024-03-01 | 82.00 | °C |  |  | 8:00
| 2024-03-01 | LP2SCEGD | 3722025 | 1442 | GEN WINDING TEMP-9 OF UNIT#6 GENERATOR | 2024-03-01 | 82.00 | °C |  |  | 7:00
| 2024-03-01 | LP2SCEGA | 3718845 | 1442 | GEN WINDING TEMP-9 OF UNIT#6 GENERATOR | 2024-03-01 | 82.00 | °C |  |  | 6:00
| 2024-03-01 | LP2SCEGA | 3718844 | 1442 | GEN WINDING TEMP-9 OF UNIT#6 GENERATOR | 2024-03-01 | 82.00 | °C |  |  | 5:00
| 2024-03-01 | LP2SCEGA | 3718843 | 1442 | GEN WINDING TEMP-9 OF UNIT#6 GENERATOR | 2024-03-01 | 82.00 | °C |  |  | 4:00
| 2024-03-01 | LP2SCEGA | 3718842 | 1442 | GEN WINDING TEMP-9 OF UNIT#6 GENERATOR | 2024-03-01 | 82.00 | °C |  |  | 3:00
| 2024-03-01 | LP2SCEGA | 3718841 | 1442 | GEN WINDING TEMP-9 OF UNIT#6 GENERATOR | 2024-03-01 | 83.00 | °C |  |  | 2:00
| 2024-03-01 | LP2SCEGA | 3718840 | 1442 | GEN WINDING TEMP-9 OF UNIT#6 GENERATOR | 2024-03-01 | 83.00 | °C |  |  | 1:00
| 2024-03-03 | LP2SCEGB | 3736324 | 1443 | GEN WINDING TEMP-10 OF UNIT#6 GENERATOR | 2024-03-01 | 83.00 | °C |  |  | 24:00
| 2024-03-03 | LP2SCEGB | 3736323 | 1443 | GEN WINDING TEMP-10 OF UNIT#6 GENERATOR | 2024-03-01 | 83.00 | °C |  |  | 23:00
| 2024-03-01 | LP2SCEGC | 3727014 | 1443 | GEN WINDING TEMP-10 OF UNIT#6 GENERATOR | 2024-03-01 | 63.00 | °C |  |  | 22:00
| 2024-03-01 | LP2SCEGC | 3727013 | 1443 | GEN WINDING TEMP-10 OF UNIT#6 GENERATOR | 2024-03-01 | 63.00 | °C |  |  | 21:00
| 2024-03-01 | LP2SCEGC | 3727012 | 1443 | GEN WINDING TEMP-10 OF UNIT#6 GENERATOR | 2024-03-01 | 64.00 | °C |  |  | 20:00
| 2024-03-01 | LP2SCEGC | 3727011 | 1443 | GEN WINDING TEMP-10 OF UNIT#6 GENERATOR | 2024-03-01 | 67.00 | °C |  |  | 19:00
| 2024-03-01 | LP2SCEGC | 3727010 | 1443 | GEN WINDING TEMP-10 OF UNIT#6 GENERATOR | 2024-03-01 | 67.00 | °C |  |  | 18:00
| 2024-03-01 | LP2SCEGC | 3727009 | 1443 | GEN WINDING TEMP-10 OF UNIT#6 GENERATOR | 2024-03-01 | 68.00 | °C |  |  | 17:00
| 2024-03-01 | LP2SCEGC | 3727008 | 1443 | GEN WINDING TEMP-10 OF UNIT#6 GENERATOR | 2024-03-01 | 68.00 | °C |  |  | 16:00
| 2024-03-01 | LP2SCEGC | 3727007 | 1443 | GEN WINDING TEMP-10 OF UNIT#6 GENERATOR | 2024-03-01 | 68.00 | °C |  |  | 15:00
| 2024-03-01 | LP2SCEGD | 3722040 | 1443 | GEN WINDING TEMP-10 OF UNIT#6 GENERATOR | 2024-03-01 | 67.00 | °C |  |  | 14:00
| 2024-03-01 | LP2SCEGD | 3722039 | 1443 | GEN WINDING TEMP-10 OF UNIT#6 GENERATOR | 2024-03-01 | 66.00 | °C |  |  | 13:00
| 2024-03-01 | LP2SCEGD | 3722038 | 1443 | GEN WINDING TEMP-10 OF UNIT#6 GENERATOR | 2024-03-01 | 65.00 | °C |  |  | 12:00
| 2024-03-01 | LP2SCEGD | 3722037 | 1443 | GEN WINDING TEMP-10 OF UNIT#6 GENERATOR | 2024-03-01 | 64.00 | °C |  |  | 11:00
| 2024-03-01 | LP2SCEGD | 3722036 | 1443 | GEN WINDING TEMP-10 OF UNIT#6 GENERATOR | 2024-03-01 | 62.00 | °C |  |  | 10:00
| 2024-03-01 | LP2SCEGD | 3722035 | 1443 | GEN WINDING TEMP-10 OF UNIT#6 GENERATOR | 2024-03-01 | 61.00 | °C |  |  | 9:00
| 2024-03-01 | LP2SCEGD | 3722034 | 1443 | GEN WINDING TEMP-10 OF UNIT#6 GENERATOR | 2024-03-01 | 60.00 | °C |  |  | 8:00
| 2024-03-01 | LP2SCEGD | 3722033 | 1443 | GEN WINDING TEMP-10 OF UNIT#6 GENERATOR | 2024-03-01 | 60.00 | °C |  |  | 7:00
| 2024-03-01 | LP2SCEGA | 3718853 | 1443 | GEN WINDING TEMP-10 OF UNIT#6 GENERATOR | 2024-03-01 | 80.00 | °C |  |  | 6:00
| 2024-03-01 | LP2SCEGA | 3718852 | 1443 | GEN WINDING TEMP-10 OF UNIT#6 GENERATOR | 2024-03-01 | 80.00 | °C |  |  | 5:00
| 2024-03-01 | LP2SCEGA | 3718851 | 1443 | GEN WINDING TEMP-10 OF UNIT#6 GENERATOR | 2024-03-01 | 80.00 | °C |  |  | 4:00
| 2024-03-01 | LP2SCEGA | 3718850 | 1443 | GEN WINDING TEMP-10 OF UNIT#6 GENERATOR | 2024-03-01 | 80.00 | °C |  |  | 3:00
| 2024-03-01 | LP2SCEGA | 3718849 | 1443 | GEN WINDING TEMP-10 OF UNIT#6 GENERATOR | 2024-03-01 | 84.00 | °C |  |  | 2:00
| 2024-03-01 | LP2SCEGA | 3718848 | 1443 | GEN WINDING TEMP-10 OF UNIT#6 GENERATOR | 2024-03-01 | 83.00 | °C |  |  | 1:00
| 2024-03-03 | LP2SCEGB | 3736340 | 1444 | GEN WINDING TEMP-12 OF UNIT#6 GENERATOR | 2024-03-01 | 105.00 | °C |  |  | 24:00
| 2024-03-03 | LP2SCEGB | 3736339 | 1444 | GEN WINDING TEMP-12 OF UNIT#6 GENERATOR | 2024-03-01 | 105.00 | °C |  |  | 23:00
| 2024-03-01 | LP2SCEGC | 3727030 | 1444 | GEN WINDING TEMP-12 OF UNIT#6 GENERATOR | 2024-03-01 | 108.00 | °C |  |  | 22:00
| 2024-03-01 | LP2SCEGC | 3727029 | 1444 | GEN WINDING TEMP-12 OF UNIT#6 GENERATOR | 2024-03-01 | 108.00 | °C |  |  | 21:00
| 2024-03-01 | LP2SCEGC | 3727028 | 1444 | GEN WINDING TEMP-12 OF UNIT#6 GENERATOR | 2024-03-01 | 109.00 | °C |  |  | 20:00
| 2024-03-01 | LP2SCEGC | 3727027 | 1444 | GEN WINDING TEMP-12 OF UNIT#6 GENERATOR | 2024-03-01 | 112.00 | °C |  |  | 19:00
| 2024-03-01 | LP2SCEGC | 3727026 | 1444 | GEN WINDING TEMP-12 OF UNIT#6 GENERATOR | 2024-03-01 | 112.00 | °C |  |  | 18:00
| 2024-03-01 | LP2SCEGC | 3727025 | 1444 | GEN WINDING TEMP-12 OF UNIT#6 GENERATOR | 2024-03-01 | 113.00 | °C |  |  | 17:00
| 2024-03-01 | LP2SCEGC | 3727024 | 1444 | GEN WINDING TEMP-12 OF UNIT#6 GENERATOR | 2024-03-01 | 113.00 | °C |  |  | 16:00
| 2024-03-01 | LP2SCEGC | 3727023 | 1444 | GEN WINDING TEMP-12 OF UNIT#6 GENERATOR | 2024-03-01 | 113.00 | °C |  |  | 15:00
| 2024-03-01 | LP2SCEGD | 3722056 | 1444 | GEN WINDING TEMP-12 OF UNIT#6 GENERATOR | 2024-03-01 | 113.00 | °C |  |  | 14:00
| 2024-03-01 | LP2SCEGD | 3722055 | 1444 | GEN WINDING TEMP-12 OF UNIT#6 GENERATOR | 2024-03-01 | 112.00 | °C |  |  | 13:00
| 2024-03-01 | LP2SCEGD | 3722054 | 1444 | GEN WINDING TEMP-12 OF UNIT#6 GENERATOR | 2024-03-01 | 111.00 | °C |  |  | 12:00
| 2024-03-01 | LP2SCEGD | 3722053 | 1444 | GEN WINDING TEMP-12 OF UNIT#6 GENERATOR | 2024-03-01 | 109.00 | °C |  |  | 11:00
| 2024-03-01 | LP2SCEGD | 3722052 | 1444 | GEN WINDING TEMP-12 OF UNIT#6 GENERATOR | 2024-03-01 | 107.00 | °C |  |  | 10:00
| 2024-03-01 | LP2SCEGD | 3722051 | 1444 | GEN WINDING TEMP-12 OF UNIT#6 GENERATOR | 2024-03-01 | 105.00 | °C |  |  | 9:00
| 2024-03-01 | LP2SCEGD | 3722050 | 1444 | GEN WINDING TEMP-12 OF UNIT#6 GENERATOR | 2024-03-01 | 104.00 | °C |  |  | 8:00
| 2024-03-01 | LP2SCEGD | 3722049 | 1444 | GEN WINDING TEMP-12 OF UNIT#6 GENERATOR | 2024-03-01 | 104.00 | °C |  |  | 7:00
| 2024-03-01 | LP2SCEGA | 3718869 | 1444 | GEN WINDING TEMP-12 OF UNIT#6 GENERATOR | 2024-03-01 | 104.00 | °C |  |  | 6:00
| 2024-03-01 | LP2SCEGA | 3718868 | 1444 | GEN WINDING TEMP-12 OF UNIT#6 GENERATOR | 2024-03-01 | 102.00 | °C |  |  | 5:00
| 2024-03-01 | LP2SCEGA | 3718867 | 1444 | GEN WINDING TEMP-12 OF UNIT#6 GENERATOR | 2024-03-01 | 103.00 | °C |  |  | 4:00
| 2024-03-01 | LP2SCEGA | 3718866 | 1444 | GEN WINDING TEMP-12 OF UNIT#6 GENERATOR | 2024-03-01 | 103.00 | °C |  |  | 3:00
| 2024-03-01 | LP2SCEGA | 3718865 | 1444 | GEN WINDING TEMP-12 OF UNIT#6 GENERATOR | 2024-03-01 | 104.00 | °C |  |  | 2:00
| 2024-03-01 | LP2SCEGA | 3718864 | 1444 | GEN WINDING TEMP-12 OF UNIT#6 GENERATOR | 2024-03-01 | 104.00 | °C |  |  | 1:00
| 2024-03-03 | LP2SCEGB | 3736236 | 1445 | FREQUENCY OF UNIT#6 GENERATOR | 2024-03-01 | 50.04 | Hz | 51.50 | 48.50 | 24:00
| 2024-03-03 | LP2SCEGB | 3736235 | 1445 | FREQUENCY OF UNIT#6 GENERATOR | 2024-03-01 | 50.05 | Hz | 51.50 | 48.50 | 23:00
| 2024-03-01 | LP2SCEGC | 3726926 | 1445 | FREQUENCY OF UNIT#6 GENERATOR | 2024-03-01 | 50.00 | Hz | 51.50 | 48.50 | 22:00
| 2024-03-01 | LP2SCEGC | 3726925 | 1445 | FREQUENCY OF UNIT#6 GENERATOR | 2024-03-01 | 50.02 | Hz | 51.50 | 48.50 | 21:00
| 2024-03-01 | LP2SCEGC | 3726924 | 1445 | FREQUENCY OF UNIT#6 GENERATOR | 2024-03-01 | 50.08 | Hz | 51.50 | 48.50 | 20:00
| 2024-03-01 | LP2SCEGC | 3726923 | 1445 | FREQUENCY OF UNIT#6 GENERATOR | 2024-03-01 | 49.95 | Hz | 51.50 | 48.50 | 19:00
| 2024-03-01 | LP2SCEGC | 3726922 | 1445 | FREQUENCY OF UNIT#6 GENERATOR | 2024-03-01 | 50.03 | Hz | 51.50 | 48.50 | 18:00
| 2024-03-01 | LP2SCEGC | 3726921 | 1445 | FREQUENCY OF UNIT#6 GENERATOR | 2024-03-01 | 49.95 | Hz | 51.50 | 48.50 | 17:00
| 2024-03-01 | LP2SCEGC | 3726920 | 1445 | FREQUENCY OF UNIT#6 GENERATOR | 2024-03-01 | 49.94 | Hz | 51.50 | 48.50 | 16:00
| 2024-03-01 | LP2SCEGC | 3726919 | 1445 | FREQUENCY OF UNIT#6 GENERATOR | 2024-03-01 | 49.98 | Hz | 51.50 | 48.50 | 15:00
| 2024-03-01 | LP2SCEGD | 3721952 | 1445 | FREQUENCY OF UNIT#6 GENERATOR | 2024-03-01 | 50.07 | Hz | 51.50 | 48.50 | 14:00
| 2024-03-01 | LP2SCEGD | 3721951 | 1445 | FREQUENCY OF UNIT#6 GENERATOR | 2024-03-01 | 49.97 | Hz | 51.50 | 48.50 | 13:00
| 2024-03-01 | LP2SCEGD | 3721950 | 1445 | FREQUENCY OF UNIT#6 GENERATOR | 2024-03-01 | 50.01 | Hz | 51.50 | 48.50 | 12:00
| 2024-03-01 | LP2SCEGD | 3721949 | 1445 | FREQUENCY OF UNIT#6 GENERATOR | 2024-03-01 | 50.06 | Hz | 51.50 | 48.50 | 11:00
| 2024-03-01 | LP2SCEGD | 3721948 | 1445 | FREQUENCY OF UNIT#6 GENERATOR | 2024-03-01 | 50.07 | Hz | 51.50 | 48.50 | 10:00
| 2024-03-01 | LP2SCEGD | 3721947 | 1445 | FREQUENCY OF UNIT#6 GENERATOR | 2024-03-01 | 50.03 | Hz | 51.50 | 48.50 | 9:00
| 2024-03-01 | LP2SCEGD | 3721946 | 1445 | FREQUENCY OF UNIT#6 GENERATOR | 2024-03-01 | 50.06 | Hz | 51.50 | 48.50 | 8:00
| 2024-03-01 | LP2SCEGD | 3721945 | 1445 | FREQUENCY OF UNIT#6 GENERATOR | 2024-03-01 | 49.99 | Hz | 51.50 | 48.50 | 7:00
| 2024-03-01 | LP2SCEGA | 3718765 | 1445 | FREQUENCY OF UNIT#6 GENERATOR | 2024-03-01 | 50.05 | Hz | 51.50 | 48.50 | 6:00
| 2024-03-01 | LP2SCEGA | 3718764 | 1445 | FREQUENCY OF UNIT#6 GENERATOR | 2024-03-01 | 50.05 | Hz | 51.50 | 48.50 | 5:00
| 2024-03-01 | LP2SCEGA | 3718763 | 1445 | FREQUENCY OF UNIT#6 GENERATOR | 2024-03-01 | 49.97 | Hz | 51.50 | 48.50 | 4:00
| 2024-03-01 | LP2SCEGA | 3718762 | 1445 | FREQUENCY OF UNIT#6 GENERATOR | 2024-03-01 | 49.97 | Hz | 51.50 | 48.50 | 3:00
| 2024-03-01 | LP2SCEGA | 3718761 | 1445 | FREQUENCY OF UNIT#6 GENERATOR | 2024-03-01 | 49.97 | Hz | 51.50 | 48.50 | 2:00
| 2024-03-01 | LP2SCEGA | 3718760 | 1445 | FREQUENCY OF UNIT#6 GENERATOR | 2024-03-01 | 50.03 | Hz | 51.50 | 48.50 | 1:00
| 2024-03-03 | LP2SCEGB | 3736244 | 1446 | GEN VOLT OF UNIT#6 GENERATOR | 2024-03-01 | 11.14 | kV |  |  | 24:00
| 2024-03-03 | LP2SCEGB | 3736243 | 1446 | GEN VOLT OF UNIT#6 GENERATOR | 2024-03-01 | 11.12 | kV |  |  | 23:00
| 2024-03-01 | LP2SCEGC | 3726934 | 1446 | GEN VOLT OF UNIT#6 GENERATOR | 2024-03-01 | 10.87 | kV |  |  | 22:00
| 2024-03-01 | LP2SCEGC | 3726933 | 1446 | GEN VOLT OF UNIT#6 GENERATOR | 2024-03-01 | 10.87 | kV |  |  | 21:00
| 2024-03-01 | LP2SCEGC | 3726932 | 1446 | GEN VOLT OF UNIT#6 GENERATOR | 2024-03-01 | 10.85 | kV |  |  | 20:00
| 2024-03-01 | LP2SCEGC | 3726931 | 1446 | GEN VOLT OF UNIT#6 GENERATOR | 2024-03-01 | 10.82 | kV |  |  | 19:00
| 2024-03-01 | LP2SCEGC | 3726930 | 1446 | GEN VOLT OF UNIT#6 GENERATOR | 2024-03-01 | 10.82 | kV |  |  | 18:00
| 2024-03-01 | LP2SCEGC | 3726929 | 1446 | GEN VOLT OF UNIT#6 GENERATOR | 2024-03-01 | 10.85 | kV |  |  | 17:00
| 2024-03-01 | LP2SCEGC | 3726928 | 1446 | GEN VOLT OF UNIT#6 GENERATOR | 2024-03-01 | 10.85 | kV |  |  | 16:00
| 2024-03-01 | LP2SCEGC | 3726927 | 1446 | GEN VOLT OF UNIT#6 GENERATOR | 2024-03-01 | 10.86 | kV |  |  | 15:00
| 2024-03-01 | LP2SCEGD | 3721960 | 1446 | GEN VOLT OF UNIT#6 GENERATOR | 2024-03-01 | 10.91 | kV |  |  | 14:00
| 2024-03-01 | LP2SCEGD | 3721959 | 1446 | GEN VOLT OF UNIT#6 GENERATOR | 2024-03-01 | 10.90 | kV |  |  | 13:00
| 2024-03-01 | LP2SCEGD | 3721958 | 1446 | GEN VOLT OF UNIT#6 GENERATOR | 2024-03-01 | 10.86 | kV |  |  | 12:00
| 2024-03-01 | LP2SCEGD | 3721957 | 1446 | GEN VOLT OF UNIT#6 GENERATOR | 2024-03-01 | 10.85 | kV |  |  | 11:00
| 2024-03-01 | LP2SCEGD | 3721956 | 1446 | GEN VOLT OF UNIT#6 GENERATOR | 2024-03-01 | 10.85 | kV |  |  | 10:00
| 2024-03-01 | LP2SCEGD | 3721955 | 1446 | GEN VOLT OF UNIT#6 GENERATOR | 2024-03-01 | 10.84 | kV |  |  | 9:00
| 2024-03-01 | LP2SCEGD | 3721954 | 1446 | GEN VOLT OF UNIT#6 GENERATOR | 2024-03-01 | 10.70 | kV |  |  | 8:00
| 2024-03-01 | LP2SCEGD | 3721953 | 1446 | GEN VOLT OF UNIT#6 GENERATOR | 2024-03-01 | 10.70 | kV |  |  | 7:00
| 2024-03-01 | LP2SCEGA | 3718773 | 1446 | GEN VOLT OF UNIT#6 GENERATOR | 2024-03-01 | 11.10 | kV |  |  | 6:00
| 2024-03-01 | LP2SCEGA | 3718772 | 1446 | GEN VOLT OF UNIT#6 GENERATOR | 2024-03-01 | 11.10 | kV |  |  | 5:00
| 2024-03-01 | LP2SCEGA | 3718771 | 1446 | GEN VOLT OF UNIT#6 GENERATOR | 2024-03-01 | 11.10 | kV |  |  | 4:00
| 2024-03-01 | LP2SCEGA | 3718770 | 1446 | GEN VOLT OF UNIT#6 GENERATOR | 2024-03-01 | 11.10 | kV |  |  | 3:00
| 2024-03-01 | LP2SCEGA | 3718769 | 1446 | GEN VOLT OF UNIT#6 GENERATOR | 2024-03-01 | 11.14 | kV |  |  | 2:00
| 2024-03-01 | LP2SCEGA | 3718768 | 1446 | GEN VOLT OF UNIT#6 GENERATOR | 2024-03-01 | 11.13 | kV |  |  | 1:00
| 2024-03-03 | LP2SCEGB | 3736348 | 1449 | AVR EXCITER CURRENT OF UNIT#6 GENERATOR | 2024-03-01 | 7.59 | A |  |  | 24:00
| 2024-03-03 | LP2SCEGB | 3736347 | 1449 | AVR EXCITER CURRENT OF UNIT#6 GENERATOR | 2024-03-01 | 7.64 | A |  |  | 23:00
| 2024-03-01 | LP2SCEGC | 3727038 | 1449 | AVR EXCITER CURRENT OF UNIT#6 GENERATOR | 2024-03-01 | 7.69 | A |  |  | 22:00
| 2024-03-01 | LP2SCEGC | 3727037 | 1449 | AVR EXCITER CURRENT OF UNIT#6 GENERATOR | 2024-03-01 | 7.69 | A |  |  | 21:00
| 2024-03-01 | LP2SCEGC | 3727036 | 1449 | AVR EXCITER CURRENT OF UNIT#6 GENERATOR | 2024-03-01 | 7.96 | A |  |  | 20:00
| 2024-03-01 | LP2SCEGC | 3727035 | 1449 | AVR EXCITER CURRENT OF UNIT#6 GENERATOR | 2024-03-01 | 8.39 | A |  |  | 19:00
| 2024-03-01 | LP2SCEGC | 3727034 | 1449 | AVR EXCITER CURRENT OF UNIT#6 GENERATOR | 2024-03-01 | 8.39 | A |  |  | 18:00
| 2024-03-01 | LP2SCEGC | 3727033 | 1449 | AVR EXCITER CURRENT OF UNIT#6 GENERATOR | 2024-03-01 | 7.97 | A |  |  | 17:00
| 2024-03-01 | LP2SCEGC | 3727032 | 1449 | AVR EXCITER CURRENT OF UNIT#6 GENERATOR | 2024-03-01 | 7.97 | A |  |  | 16:00
| 2024-03-01 | LP2SCEGC | 3727031 | 1449 | AVR EXCITER CURRENT OF UNIT#6 GENERATOR | 2024-03-01 | 7.83 | A |  |  | 15:00
| 2024-03-01 | LP2SCEGD | 3722064 | 1449 | AVR EXCITER CURRENT OF UNIT#6 GENERATOR | 2024-03-01 | 7.63 | A |  |  | 14:00
| 2024-03-01 | LP2SCEGD | 3722063 | 1449 | AVR EXCITER CURRENT OF UNIT#6 GENERATOR | 2024-03-01 | 7.62 | A |  |  | 13:00
| 2024-03-01 | LP2SCEGD | 3722062 | 1449 | AVR EXCITER CURRENT OF UNIT#6 GENERATOR | 2024-03-01 | 7.68 | A |  |  | 12:00
| 2024-03-01 | LP2SCEGD | 3722061 | 1449 | AVR EXCITER CURRENT OF UNIT#6 GENERATOR | 2024-03-01 | 7.69 | A |  |  | 11:00
| 2024-03-01 | LP2SCEGD | 3722060 | 1449 | AVR EXCITER CURRENT OF UNIT#6 GENERATOR | 2024-03-01 | 7.73 | A |  |  | 10:00
| 2024-03-01 | LP2SCEGD | 3722059 | 1449 | AVR EXCITER CURRENT OF UNIT#6 GENERATOR | 2024-03-01 | 7.76 | A |  |  | 9:00
| 2024-03-01 | LP2SCEGD | 3722058 | 1449 | AVR EXCITER CURRENT OF UNIT#6 GENERATOR | 2024-03-01 | 7.77 | A |  |  | 8:00
| 2024-03-01 | LP2SCEGD | 3722057 | 1449 | AVR EXCITER CURRENT OF UNIT#6 GENERATOR | 2024-03-01 | 8.00 | A |  |  | 7:00
| 2024-03-01 | LP2SCEGA | 3718877 | 1449 | AVR EXCITER CURRENT OF UNIT#6 GENERATOR | 2024-03-01 | 8.12 | A |  |  | 6:00
| 2024-03-01 | LP2SCEGA | 3718876 | 1449 | AVR EXCITER CURRENT OF UNIT#6 GENERATOR | 2024-03-01 | 8.14 | A |  |  | 5:00
| 2024-03-01 | LP2SCEGA | 3718875 | 1449 | AVR EXCITER CURRENT OF UNIT#6 GENERATOR | 2024-03-01 | 8.12 | A |  |  | 4:00
| 2024-03-01 | LP2SCEGA | 3718874 | 1449 | AVR EXCITER CURRENT OF UNIT#6 GENERATOR | 2024-03-01 | 8.02 | A |  |  | 3:00
| 2024-03-01 | LP2SCEGA | 3718873 | 1449 | AVR EXCITER CURRENT OF UNIT#6 GENERATOR | 2024-03-01 | 7.69 | A |  |  | 2:00
| 2024-03-01 | LP2SCEGA | 3718872 | 1449 | AVR EXCITER CURRENT OF UNIT#6 GENERATOR | 2024-03-01 | 7.68 | A |  |  | 1:00
| 2024-03-03 | LP2SCEGB | 3736356 | 1450 | AVR EXCITER VOLTAGE OF UNIT#6 GENERATOR | 2024-03-01 | 31.60 | V |  |  | 24:00
| 2024-03-03 | LP2SCEGB | 3736355 | 1450 | AVR EXCITER VOLTAGE OF UNIT#6 GENERATOR | 2024-03-01 | 31.60 | V |  |  | 23:00
| 2024-03-01 | LP2SCEGC | 3727046 | 1450 | AVR EXCITER VOLTAGE OF UNIT#6 GENERATOR | 2024-03-01 | 27.80 | V |  |  | 22:00
| 2024-03-01 | LP2SCEGC | 3727045 | 1450 | AVR EXCITER VOLTAGE OF UNIT#6 GENERATOR | 2024-03-01 | 27.80 | V |  |  | 21:00
| 2024-03-01 | LP2SCEGC | 3727044 | 1450 | AVR EXCITER VOLTAGE OF UNIT#6 GENERATOR | 2024-03-01 | 29.20 | V |  |  | 20:00
| 2024-03-01 | LP2SCEGC | 3727043 | 1450 | AVR EXCITER VOLTAGE OF UNIT#6 GENERATOR | 2024-03-01 | 31.10 | V |  |  | 19:00
| 2024-03-01 | LP2SCEGC | 3727042 | 1450 | AVR EXCITER VOLTAGE OF UNIT#6 GENERATOR | 2024-03-01 | 31.10 | V |  |  | 18:00
| 2024-03-01 | LP2SCEGC | 3727041 | 1450 | AVR EXCITER VOLTAGE OF UNIT#6 GENERATOR | 2024-03-01 | 29.60 | V |  |  | 17:00
| 2024-03-01 | LP2SCEGC | 3727040 | 1450 | AVR EXCITER VOLTAGE OF UNIT#6 GENERATOR | 2024-03-01 | 29.60 | V |  |  | 16:00
| 2024-03-01 | LP2SCEGC | 3727039 | 1450 | AVR EXCITER VOLTAGE OF UNIT#6 GENERATOR | 2024-03-01 | 29.20 | V |  |  | 15:00
| 2024-03-01 | LP2SCEGD | 3722072 | 1450 | AVR EXCITER VOLTAGE OF UNIT#6 GENERATOR | 2024-03-01 | 27.60 | V |  |  | 14:00
| 2024-03-01 | LP2SCEGD | 3722071 | 1450 | AVR EXCITER VOLTAGE OF UNIT#6 GENERATOR | 2024-03-01 | 27.50 | V |  |  | 13:00
| 2024-03-01 | LP2SCEGD | 3722070 | 1450 | AVR EXCITER VOLTAGE OF UNIT#6 GENERATOR | 2024-03-01 | 27.40 | V |  |  | 12:00
| 2024-03-01 | LP2SCEGD | 3722069 | 1450 | AVR EXCITER VOLTAGE OF UNIT#6 GENERATOR | 2024-03-01 | 27.50 | V |  |  | 11:00
| 2024-03-01 | LP2SCEGD | 3722068 | 1450 | AVR EXCITER VOLTAGE OF UNIT#6 GENERATOR | 2024-03-01 | 28.10 | V |  |  | 10:00
| 2024-03-01 | LP2SCEGD | 3722067 | 1450 | AVR EXCITER VOLTAGE OF UNIT#6 GENERATOR | 2024-03-01 | 27.50 | V |  |  | 9:00
| 2024-03-01 | LP2SCEGD | 3722066 | 1450 | AVR EXCITER VOLTAGE OF UNIT#6 GENERATOR | 2024-03-01 | 27.80 | V |  |  | 8:00
| 2024-03-01 | LP2SCEGD | 3722065 | 1450 | AVR EXCITER VOLTAGE OF UNIT#6 GENERATOR | 2024-03-01 | 28.70 | V |  |  | 7:00
| 2024-03-01 | LP2SCEGA | 3718885 | 1450 | AVR EXCITER VOLTAGE OF UNIT#6 GENERATOR | 2024-03-01 | 30.00 | V |  |  | 6:00
| 2024-03-01 | LP2SCEGA | 3718884 | 1450 | AVR EXCITER VOLTAGE OF UNIT#6 GENERATOR | 2024-03-01 | 31.00 | V |  |  | 5:00
| 2024-03-01 | LP2SCEGA | 3718883 | 1450 | AVR EXCITER VOLTAGE OF UNIT#6 GENERATOR | 2024-03-01 | 31.00 | V |  |  | 4:00
| 2024-03-01 | LP2SCEGA | 3718882 | 1450 | AVR EXCITER VOLTAGE OF UNIT#6 GENERATOR | 2024-03-01 | 31.00 | V |  |  | 3:00
| 2024-03-01 | LP2SCEGA | 3718881 | 1450 | AVR EXCITER VOLTAGE OF UNIT#6 GENERATOR | 2024-03-01 | 31.50 | V |  |  | 2:00
| 2024-03-01 | LP2SCEGA | 3718880 | 1450 | AVR EXCITER VOLTAGE OF UNIT#6 GENERATOR | 2024-03-01 | 31.60 | V |  |  | 1:00
| 2024-03-03 | LP2SCEGB | 3736364 | 2246 | FSR | 2024-03-01 | 54.53 | % |  |  | 24:00
| 2024-03-03 | LP2SCEGB | 3736363 | 2246 | FSR | 2024-03-01 | 54.19 | % |  |  | 23:00
| 2024-03-01 | LP2SCEGC | 3727054 | 2246 | FSR | 2024-03-01 | 55.35 | % |  |  | 22:00
| 2024-03-01 | LP2SCEGC | 3727053 | 2246 | FSR | 2024-03-01 | 55.09 | % |  |  | 21:00
| 2024-03-01 | LP2SCEGC | 3727052 | 2246 | FSR | 2024-03-01 | 54.82 | % |  |  | 20:00
| 2024-03-01 | LP2SCEGC | 3727051 | 2246 | FSR | 2024-03-01 | 54.65 | % |  |  | 19:00
| 2024-03-01 | LP2SCEGC | 3727050 | 2246 | FSR | 2024-03-01 | 55.21 | % |  |  | 18:00
| 2024-03-01 | LP2SCEGC | 3727049 | 2246 | FSR | 2024-03-01 | 55.05 | % |  |  | 17:00
| 2024-03-01 | LP2SCEGC | 3727048 | 2246 | FSR | 2024-03-01 | 54.72 | % |  |  | 16:00
| 2024-03-01 | LP2SCEGC | 3727047 | 2246 | FSR | 2024-03-01 | 54.14 | % |  |  | 15:00
| 2024-03-01 | LP2SCEGD | 3722080 | 2246 | FSR | 2024-03-01 | 54.73 | % |  |  | 14:00
| 2024-03-01 | LP2SCEGD | 3722079 | 2246 | FSR | 2024-03-01 | 54.83 | % |  |  | 13:00
| 2024-03-01 | LP2SCEGD | 3722078 | 2246 | FSR | 2024-03-01 | 55.03 | % |  |  | 12:00
| 2024-03-01 | LP2SCEGD | 3722077 | 2246 | FSR | 2024-03-01 | 55.09 | % |  |  | 11:00
| 2024-03-01 | LP2SCEGD | 3722076 | 2246 | FSR | 2024-03-01 | 54.65 | % |  |  | 10:00
| 2024-03-01 | LP2SCEGD | 3722075 | 2246 | FSR | 2024-03-01 | 54.91 | % |  |  | 9:00
| 2024-03-01 | LP2SCEGD | 3722074 | 2246 | FSR | 2024-03-01 | 54.57 | % |  |  | 8:00
| 2024-03-01 | LP2SCEGD | 3722073 | 2246 | FSR | 2024-03-01 | 55.03 | % |  |  | 7:00
| 2024-03-01 | LP2SCEGA | 3718893 | 2246 | FSR | 2024-03-01 | 54.48 | % |  |  | 6:00
| 2024-03-01 | LP2SCEGA | 3718892 | 2246 | FSR | 2024-03-01 | 54.20 | % |  |  | 5:00
| 2024-03-01 | LP2SCEGA | 3718891 | 2246 | FSR | 2024-03-01 | 54.22 | % |  |  | 4:00
| 2024-03-01 | LP2SCEGA | 3718890 | 2246 | FSR | 2024-03-01 | 54.00 | % |  |  | 3:00
| 2024-03-01 | LP2SCEGA | 3718889 | 2246 | FSR | 2024-03-01 | 54.53 | % |  |  | 2:00
| 2024-03-01 | LP2SCEGA | 3718888 | 2246 | FSR | 2024-03-01 | 54.03 | % |  |  | 1:00
| 2024-03-03 | LP2SCEGB | 3736372 | 2247 | CTDA1 | 2024-03-01 | 326.00 | °C |  |  | 24:00
| 2024-03-03 | LP2SCEGB | 3736371 | 2247 | CTDA1 | 2024-03-01 | 326.00 | °C |  |  | 23:00
| 2024-03-01 | LP2SCEGC | 3727062 | 2247 | CTDA1 | 2024-03-01 | 328.00 | °C |  |  | 22:00
| 2024-03-01 | LP2SCEGC | 3727061 | 2247 | CTDA1 | 2024-03-01 | 329.00 | °C |  |  | 21:00
| 2024-03-01 | LP2SCEGC | 3727060 | 2247 | CTDA1 | 2024-03-01 | 332.00 | °C |  |  | 20:00
| 2024-03-01 | LP2SCEGC | 3727059 | 2247 | CTDA1 | 2024-03-01 | 330.00 | °C |  |  | 19:00
| 2024-03-01 | LP2SCEGC | 3727058 | 2247 | CTDA1 | 2024-03-01 | 333.00 | °C |  |  | 18:00
| 2024-03-01 | LP2SCEGC | 3727057 | 2247 | CTDA1 | 2024-03-01 | 336.00 | °C |  |  | 17:00
| 2024-03-01 | LP2SCEGC | 3727056 | 2247 | CTDA1 | 2024-03-01 | 338.00 | °C |  |  | 16:00
| 2024-03-01 | LP2SCEGC | 3727055 | 2247 | CTDA1 | 2024-03-01 | 337.00 | °C |  |  | 15:00
| 2024-03-01 | LP2SCEGD | 3722088 | 2247 | CTDA1 | 2024-03-01 | 338.00 | °C |  |  | 14:00
| 2024-03-01 | LP2SCEGD | 3722087 | 2247 | CTDA1 | 2024-03-01 | 336.00 | °C |  |  | 13:00
| 2024-03-01 | LP2SCEGD | 3722086 | 2247 | CTDA1 | 2024-03-01 | 336.00 | °C |  |  | 12:00
| 2024-03-01 | LP2SCEGD | 3722085 | 2247 | CTDA1 | 2024-03-01 | 336.00 | °C |  |  | 11:00
| 2024-03-01 | LP2SCEGD | 3722084 | 2247 | CTDA1 | 2024-03-01 | 332.00 | °C |  |  | 10:00
| 2024-03-01 | LP2SCEGD | 3722083 | 2247 | CTDA1 | 2024-03-01 | 330.00 | °C |  |  | 9:00
| 2024-03-01 | LP2SCEGD | 3722082 | 2247 | CTDA1 | 2024-03-01 | 326.00 | °C |  |  | 8:00
| 2024-03-01 | LP2SCEGD | 3722081 | 2247 | CTDA1 | 2024-03-01 | 325.00 | °C |  |  | 7:00
| 2024-03-01 | LP2SCEGA | 3718901 | 2247 | CTDA1 | 2024-03-01 | 323.00 | °C |  |  | 6:00
| 2024-03-01 | LP2SCEGA | 3718900 | 2247 | CTDA1 | 2024-03-01 | 322.00 | °C |  |  | 5:00
| 2024-03-01 | LP2SCEGA | 3718899 | 2247 | CTDA1 | 2024-03-01 | 323.00 | °C |  |  | 4:00
| 2024-03-01 | LP2SCEGA | 3718898 | 2247 | CTDA1 | 2024-03-01 | 323.00 | °C |  |  | 3:00
| 2024-03-01 | LP2SCEGA | 3718897 | 2247 | CTDA1 | 2024-03-01 | 323.00 | °C |  |  | 2:00
| 2024-03-01 | LP2SCEGA | 3718896 | 2247 | CTDA1 | 2024-03-01 | 324.00 | °C |  |  | 1:00
| 2024-03-03 | LP2SCEGB | 3736380 | 2248 | CTDA2 | 2024-03-01 | 319.00 | °C |  |  | 24:00
| 2024-03-03 | LP2SCEGB | 3736379 | 2248 | CTDA2 | 2024-03-01 | 318.00 | °C |  |  | 23:00
| 2024-03-01 | LP2SCEGC | 3727070 | 2248 | CTDA2 | 2024-03-01 | 320.00 | °C |  |  | 22:00
| 2024-03-01 | LP2SCEGC | 3727069 | 2248 | CTDA2 | 2024-03-01 | 321.00 | °C |  |  | 21:00
| 2024-03-01 | LP2SCEGC | 3727068 | 2248 | CTDA2 | 2024-03-01 | 324.00 | °C |  |  | 20:00
| 2024-03-01 | LP2SCEGC | 3727067 | 2248 | CTDA2 | 2024-03-01 | 322.00 | °C |  |  | 19:00
| 2024-03-01 | LP2SCEGC | 3727066 | 2248 | CTDA2 | 2024-03-01 | 325.00 | °C |  |  | 18:00
| 2024-03-01 | LP2SCEGC | 3727065 | 2248 | CTDA2 | 2024-03-01 | 327.00 | °C |  |  | 17:00
| 2024-03-01 | LP2SCEGC | 3727064 | 2248 | CTDA2 | 2024-03-01 | 329.00 | °C |  |  | 16:00
| 2024-03-01 | LP2SCEGC | 3727063 | 2248 | CTDA2 | 2024-03-01 | 329.00 | °C |  |  | 15:00
| 2024-03-01 | LP2SCEGD | 3722096 | 2248 | CTDA2 | 2024-03-01 | 329.00 | °C |  |  | 14:00
| 2024-03-01 | LP2SCEGD | 3722095 | 2248 | CTDA2 | 2024-03-01 | 328.00 | °C |  |  | 13:00
| 2024-03-01 | LP2SCEGD | 3722094 | 2248 | CTDA2 | 2024-03-01 | 329.00 | °C |  |  | 12:00
| 2024-03-01 | LP2SCEGD | 3722093 | 2248 | CTDA2 | 2024-03-01 | 328.00 | °C |  |  | 11:00
| 2024-03-01 | LP2SCEGD | 3722092 | 2248 | CTDA2 | 2024-03-01 | 324.00 | °C |  |  | 10:00
| 2024-03-01 | LP2SCEGD | 3722091 | 2248 | CTDA2 | 2024-03-01 | 323.00 | °C |  |  | 9:00
| 2024-03-01 | LP2SCEGD | 3722090 | 2248 | CTDA2 | 2024-03-01 | 319.00 | °C |  |  | 8:00
| 2024-03-01 | LP2SCEGD | 3722089 | 2248 | CTDA2 | 2024-03-01 | 317.00 | °C |  |  | 7:00
| 2024-03-01 | LP2SCEGA | 3718909 | 2248 | CTDA2 | 2024-03-01 | 316.00 | °C |  |  | 6:00
| 2024-03-01 | LP2SCEGA | 3718908 | 2248 | CTDA2 | 2024-03-01 | 315.00 | °C |  |  | 5:00
| 2024-03-01 | LP2SCEGA | 3718907 | 2248 | CTDA2 | 2024-03-01 | 315.00 | °C |  |  | 4:00
| 2024-03-01 | LP2SCEGA | 3718906 | 2248 | CTDA2 | 2024-03-01 | 315.00 | °C |  |  | 3:00
| 2024-03-01 | LP2SCEGA | 3718905 | 2248 | CTDA2 | 2024-03-01 | 316.00 | °C |  |  | 2:00
| 2024-03-01 | LP2SCEGA | 3718904 | 2248 | CTDA2 | 2024-03-01 | 316.00 | °C |  |  | 1:00
| 2024-03-03 | LP2SCEGB | 3736388 | 2251 | GNDIMD | 2024-03-01 | -65.00 | kOhm |  |  | 24:00
| 2024-03-03 | LP2SCEGB | 3736387 | 2251 | GNDIMD | 2024-03-01 | -65.00 | kOhm |  |  | 23:00
| 2024-03-01 | LP2SCEGC | 3727078 | 2251 | GNDIMD | 2024-03-01 | -65.32 | kOhm |  |  | 22:00
| 2024-03-01 | LP2SCEGC | 3727077 | 2251 | GNDIMD | 2024-03-01 | -65.32 | kOhm |  |  | 21:00
| 2024-03-01 | LP2SCEGC | 3727076 | 2251 | GNDIMD | 2024-03-01 | -65.29 | kOhm |  |  | 20:00
| 2024-03-01 | LP2SCEGC | 3727075 | 2251 | GNDIMD | 2024-03-01 | -65.57 | kOhm |  |  | 19:00
| 2024-03-01 | LP2SCEGC | 3727074 | 2251 | GNDIMD | 2024-03-01 | -65.25 | kOhm |  |  | 18:00
| 2024-03-01 | LP2SCEGC | 3727073 | 2251 | GNDIMD | 2024-03-01 | -65.26 | kOhm |  |  | 17:00
| 2024-03-01 | LP2SCEGC | 3727072 | 2251 | GNDIMD | 2024-03-01 | -65.26 | kOhm |  |  | 16:00
| 2024-03-01 | LP2SCEGC | 3727071 | 2251 | GNDIMD | 2024-03-01 | -65.26 | kOhm |  |  | 15:00
| 2024-03-01 | LP2SCEGD | 3722104 | 2251 | GNDIMD | 2024-03-01 | -65.31 | kOhm |  |  | 14:00
| 2024-03-01 | LP2SCEGD | 3722103 | 2251 | GNDIMD | 2024-03-01 | -65.29 | kOhm |  |  | 13:00
| 2024-03-01 | LP2SCEGD | 3722102 | 2251 | GNDIMD | 2024-03-01 | -65.31 | kOhm |  |  | 12:00
| 2024-03-01 | LP2SCEGD | 3722101 | 2251 | GNDIMD | 2024-03-01 | -65.30 | kOhm |  |  | 11:00
| 2024-03-01 | LP2SCEGD | 3722100 | 2251 | GNDIMD | 2024-03-01 | -65.32 | kOhm |  |  | 10:00
| 2024-03-01 | LP2SCEGD | 3722099 | 2251 | GNDIMD | 2024-03-01 | -65.37 | kOhm |  |  | 9:00
| 2024-03-01 | LP2SCEGD | 3722098 | 2251 | GNDIMD | 2024-03-01 | -65.38 | kOhm |  |  | 8:00
| 2024-03-01 | LP2SCEGD | 3722097 | 2251 | GNDIMD | 2024-03-01 | -65.41 | kOhm |  |  | 7:00
| 2024-03-01 | LP2SCEGA | 3718917 | 2251 | GNDIMD | 2024-03-01 | -65.00 | kOhm |  |  | 6:00
| 2024-03-01 | LP2SCEGA | 3718916 | 2251 | GNDIMD | 2024-03-01 | -65.00 | kOhm |  |  | 5:00
| 2024-03-01 | LP2SCEGA | 3718915 | 2251 | GNDIMD | 2024-03-01 | -65.00 | kOhm |  |  | 4:00
| 2024-03-01 | LP2SCEGA | 3718914 | 2251 | GNDIMD | 2024-03-01 | -65.00 | kOhm |  |  | 3:00
| 2024-03-01 | LP2SCEGA | 3718913 | 2251 | GNDIMD | 2024-03-01 | -65.00 | kOhm |  |  | 2:00
| 2024-03-01 | LP2SCEGA | 3718912 | 2251 | GNDIMD | 2024-03-01 | -65.00 | kOhm |  |  | 1:00
| 2024-03-03 | LP2SCEGB | 3736396 | 2252 | MVARH READING | 2024-03-01 | 69276.00 | MVARH |  |  | 24:00
| 2024-03-03 | LP2SCEGB | 3736395 | 2252 | MVARH READING | 2024-03-01 | 69271.00 | MVARH |  |  | 23:00
| 2024-03-01 | LP2SCEGC | 3727086 | 2252 | MVARH READING | 2024-03-01 | 69269.00 | MVARH |  |  | 22:00
| 2024-03-01 | LP2SCEGC | 3727085 | 2252 | MVARH READING | 2024-03-01 | 69266.00 | MVARH |  |  | 21:00
| 2024-03-01 | LP2SCEGC | 3727084 | 2252 | MVARH READING | 2024-03-01 | 69262.00 | MVARH |  |  | 20:00
| 2024-03-01 | LP2SCEGC | 3727083 | 2252 | MVARH READING | 2024-03-01 | 69258.00 | MVARH |  |  | 19:00
| 2024-03-01 | LP2SCEGC | 3727082 | 2252 | MVARH READING | 2024-03-01 | 69253.00 | MVARH |  |  | 18:00
| 2024-03-01 | LP2SCEGC | 3727081 | 2252 | MVARH READING | 2024-03-01 | 69249.00 | MVARH |  |  | 17:00
| 2024-03-01 | LP2SCEGC | 3727080 | 2252 | MVARH READING | 2024-03-01 | 69245.00 | MVARH |  |  | 16:00
| 2024-03-01 | LP2SCEGC | 3727079 | 2252 | MVARH READING | 2024-03-01 | 69241.00 | MVARH |  |  | 15:00
| 2024-03-01 | LP2SCEGD | 3722112 | 2252 | MVARH READING | 2024-03-01 | 69239.00 | MVARH |  |  | 14:00
| 2024-03-01 | LP2SCEGD | 3722111 | 2252 | MVARH READING | 2024-03-01 | 69236.00 | MVARH |  |  | 13:00
| 2024-03-01 | LP2SCEGD | 3722110 | 2252 | MVARH READING | 2024-03-01 | 69234.00 | MVARH |  |  | 12:00
| 2024-03-01 | LP2SCEGD | 3722109 | 2252 | MVARH READING | 2024-03-01 | 69231.00 | MVARH |  |  | 11:00
| 2024-03-01 | LP2SCEGD | 3722108 | 2252 | MVARH READING | 2024-03-01 | 69228.00 | MVARH |  |  | 10:00
| 2024-03-01 | LP2SCEGD | 3722107 | 2252 | MVARH READING | 2024-03-01 | 69225.00 | MVARH |  |  | 9:00
| 2024-03-01 | LP2SCEGD | 3722106 | 2252 | MVARH READING | 2024-03-01 | 69222.00 | MVARH |  |  | 8:00
| 2024-03-01 | LP2SCEGD | 3722105 | 2252 | MVARH READING | 2024-03-01 | 69219.00 | MVARH |  |  | 7:00
| 2024-03-01 | LP2SCEGA | 3718925 | 2252 | MVARH READING | 2024-03-01 | 69214.00 | MVARH |  |  | 6:00
| 2024-03-01 | LP2SCEGA | 3718924 | 2252 | MVARH READING | 2024-03-01 | 69210.00 | MVARH |  |  | 5:00
| 2024-03-01 | LP2SCEGA | 3718923 | 2252 | MVARH READING | 2024-03-01 | 69207.00 | MVARH |  |  | 4:00
| 2024-03-01 | LP2SCEGA | 3718922 | 2252 | MVARH READING | 2024-03-01 | 69204.00 | MVARH |  |  | 3:00
| 2024-03-01 | LP2SCEGA | 3718921 | 2252 | MVARH READING | 2024-03-01 | 69201.00 | MVARH |  |  | 2:00
| 2024-03-01 | LP2SCEGA | 3718920 | 2252 | MVARH READING | 2024-03-01 | 69198.00 | MVARH |  |  | 1:00
| 2024-03-03 | LP2SCEGB | 3736412 | 2254 | 30 MVA UNIT VOLTAGE(KV) | 2024-03-01 | 11.10 | kV |  |  | 24:00
| 2024-03-03 | LP2SCEGB | 3736411 | 2254 | 30 MVA UNIT VOLTAGE(KV) | 2024-03-01 | 11.10 | kV |  |  | 23:00
| 2024-03-01 | LP2SCEGC | 3727102 | 2254 | 30 MVA UNIT VOLTAGE(KV) | 2024-03-01 | 10.80 | kV |  |  | 22:00
| 2024-03-01 | LP2SCEGC | 3727101 | 2254 | 30 MVA UNIT VOLTAGE(KV) | 2024-03-01 | 10.80 | kV |  |  | 21:00
| 2024-03-01 | LP2SCEGC | 3727100 | 2254 | 30 MVA UNIT VOLTAGE(KV) | 2024-03-01 | 10.80 | kV |  |  | 20:00
| 2024-03-01 | LP2SCEGC | 3727099 | 2254 | 30 MVA UNIT VOLTAGE(KV) | 2024-03-01 | 10.80 | kV |  |  | 19:00
| 2024-03-01 | LP2SCEGC | 3727098 | 2254 | 30 MVA UNIT VOLTAGE(KV) | 2024-03-01 | 10.80 | kV |  |  | 18:00
| 2024-03-01 | LP2SCEGC | 3727097 | 2254 | 30 MVA UNIT VOLTAGE(KV) | 2024-03-01 | 10.80 | kV |  |  | 17:00
| 2024-03-01 | LP2SCEGC | 3727096 | 2254 | 30 MVA UNIT VOLTAGE(KV) | 2024-03-01 | 10.80 | kV |  |  | 16:00
| 2024-03-01 | LP2SCEGC | 3727095 | 2254 | 30 MVA UNIT VOLTAGE(KV) | 2024-03-01 | 10.60 | kV |  |  | 15:00
| 2024-03-01 | LP2SCEGD | 3722128 | 2254 | 30 MVA UNIT VOLTAGE(KV) | 2024-03-01 | 10.50 | kV |  |  | 14:00
| 2024-03-01 | LP2SCEGD | 3722127 | 2254 | 30 MVA UNIT VOLTAGE(KV) | 2024-03-01 | 10.60 | kV |  |  | 13:00
| 2024-03-01 | LP2SCEGD | 3722126 | 2254 | 30 MVA UNIT VOLTAGE(KV) | 2024-03-01 | 10.50 | kV |  |  | 12:00
| 2024-03-01 | LP2SCEGD | 3722125 | 2254 | 30 MVA UNIT VOLTAGE(KV) | 2024-03-01 | 10.60 | kV |  |  | 11:00
| 2024-03-01 | LP2SCEGD | 3722124 | 2254 | 30 MVA UNIT VOLTAGE(KV) | 2024-03-01 | 10.60 | kV |  |  | 10:00
| 2024-03-01 | LP2SCEGD | 3722123 | 2254 | 30 MVA UNIT VOLTAGE(KV) | 2024-03-01 | 10.60 | kV |  |  | 9:00
| 2024-03-01 | LP2SCEGD | 3722122 | 2254 | 30 MVA UNIT VOLTAGE(KV) | 2024-03-01 | 10.60 | kV |  |  | 8:00
| 2024-03-01 | LP2SCEGD | 3722121 | 2254 | 30 MVA UNIT VOLTAGE(KV) | 2024-03-01 | 10.70 | kV |  |  | 7:00
| 2024-03-01 | LP2SCEGA | 3718941 | 2254 | 30 MVA UNIT VOLTAGE(KV) | 2024-03-01 | 11.10 | kV |  |  | 6:00
| 2024-03-01 | LP2SCEGA | 3718940 | 2254 | 30 MVA UNIT VOLTAGE(KV) | 2024-03-01 | 11.10 | kV |  |  | 5:00
| 2024-03-01 | LP2SCEGA | 3718939 | 2254 | 30 MVA UNIT VOLTAGE(KV) | 2024-03-01 | 11.10 | kV |  |  | 4:00
| 2024-03-01 | LP2SCEGA | 3718938 | 2254 | 30 MVA UNIT VOLTAGE(KV) | 2024-03-01 | 11.10 | kV |  |  | 3:00
| 2024-03-01 | LP2SCEGA | 3718937 | 2254 | 30 MVA UNIT VOLTAGE(KV) | 2024-03-01 | 11.10 | kV |  |  | 2:00
| 2024-03-01 | LP2SCEGA | 3718936 | 2254 | 30 MVA UNIT VOLTAGE(KV) | 2024-03-01 | 11.10 | kV |  |  | 1:00
| 2024-03-03 | LP2SCEGB | 3736436 | 2276 | S125PN | 2024-03-01 | 65.00 | V |  | 0.00 | 24:00
| 2024-03-03 | LP2SCEGB | 3736435 | 2276 | S125PN | 2024-03-01 | 65.00 | V |  | 0.00 | 23:00
| 2024-03-01 | LP2SCEGC | 3727126 | 2276 | S125PN | 2024-03-01 | 65.60 | V |  | 0.00 | 22:00
| 2024-03-01 | LP2SCEGC | 3727125 | 2276 | S125PN | 2024-03-01 | 65.59 | V |  | 0.00 | 21:00
| 2024-03-01 | LP2SCEGC | 3727124 | 2276 | S125PN | 2024-03-01 | 65.57 | V |  | 0.00 | 20:00
| 2024-03-01 | LP2SCEGC | 3727123 | 2276 | S125PN | 2024-03-01 | 65.57 | V |  | 0.00 | 19:00
| 2024-03-01 | LP2SCEGC | 3727122 | 2276 | S125PN | 2024-03-01 | 65.57 | V |  | 0.00 | 18:00
| 2024-03-01 | LP2SCEGC | 3727121 | 2276 | S125PN | 2024-03-01 | 65.56 | V |  | 0.00 | 17:00
| 2024-03-01 | LP2SCEGC | 3727120 | 2276 | S125PN | 2024-03-01 | 65.55 | V |  | 0.00 | 16:00
| 2024-03-01 | LP2SCEGC | 3727119 | 2276 | S125PN | 2024-03-01 | 65.54 | V |  | 0.00 | 15:00
| 2024-03-01 | LP2SCEGD | 3722152 | 2276 | S125PN | 2024-03-01 | 65.58 | V |  | 0.00 | 14:00
| 2024-03-01 | LP2SCEGD | 3722151 | 2276 | S125PN | 2024-03-01 | 65.57 | V |  | 0.00 | 13:00
| 2024-03-01 | LP2SCEGD | 3722150 | 2276 | S125PN | 2024-03-01 | 65.61 | V |  | 0.00 | 12:00
| 2024-03-01 | LP2SCEGD | 3722149 | 2276 | S125PN | 2024-03-01 | 65.59 | V |  | 0.00 | 11:00
| 2024-03-01 | LP2SCEGD | 3722148 | 2276 | S125PN | 2024-03-01 | 65.61 | V |  | 0.00 | 10:00
| 2024-03-01 | LP2SCEGD | 3722147 | 2276 | S125PN | 2024-03-01 | 65.64 | V |  | 0.00 | 9:00
| 2024-03-01 | LP2SCEGD | 3722146 | 2276 | S125PN | 2024-03-01 | 65.66 | V |  | 0.00 | 8:00
| 2024-03-01 | LP2SCEGD | 3722145 | 2276 | S125PN | 2024-03-01 | 65.66 | V |  | 0.00 | 7:00
| 2024-03-01 | LP2SCEGA | 3718965 | 2276 | S125PN | 2024-03-01 | 65.00 | V |  | 0.00 | 6:00
| 2024-03-01 | LP2SCEGA | 3718964 | 2276 | S125PN | 2024-03-01 | 65.00 | V |  | 0.00 | 5:00
| 2024-03-01 | LP2SCEGA | 3718963 | 2276 | S125PN | 2024-03-01 | 65.00 | V |  | 0.00 | 4:00
| 2024-03-01 | LP2SCEGA | 3718962 | 2276 | S125PN | 2024-03-01 | 65.00 | V |  | 0.00 | 3:00
| 2024-03-01 | LP2SCEGA | 3718961 | 2276 | S125PN | 2024-03-01 | 65.00 | V |  | 0.00 | 2:00
| 2024-03-01 | LP2SCEGA | 3718960 | 2276 | S125PN | 2024-03-01 | 65.00 | V |  | 0.00 | 1:00
| 2024-03-03 | LP2SCEGB | 3736444 | 2281 | GT6-TTXC | 2024-03-01 | 472.00 | °C | 520.00 | 25.00 | 24:00
| 2024-03-03 | LP2SCEGB | 3736443 | 2281 | GT6-TTXC | 2024-03-01 | 470.00 | °C | 520.00 | 25.00 | 23:00
| 2024-03-01 | LP2SCEGC | 3727134 | 2281 | GT6-TTXC | 2024-03-01 | 484.00 | °C | 520.00 | 25.00 | 22:00
| 2024-03-01 | LP2SCEGC | 3727133 | 2281 | GT6-TTXC | 2024-03-01 | 486.00 | °C | 520.00 | 25.00 | 21:00
| 2024-03-01 | LP2SCEGC | 3727132 | 2281 | GT6-TTXC | 2024-03-01 | 491.00 | °C | 520.00 | 25.00 | 20:00
| 2024-03-01 | LP2SCEGC | 3727131 | 2281 | GT6-TTXC | 2024-03-01 | 490.00 | °C | 520.00 | 25.00 | 19:00
| 2024-03-01 | LP2SCEGC | 3727130 | 2281 | GT6-TTXC | 2024-03-01 | 495.00 | °C | 520.00 | 25.00 | 18:00
| 2024-03-01 | LP2SCEGC | 3727129 | 2281 | GT6-TTXC | 2024-03-01 | 500.00 | °C | 520.00 | 25.00 | 17:00
| 2024-03-01 | LP2SCEGC | 3727128 | 2281 | GT6-TTXC | 2024-03-01 | 501.00 | °C | 520.00 | 25.00 | 16:00
| 2024-03-01 | LP2SCEGC | 3727127 | 2281 | GT6-TTXC | 2024-03-01 | 502.00 | °C | 520.00 | 25.00 | 15:00
| 2024-03-01 | LP2SCEGD | 3722160 | 2281 | GT6-TTXC | 2024-03-01 | 500.00 | °C | 520.00 | 25.00 | 14:00
| 2024-03-01 | LP2SCEGD | 3722159 | 2281 | GT6-TTXC | 2024-03-01 | 501.00 | °C | 520.00 | 25.00 | 13:00
| 2024-03-01 | LP2SCEGD | 3722158 | 2281 | GT6-TTXC | 2024-03-01 | 499.00 | °C | 520.00 | 25.00 | 12:00
| 2024-03-01 | LP2SCEGD | 3722157 | 2281 | GT6-TTXC | 2024-03-01 | 499.00 | °C | 520.00 | 25.00 | 11:00
| 2024-03-01 | LP2SCEGD | 3722156 | 2281 | GT6-TTXC | 2024-03-01 | 493.00 | °C | 520.00 | 25.00 | 10:00
| 2024-03-01 | LP2SCEGD | 3722155 | 2281 | GT6-TTXC | 2024-03-01 | 490.00 | °C | 520.00 | 25.00 | 9:00
| 2024-03-01 | LP2SCEGD | 3722154 | 2281 | GT6-TTXC | 2024-03-01 | 481.00 | °C | 520.00 | 25.00 | 8:00
| 2024-03-01 | LP2SCEGD | 3722153 | 2281 | GT6-TTXC | 2024-03-01 | 479.00 | °C | 520.00 | 25.00 | 7:00
| 2024-03-01 | LP2SCEGA | 3718973 | 2281 | GT6-TTXC | 2024-03-01 | 469.00 | °C | 520.00 | 25.00 | 6:00
| 2024-03-01 | LP2SCEGA | 3718972 | 2281 | GT6-TTXC | 2024-03-01 | 466.00 | °C | 520.00 | 25.00 | 5:00
| 2024-03-01 | LP2SCEGA | 3718971 | 2281 | GT6-TTXC | 2024-03-01 | 467.00 | °C | 520.00 | 25.00 | 4:00
| 2024-03-01 | LP2SCEGA | 3718970 | 2281 | GT6-TTXC | 2024-03-01 | 470.00 | °C | 520.00 | 25.00 | 3:00
| 2024-03-01 | LP2SCEGA | 3718969 | 2281 | GT6-TTXC | 2024-03-01 | 469.00 | °C | 520.00 | 25.00 | 2:00
| 2024-03-01 | LP2SCEGA | 3718968 | 2281 | GT6-TTXC | 2024-03-01 | 471.00 | °C | 520.00 | 25.00 | 1:00
| 2024-03-03 | LP2SCEGB | 3736452 | 2284 | TNH UNIT 6 | 2024-03-01 | 100.23 | % | 105.00 | 90.00 | 24:00
| 2024-03-03 | LP2SCEGB | 3736451 | 2284 | TNH UNIT 6 | 2024-03-01 | 100.16 | % | 105.00 | 90.00 | 23:00
| 2024-03-01 | LP2SCEGC | 3727142 | 2284 | TNH UNIT 6 | 2024-03-01 | 100.32 | % | 105.00 | 90.00 | 22:00
| 2024-03-01 | LP2SCEGC | 3727141 | 2284 | TNH UNIT 6 | 2024-03-01 | 100.31 | % | 105.00 | 90.00 | 21:00
| 2024-03-01 | LP2SCEGC | 3727140 | 2284 | TNH UNIT 6 | 2024-03-01 | 100.43 | % | 105.00 | 90.00 | 20:00
| 2024-03-01 | LP2SCEGC | 3727139 | 2284 | TNH UNIT 6 | 2024-03-01 | 100.13 | % | 105.00 | 90.00 | 19:00
| 2024-03-01 | LP2SCEGC | 3727138 | 2284 | TNH UNIT 6 | 2024-03-01 | 100.33 | % | 105.00 | 90.00 | 18:00
| 2024-03-01 | LP2SCEGC | 3727137 | 2284 | TNH UNIT 6 | 2024-03-01 | 100.23 | % | 105.00 | 90.00 | 17:00
| 2024-03-01 | LP2SCEGC | 3727136 | 2284 | TNH UNIT 6 | 2024-03-01 | 100.20 | % | 105.00 | 90.00 | 16:00
| 2024-03-01 | LP2SCEGC | 3727135 | 2284 | TNH UNIT 6 | 2024-03-01 | 99.87 | % | 105.00 | 90.00 | 15:00
| 2024-03-01 | LP2SCEGD | 3722168 | 2284 | TNH UNIT 6 | 2024-03-01 | 100.15 | % | 105.00 | 90.00 | 14:00
| 2024-03-01 | LP2SCEGD | 3722167 | 2284 | TNH UNIT 6 | 2024-03-01 | 100.38 | % | 105.00 | 90.00 | 13:00
| 2024-03-01 | LP2SCEGD | 3722166 | 2284 | TNH UNIT 6 | 2024-03-01 | 100.39 | % | 105.00 | 90.00 | 12:00
| 2024-03-01 | LP2SCEGD | 3722165 | 2284 | TNH UNIT 6 | 2024-03-01 | 100.43 | % | 105.00 | 90.00 | 11:00
| 2024-03-01 | LP2SCEGD | 3722164 | 2284 | TNH UNIT 6 | 2024-03-01 | 100.21 | % | 105.00 | 90.00 | 10:00
| 2024-03-01 | LP2SCEGD | 3722163 | 2284 | TNH UNIT 6 | 2024-03-01 | 100.41 | % | 105.00 | 90.00 | 9:00
| 2024-03-01 | LP2SCEGD | 3722162 | 2284 | TNH UNIT 6 | 2024-03-01 | 100.42 | % | 105.00 | 90.00 | 8:00
| 2024-03-01 | LP2SCEGD | 3722161 | 2284 | TNH UNIT 6 | 2024-03-01 | 100.26 | % | 105.00 | 90.00 | 7:00
| 2024-03-01 | LP2SCEGA | 3718981 | 2284 | TNH UNIT 6 | 2024-03-01 | 100.42 | % | 105.00 | 90.00 | 6:00
| 2024-03-01 | LP2SCEGA | 3718980 | 2284 | TNH UNIT 6 | 2024-03-01 | 100.24 | % | 105.00 | 90.00 | 5:00
| 2024-03-01 | LP2SCEGA | 3718979 | 2284 | TNH UNIT 6 | 2024-03-01 | 100.48 | % | 105.00 | 90.00 | 4:00
| 2024-03-01 | LP2SCEGA | 3718978 | 2284 | TNH UNIT 6 | 2024-03-01 | 100.44 | % | 105.00 | 90.00 | 3:00
| 2024-03-01 | LP2SCEGA | 3718977 | 2284 | TNH UNIT 6 | 2024-03-01 | 100.12 | % | 105.00 | 90.00 | 2:00
| 2024-03-01 | LP2SCEGA | 3718976 | 2284 | TNH UNIT 6 | 2024-03-01 | 100.24 | % | 105.00 | 90.00 | 1:00
| 2024-03-03 | LP2SCEGB | 3736460 | 2287 | CTIM UNIT 6 | 2024-03-01 | 20.17 | °C |  | 0.00 | 24:00
| 2024-03-03 | LP2SCEGB | 3736459 | 2287 | CTIM UNIT 6 | 2024-03-01 | 20.00 | °C |  | 0.00 | 23:00
| 2024-03-01 | LP2SCEGC | 3727150 | 2287 | CTIM UNIT 6 | 2024-03-01 | 21.35 | °C |  | 0.00 | 22:00
| 2024-03-01 | LP2SCEGC | 3727149 | 2287 | CTIM UNIT 6 | 2024-03-01 | 22.10 | °C |  | 0.00 | 21:00
| 2024-03-01 | LP2SCEGC | 3727148 | 2287 | CTIM UNIT 6 | 2024-03-01 | 24.29 | °C |  | 0.00 | 20:00
| 2024-03-01 | LP2SCEGC | 3727147 | 2287 | CTIM UNIT 6 | 2024-03-01 | 23.66 | °C |  | 0.00 | 19:00
| 2024-03-01 | LP2SCEGC | 3727146 | 2287 | CTIM UNIT 6 | 2024-03-01 | 25.02 | °C |  | 0.00 | 18:00
| 2024-03-01 | LP2SCEGC | 3727145 | 2287 | CTIM UNIT 6 | 2024-03-01 | 27.13 | °C |  | 0.00 | 17:00
| 2024-03-01 | LP2SCEGC | 3727144 | 2287 | CTIM UNIT 6 | 2024-03-01 | 28.66 | °C |  | 0.00 | 16:00
| 2024-03-01 | LP2SCEGC | 3727143 | 2287 | CTIM UNIT 6 | 2024-03-01 | 29.27 | °C |  | 0.00 | 15:00
| 2024-03-01 | LP2SCEGD | 3722176 | 2287 | CTIM UNIT 6 | 2024-03-01 | 28.23 | °C |  | 0.00 | 14:00
| 2024-03-01 | LP2SCEGD | 3722175 | 2287 | CTIM UNIT 6 | 2024-03-01 | 27.21 | °C |  | 0.00 | 13:00
| 2024-03-01 | LP2SCEGD | 3722174 | 2287 | CTIM UNIT 6 | 2024-03-01 | 26.81 | °C |  | 0.00 | 12:00
| 2024-03-01 | LP2SCEGD | 3722173 | 2287 | CTIM UNIT 6 | 2024-03-01 | 24.61 | °C |  | 0.00 | 11:00
| 2024-03-01 | LP2SCEGD | 3722172 | 2287 | CTIM UNIT 6 | 2024-03-01 | 25.94 | °C |  | 0.00 | 10:00
| 2024-03-01 | LP2SCEGD | 3722171 | 2287 | CTIM UNIT 6 | 2024-03-01 | 21.73 | °C |  | 0.00 | 9:00
| 2024-03-01 | LP2SCEGD | 3722170 | 2287 | CTIM UNIT 6 | 2024-03-01 | 17.85 | °C |  | 0.00 | 8:00
| 2024-03-01 | LP2SCEGD | 3722169 | 2287 | CTIM UNIT 6 | 2024-03-01 | 14.90 | °C |  | 0.00 | 7:00
| 2024-03-01 | LP2SCEGA | 3718989 | 2287 | CTIM UNIT 6 | 2024-03-01 | 17.63 | °C |  | 0.00 | 6:00
| 2024-03-01 | LP2SCEGA | 3718988 | 2287 | CTIM UNIT 6 | 2024-03-01 | 17.57 | °C |  | 0.00 | 5:00
| 2024-03-01 | LP2SCEGA | 3718987 | 2287 | CTIM UNIT 6 | 2024-03-01 | 17.40 | °C |  | 0.00 | 4:00
| 2024-03-01 | LP2SCEGA | 3718986 | 2287 | CTIM UNIT 6 | 2024-03-01 | 17.77 | °C |  | 0.00 | 3:00
| 2024-03-01 | LP2SCEGA | 3718985 | 2287 | CTIM UNIT 6 | 2024-03-01 | 18.38 | °C |  | 0.00 | 2:00
| 2024-03-01 | LP2SCEGA | 3718984 | 2287 | CTIM UNIT 6 | 2024-03-01 | 18.78 | °C |  | 0.00 | 1:00
| 2024-03-03 | LP2SCEGB | 3736921 | 853 | TURBINE VIBRATION BTRG1 | 2024-03-02 | 0.96 | mm/s | 12.50 | 0.00 | 24:00
| 2024-03-03 | LP2SCEGB | 3736920 | 853 | TURBINE VIBRATION BTRG1 | 2024-03-02 | 0.94 | mm/s | 12.50 | 0.00 | 23:00
| 2024-03-02 | LP2SCEGC | 3735195 | 853 | TURBINE VIBRATION BTRG1 | 2024-03-02 | 0.97 | mm/s | 12.50 | 0.00 | 22:00
| 2024-03-02 | LP2SCEGC | 3735194 | 853 | TURBINE VIBRATION BTRG1 | 2024-03-02 | 0.93 | mm/s | 12.50 | 0.00 | 21:00
| 2024-03-02 | LP2SCEGC | 3735193 | 853 | TURBINE VIBRATION BTRG1 | 2024-03-02 | 0.97 | mm/s | 12.50 | 0.00 | 20:00
| 2024-03-02 | LP2SCEGC | 3735192 | 853 | TURBINE VIBRATION BTRG1 | 2024-03-02 | 1.01 | mm/s | 12.50 | 0.00 | 19:00
| 2024-03-02 | LP2SCEGC | 3735191 | 853 | TURBINE VIBRATION BTRG1 | 2024-03-02 | 0.94 | mm/s | 12.50 | 0.00 | 18:00
| 2024-03-02 | LP2SCEGC | 3735190 | 853 | TURBINE VIBRATION BTRG1 | 2024-03-02 | 1.00 | mm/s | 12.50 | 0.00 | 17:00
| 2024-03-02 | LP2SCEGC | 3735189 | 853 | TURBINE VIBRATION BTRG1 | 2024-03-02 | 0.98 | mm/s | 12.50 | 0.00 | 16:00
| 2024-03-02 | LP2SCEGC | 3735188 | 853 | TURBINE VIBRATION BTRG1 | 2024-03-02 | 0.96 | mm/s | 12.50 | 0.00 | 15:00
| 2024-03-02 | LP2SCEGD | 3732571 | 853 | TURBINE VIBRATION BTRG1 | 2024-03-02 | 1.01 | mm/s | 12.50 | 0.00 | 14:00
| 2024-03-02 | LP2SCEGD | 3732330 | 853 | TURBINE VIBRATION BTRG1 | 2024-03-02 | 0.96 | mm/s | 12.50 | 0.00 | 13:00
| 2024-03-02 | LP2SCEGD | 3732329 | 853 | TURBINE VIBRATION BTRG1 | 2024-03-02 | 1.02 | mm/s | 12.50 | 0.00 | 12:00
| 2024-03-02 | LP2SCEGD | 3732328 | 853 | TURBINE VIBRATION BTRG1 | 2024-03-02 | 1.01 | mm/s | 12.50 | 0.00 | 11:00
| 2024-03-02 | LP2SCEGD | 3732327 | 853 | TURBINE VIBRATION BTRG1 | 2024-03-02 | 0.99 | mm/s | 12.50 | 0.00 | 10:00
| 2024-03-02 | LP2SCEGD | 3732326 | 853 | TURBINE VIBRATION BTRG1 | 2024-03-02 | 0.98 | mm/s | 12.50 | 0.00 | 9:00
| 2024-03-02 | LP2SCEGD | 3732325 | 853 | TURBINE VIBRATION BTRG1 | 2024-03-02 | 0.97 | mm/s | 12.50 | 0.00 | 8:00
| 2024-03-02 | LP2SCEGD | 3732324 | 853 | TURBINE VIBRATION BTRG1 | 2024-03-02 | 0.99 | mm/s | 12.50 | 0.00 | 7:00
| 2024-03-03 | LP2SCEGB | 3736130 | 853 | TURBINE VIBRATION BTRG1 | 2024-03-02 | 0.95 | mm/s | 12.50 | 0.00 | 6:00
| 2024-03-03 | LP2SCEGB | 3736129 | 853 | TURBINE VIBRATION BTRG1 | 2024-03-02 | 0.93 | mm/s | 12.50 | 0.00 | 5:00
| 2024-03-03 | LP2SCEGB | 3736128 | 853 | TURBINE VIBRATION BTRG1 | 2024-03-02 | 0.96 | mm/s | 12.50 | 0.00 | 4:00
| 2024-03-03 | LP2SCEGB | 3736127 | 853 | TURBINE VIBRATION BTRG1 | 2024-03-02 | 0.95 | mm/s | 12.50 | 0.00 | 3:00
| 2024-03-03 | LP2SCEGB | 3736126 | 853 | TURBINE VIBRATION BTRG1 | 2024-03-02 | 0.99 | mm/s | 12.50 | 0.00 | 2:00
| 2024-03-03 | LP2SCEGB | 3736125 | 853 | TURBINE VIBRATION BTRG1 | 2024-03-02 | 0.98 | mm/s | 12.50 | 0.00 | 1:00
| 2024-03-03 | LP2SCEGB | 3736929 | 854 | TURBINE VIBRATION BTRG2 | 2024-03-02 | 1.72 | mm/s | 12.50 | 0.00 | 24:00
| 2024-03-03 | LP2SCEGB | 3736928 | 854 | TURBINE VIBRATION BTRG2 | 2024-03-02 | 1.77 | mm/s | 12.50 | 0.00 | 23:00
| 2024-03-02 | LP2SCEGC | 3735203 | 854 | TURBINE VIBRATION BTRG2 | 2024-03-02 | 1.96 | mm/s | 12.50 | 0.00 | 22:00
| 2024-03-02 | LP2SCEGC | 3735202 | 854 | TURBINE VIBRATION BTRG2 | 2024-03-02 | 1.88 | mm/s | 12.50 | 0.00 | 21:00
| 2024-03-02 | LP2SCEGC | 3735201 | 854 | TURBINE VIBRATION BTRG2 | 2024-03-02 | 1.79 | mm/s | 12.50 | 0.00 | 20:00
| 2024-03-02 | LP2SCEGC | 3735200 | 854 | TURBINE VIBRATION BTRG2 | 2024-03-02 | 1.93 | mm/s | 12.50 | 0.00 | 19:00
| 2024-03-02 | LP2SCEGC | 3735199 | 854 | TURBINE VIBRATION BTRG2 | 2024-03-02 | 1.87 | mm/s | 12.50 | 0.00 | 18:00
| 2024-03-02 | LP2SCEGC | 3735198 | 854 | TURBINE VIBRATION BTRG2 | 2024-03-02 | 1.84 | mm/s | 12.50 | 0.00 | 17:00
| 2024-03-02 | LP2SCEGC | 3735197 | 854 | TURBINE VIBRATION BTRG2 | 2024-03-02 | 1.95 | mm/s | 12.50 | 0.00 | 16:00
| 2024-03-02 | LP2SCEGC | 3735196 | 854 | TURBINE VIBRATION BTRG2 | 2024-03-02 | 1.90 | mm/s | 12.50 | 0.00 | 15:00
| 2024-03-02 | LP2SCEGD | 3732579 | 854 | TURBINE VIBRATION BTRG2 | 2024-03-02 | 1.89 | mm/s | 12.50 | 0.00 | 14:00
| 2024-03-02 | LP2SCEGD | 3732578 | 854 | TURBINE VIBRATION BTRG2 | 2024-03-02 | 1.98 | mm/s | 12.50 | 0.00 | 13:00
| 2024-03-02 | LP2SCEGD | 3732577 | 854 | TURBINE VIBRATION BTRG2 | 2024-03-02 | 2.02 | mm/s | 12.50 | 0.00 | 12:00
| 2024-03-02 | LP2SCEGD | 3732576 | 854 | TURBINE VIBRATION BTRG2 | 2024-03-02 | 1.95 | mm/s | 12.50 | 0.00 | 11:00
| 2024-03-02 | LP2SCEGD | 3732575 | 854 | TURBINE VIBRATION BTRG2 | 2024-03-02 | 1.99 | mm/s | 12.50 | 0.00 | 10:00
| 2024-03-02 | LP2SCEGD | 3732574 | 854 | TURBINE VIBRATION BTRG2 | 2024-03-02 | 2.01 | mm/s | 12.50 | 0.00 | 9:00
| 2024-03-02 | LP2SCEGD | 3732573 | 854 | TURBINE VIBRATION BTRG2 | 2024-03-02 | 1.89 | mm/s | 12.50 | 0.00 | 8:00
| 2024-03-02 | LP2SCEGD | 3732572 | 854 | TURBINE VIBRATION BTRG2 | 2024-03-02 | 1.97 | mm/s | 12.50 | 0.00 | 7:00
| 2024-03-03 | LP2SCEGB | 3736138 | 854 | TURBINE VIBRATION BTRG2 | 2024-03-02 | 1.84 | mm/s | 12.50 | 0.00 | 6:00
| 2024-03-03 | LP2SCEGB | 3736137 | 854 | TURBINE VIBRATION BTRG2 | 2024-03-02 | 1.79 | mm/s | 12.50 | 0.00 | 5:00
| 2024-03-03 | LP2SCEGB | 3736136 | 854 | TURBINE VIBRATION BTRG2 | 2024-03-02 | 1.80 | mm/s | 12.50 | 0.00 | 4:00
| 2024-03-03 | LP2SCEGB | 3736135 | 854 | TURBINE VIBRATION BTRG2 | 2024-03-02 | 1.73 | mm/s | 12.50 | 0.00 | 3:00
| 2024-03-03 | LP2SCEGB | 3736134 | 854 | TURBINE VIBRATION BTRG2 | 2024-03-02 | 1.71 | mm/s | 12.50 | 0.00 | 2:00
| 2024-03-03 | LP2SCEGB | 3736133 | 854 | TURBINE VIBRATION BTRG2 | 2024-03-02 | 1.74 | mm/s | 12.50 | 0.00 | 1:00
| 2024-03-03 | LP2SCEGB | 3736937 | 855 | GENERATOR VIBRATION BRG1 | 2024-03-02 | 3.32 | mm/s | 12.50 | 0.00 | 24:00
| 2024-03-03 | LP2SCEGB | 3736936 | 855 | GENERATOR VIBRATION BRG1 | 2024-03-02 | 3.25 | mm/s | 12.50 | 0.00 | 23:00
| 2024-03-02 | LP2SCEGC | 3735211 | 855 | GENERATOR VIBRATION BRG1 | 2024-03-02 | 3.41 | mm/s | 12.50 | 0.00 | 22:00
| 2024-03-02 | LP2SCEGC | 3735210 | 855 | GENERATOR VIBRATION BRG1 | 2024-03-02 | 3.42 | mm/s | 12.50 | 0.00 | 21:00
| 2024-03-02 | LP2SCEGC | 3735209 | 855 | GENERATOR VIBRATION BRG1 | 2024-03-02 | 3.42 | mm/s | 12.50 | 0.00 | 20:00
| 2024-03-02 | LP2SCEGC | 3735208 | 855 | GENERATOR VIBRATION BRG1 | 2024-03-02 | 3.44 | mm/s | 12.50 | 0.00 | 19:00
| 2024-03-02 | LP2SCEGC | 3735207 | 855 | GENERATOR VIBRATION BRG1 | 2024-03-02 | 3.48 | mm/s | 12.50 | 0.00 | 18:00
| 2024-03-02 | LP2SCEGC | 3735206 | 855 | GENERATOR VIBRATION BRG1 | 2024-03-02 | 3.46 | mm/s | 12.50 | 0.00 | 17:00
| 2024-03-02 | LP2SCEGC | 3735205 | 855 | GENERATOR VIBRATION BRG1 | 2024-03-02 | 3.43 | mm/s | 12.50 | 0.00 | 16:00
| 2024-03-02 | LP2SCEGC | 3735204 | 855 | GENERATOR VIBRATION BRG1 | 2024-03-02 | 3.45 | mm/s | 12.50 | 0.00 | 15:00
| 2024-03-02 | LP2SCEGD | 3732587 | 855 | GENERATOR VIBRATION BRG1 | 2024-03-02 | 3.34 | mm/s | 12.50 | 0.00 | 14:00
| 2024-03-02 | LP2SCEGD | 3732586 | 855 | GENERATOR VIBRATION BRG1 | 2024-03-02 | 3.33 | mm/s | 12.50 | 0.00 | 13:00
| 2024-03-02 | LP2SCEGD | 3732585 | 855 | GENERATOR VIBRATION BRG1 | 2024-03-02 | 3.36 | mm/s | 12.50 | 0.00 | 12:00
| 2024-03-02 | LP2SCEGD | 3732584 | 855 | GENERATOR VIBRATION BRG1 | 2024-03-02 | 3.35 | mm/s | 12.50 | 0.00 | 11:00
| 2024-03-02 | LP2SCEGD | 3732583 | 855 | GENERATOR VIBRATION BRG1 | 2024-03-02 | 3.33 | mm/s | 12.50 | 0.00 | 10:00
| 2024-03-02 | LP2SCEGD | 3732582 | 855 | GENERATOR VIBRATION BRG1 | 2024-03-02 | 3.32 | mm/s | 12.50 | 0.00 | 9:00
| 2024-03-02 | LP2SCEGD | 3732581 | 855 | GENERATOR VIBRATION BRG1 | 2024-03-02 | 3.33 | mm/s | 12.50 | 0.00 | 8:00
| 2024-03-02 | LP2SCEGD | 3732580 | 855 | GENERATOR VIBRATION BRG1 | 2024-03-02 | 3.35 | mm/s | 12.50 | 0.00 | 7:00
| 2024-03-03 | LP2SCEGB | 3736146 | 855 | GENERATOR VIBRATION BRG1 | 2024-03-02 | 3.31 | mm/s | 12.50 | 0.00 | 6:00
| 2024-03-03 | LP2SCEGB | 3736145 | 855 | GENERATOR VIBRATION BRG1 | 2024-03-02 | 3.29 | mm/s | 12.50 | 0.00 | 5:00
| 2024-03-03 | LP2SCEGB | 3736144 | 855 | GENERATOR VIBRATION BRG1 | 2024-03-02 | 3.30 | mm/s | 12.50 | 0.00 | 4:00
| 2024-03-03 | LP2SCEGB | 3736143 | 855 | GENERATOR VIBRATION BRG1 | 2024-03-02 | 3.30 | mm/s | 12.50 | 0.00 | 3:00
| 2024-03-03 | LP2SCEGB | 3736142 | 855 | GENERATOR VIBRATION BRG1 | 2024-03-02 | 3.31 | mm/s | 12.50 | 0.00 | 2:00
| 2024-03-03 | LP2SCEGB | 3736141 | 855 | GENERATOR VIBRATION BRG1 | 2024-03-02 | 3.29 | mm/s | 12.50 | 0.00 | 1:00
| 2024-03-03 | LP2SCEGB | 3736945 | 856 | GENERATOR VIBRATION BRG2 | 2024-03-02 | 10.35 | mm/s | 12.50 | 0.00 | 24:00
| 2024-03-03 | LP2SCEGB | 3736944 | 856 | GENERATOR VIBRATION BRG2 | 2024-03-02 | 10.47 | mm/s | 12.50 | 0.00 | 23:00
| 2024-03-02 | LP2SCEGC | 3735219 | 856 | GENERATOR VIBRATION BRG2 | 2024-03-02 | 10.73 | mm/s | 12.50 | 0.00 | 22:00
| 2024-03-02 | LP2SCEGC | 3735218 | 856 | GENERATOR VIBRATION BRG2 | 2024-03-02 | 10.70 | mm/s | 12.50 | 0.00 | 21:00
| 2024-03-02 | LP2SCEGC | 3735217 | 856 | GENERATOR VIBRATION BRG2 | 2024-03-02 | 10.68 | mm/s | 12.50 | 0.00 | 20:00
| 2024-03-02 | LP2SCEGC | 3735216 | 856 | GENERATOR VIBRATION BRG2 | 2024-03-02 | 10.85 | mm/s | 12.50 | 0.00 | 19:00
| 2024-03-02 | LP2SCEGC | 3735215 | 856 | GENERATOR VIBRATION BRG2 | 2024-03-02 | 10.74 | mm/s | 12.50 | 0.00 | 18:00
| 2024-03-02 | LP2SCEGC | 3735214 | 856 | GENERATOR VIBRATION BRG2 | 2024-03-02 | 10.68 | mm/s | 12.50 | 0.00 | 17:00
| 2024-03-02 | LP2SCEGC | 3735213 | 856 | GENERATOR VIBRATION BRG2 | 2024-03-02 | 10.33 | mm/s | 12.50 | 0.00 | 16:00
| 2024-03-02 | LP2SCEGC | 3735212 | 856 | GENERATOR VIBRATION BRG2 | 2024-03-02 | 10.33 | mm/s | 12.50 | 0.00 | 15:00
| 2024-03-02 | LP2SCEGD | 3732595 | 856 | GENERATOR VIBRATION BRG2 | 2024-03-02 | 10.37 | mm/s | 12.50 | 0.00 | 14:00
| 2024-03-02 | LP2SCEGD | 3732594 | 856 | GENERATOR VIBRATION BRG2 | 2024-03-02 | 10.33 | mm/s | 12.50 | 0.00 | 13:00
| 2024-03-02 | LP2SCEGD | 3732593 | 856 | GENERATOR VIBRATION BRG2 | 2024-03-02 | 10.42 | mm/s | 12.50 | 0.00 | 12:00
| 2024-03-02 | LP2SCEGD | 3732592 | 856 | GENERATOR VIBRATION BRG2 | 2024-03-02 | 10.54 | mm/s | 12.50 | 0.00 | 11:00
| 2024-03-02 | LP2SCEGD | 3732591 | 856 | GENERATOR VIBRATION BRG2 | 2024-03-02 | 10.36 | mm/s | 12.50 | 0.00 | 10:00
| 2024-03-02 | LP2SCEGD | 3732590 | 856 | GENERATOR VIBRATION BRG2 | 2024-03-02 | 10.28 | mm/s | 12.50 | 0.00 | 9:00
| 2024-03-02 | LP2SCEGD | 3732589 | 856 | GENERATOR VIBRATION BRG2 | 2024-03-02 | 10.43 | mm/s | 12.50 | 0.00 | 8:00
| 2024-03-02 | LP2SCEGD | 3732588 | 856 | GENERATOR VIBRATION BRG2 | 2024-03-02 | 10.57 | mm/s | 12.50 | 0.00 | 7:00
| 2024-03-03 | LP2SCEGB | 3736154 | 856 | GENERATOR VIBRATION BRG2 | 2024-03-02 | 10.32 | mm/s | 12.50 | 0.00 | 6:00
| 2024-03-03 | LP2SCEGB | 3736153 | 856 | GENERATOR VIBRATION BRG2 | 2024-03-02 | 10.24 | mm/s | 12.50 | 0.00 | 5:00
| 2024-03-03 | LP2SCEGB | 3736152 | 856 | GENERATOR VIBRATION BRG2 | 2024-03-02 | 10.12 | mm/s | 12.50 | 0.00 | 4:00
| 2024-03-03 | LP2SCEGB | 3736151 | 856 | GENERATOR VIBRATION BRG2 | 2024-03-02 | 10.20 | mm/s | 12.50 | 0.00 | 3:00
| 2024-03-03 | LP2SCEGB | 3736150 | 856 | GENERATOR VIBRATION BRG2 | 2024-03-02 | 10.21 | mm/s | 12.50 | 0.00 | 2:00
| 2024-03-03 | LP2SCEGB | 3736149 | 856 | GENERATOR VIBRATION BRG2 | 2024-03-02 | 10.40 | mm/s | 12.50 | 0.00 | 1:00
| 2024-03-03 | LP2SCEGB | 3736953 | 857 | COMPRESSOR DISCH PRESSURE | 2024-03-02 | 8.50 | kg/cm2 |  |  | 24:00
| 2024-03-03 | LP2SCEGB | 3736952 | 857 | COMPRESSOR DISCH PRESSURE | 2024-03-02 | 8.46 | kg/cm2 |  |  | 23:00
| 2024-03-02 | LP2SCEGC | 3735227 | 857 | COMPRESSOR DISCH PRESSURE | 2024-03-02 | 8.47 | kg/cm2 |  |  | 22:00
| 2024-03-02 | LP2SCEGC | 3735226 | 857 | COMPRESSOR DISCH PRESSURE | 2024-03-02 | 8.39 | kg/cm2 |  |  | 21:00
| 2024-03-02 | LP2SCEGC | 3735225 | 857 | COMPRESSOR DISCH PRESSURE | 2024-03-02 | 8.36 | kg/cm2 |  |  | 20:00
| 2024-03-02 | LP2SCEGC | 3735224 | 857 | COMPRESSOR DISCH PRESSURE | 2024-03-02 | 8.32 | kg/cm2 |  |  | 19:00
| 2024-03-02 | LP2SCEGC | 3735223 | 857 | COMPRESSOR DISCH PRESSURE | 2024-03-02 | 8.27 | kg/cm2 |  |  | 18:00
| 2024-03-02 | LP2SCEGC | 3735222 | 857 | COMPRESSOR DISCH PRESSURE | 2024-03-02 | 8.15 | kg/cm2 |  |  | 17:00
| 2024-03-02 | LP2SCEGC | 3735221 | 857 | COMPRESSOR DISCH PRESSURE | 2024-03-02 | 8.07 | kg/cm2 |  |  | 16:00
| 2024-03-02 | LP2SCEGC | 3735220 | 857 | COMPRESSOR DISCH PRESSURE | 2024-03-02 | 8.06 | kg/cm2 |  |  | 15:00
| 2024-03-02 | LP2SCEGD | 3732214 | 857 | COMPRESSOR DISCH PRESSURE | 2024-03-02 | 8.18 | kg/cm2 |  |  | 14:00
| 2024-03-02 | LP2SCEGD | 3732213 | 857 | COMPRESSOR DISCH PRESSURE | 2024-03-02 | 8.11 | kg/cm2 |  |  | 13:00
| 2024-03-02 | LP2SCEGD | 3732212 | 857 | COMPRESSOR DISCH PRESSURE | 2024-03-02 | 8.21 | kg/cm2 |  |  | 12:00
| 2024-03-02 | LP2SCEGD | 3732211 | 857 | COMPRESSOR DISCH PRESSURE | 2024-03-02 | 8.31 | kg/cm2 |  |  | 11:00
| 2024-03-02 | LP2SCEGD | 3731880 | 857 | COMPRESSOR DISCH PRESSURE | 2024-03-02 | 8.40 | kg/cm2 |  |  | 10:00
| 2024-03-02 | LP2SCEGD | 3731879 | 857 | COMPRESSOR DISCH PRESSURE | 2024-03-02 | 8.42 | kg/cm2 |  |  | 9:00
| 2024-03-02 | LP2SCEGD | 3731878 | 857 | COMPRESSOR DISCH PRESSURE | 2024-03-02 | 8.48 | kg/cm2 |  |  | 8:00
| 2024-03-02 | LP2SCEGD | 3731877 | 857 | COMPRESSOR DISCH PRESSURE | 2024-03-02 | 8.55 | kg/cm2 |  |  | 7:00
| 2024-03-03 | LP2SCEGB | 3736162 | 857 | COMPRESSOR DISCH PRESSURE | 2024-03-02 | 8.56 | kg/cm2 |  |  | 6:00
| 2024-03-03 | LP2SCEGB | 3736161 | 857 | COMPRESSOR DISCH PRESSURE | 2024-03-02 | 8.56 | kg/cm2 |  |  | 5:00
| 2024-03-03 | LP2SCEGB | 3736160 | 857 | COMPRESSOR DISCH PRESSURE | 2024-03-02 | 8.60 | kg/cm2 |  |  | 4:00
| 2024-03-03 | LP2SCEGB | 3736159 | 857 | COMPRESSOR DISCH PRESSURE | 2024-03-02 | 8.56 | kg/cm2 |  |  | 3:00
| 2024-03-03 | LP2SCEGB | 3736158 | 857 | COMPRESSOR DISCH PRESSURE | 2024-03-02 | 8.51 | kg/cm2 |  |  | 2:00
| 2024-03-03 | LP2SCEGB | 3736157 | 857 | COMPRESSOR DISCH PRESSURE | 2024-03-02 | 8.50 | kg/cm2 |  |  | 1:00
| 2024-03-03 | LP2SCEGB | 3736961 | 858 | TURBINE LUBE HEADER TEMP | 2024-03-02 | 65.09 | °C | 68.00 | 40.00 | 24:00
| 2024-03-03 | LP2SCEGB | 3736960 | 858 | TURBINE LUBE HEADER TEMP | 2024-03-02 | 65.11 | °C | 68.00 | 40.00 | 23:00
| 2024-03-02 | LP2SCEGC | 3735235 | 858 | TURBINE LUBE HEADER TEMP | 2024-03-02 | 66.00 | °C | 68.00 | 40.00 | 22:00
| 2024-03-02 | LP2SCEGC | 3735234 | 858 | TURBINE LUBE HEADER TEMP | 2024-03-02 | 65.52 | °C | 68.00 | 40.00 | 21:00
| 2024-03-02 | LP2SCEGC | 3735233 | 858 | TURBINE LUBE HEADER TEMP | 2024-03-02 | 65.00 | °C | 68.00 | 40.00 | 20:00
| 2024-03-02 | LP2SCEGC | 3735232 | 858 | TURBINE LUBE HEADER TEMP | 2024-03-02 | 65.23 | °C | 68.00 | 40.00 | 19:00
| 2024-03-02 | LP2SCEGC | 3735231 | 858 | TURBINE LUBE HEADER TEMP | 2024-03-02 | 66.10 | °C | 68.00 | 40.00 | 18:00
| 2024-03-02 | LP2SCEGC | 3735230 | 858 | TURBINE LUBE HEADER TEMP | 2024-03-02 | 67.20 | °C | 68.00 | 40.00 | 17:00
| 2024-03-02 | LP2SCEGC | 3735229 | 858 | TURBINE LUBE HEADER TEMP | 2024-03-02 | 68.17 | °C | 68.00 | 40.00 | 16:00
| 2024-03-02 | LP2SCEGC | 3735228 | 858 | TURBINE LUBE HEADER TEMP | 2024-03-02 | 67.88 | °C | 68.00 | 40.00 | 15:00
| 2024-03-02 | LP2SCEGD | 3732232 | 858 | TURBINE LUBE HEADER TEMP | 2024-03-02 | 67.91 | °C | 68.00 | 40.00 | 14:00
| 2024-03-02 | LP2SCEGD | 3732231 | 858 | TURBINE LUBE HEADER TEMP | 2024-03-02 | 67.89 | °C | 68.00 | 40.00 | 13:00
| 2024-03-02 | LP2SCEGD | 3732220 | 858 | TURBINE LUBE HEADER TEMP | 2024-03-02 | 67.55 | °C | 68.00 | 40.00 | 12:00
| 2024-03-02 | LP2SCEGD | 3732219 | 858 | TURBINE LUBE HEADER TEMP | 2024-03-02 | 67.07 | °C | 68.00 | 40.00 | 11:00
| 2024-03-02 | LP2SCEGD | 3732218 | 858 | TURBINE LUBE HEADER TEMP | 2024-03-02 | 66.66 | °C | 68.00 | 40.00 | 10:00
| 2024-03-02 | LP2SCEGD | 3732217 | 858 | TURBINE LUBE HEADER TEMP | 2024-03-02 | 65.77 | °C | 68.00 | 40.00 | 9:00
| 2024-03-02 | LP2SCEGD | 3732216 | 858 | TURBINE LUBE HEADER TEMP | 2024-03-02 | 65.39 | °C | 68.00 | 40.00 | 8:00
| 2024-03-02 | LP2SCEGD | 3732215 | 858 | TURBINE LUBE HEADER TEMP | 2024-03-02 | 65.28 | °C | 68.00 | 40.00 | 7:00
| 2024-03-03 | LP2SCEGB | 3736170 | 858 | TURBINE LUBE HEADER TEMP | 2024-03-02 | 64.73 | °C | 68.00 | 40.00 | 6:00
| 2024-03-03 | LP2SCEGB | 3736169 | 858 | TURBINE LUBE HEADER TEMP | 2024-03-02 | 64.63 | °C | 68.00 | 40.00 | 5:00
| 2024-03-03 | LP2SCEGB | 3736168 | 858 | TURBINE LUBE HEADER TEMP | 2024-03-02 | 64.63 | °C | 68.00 | 40.00 | 4:00
| 2024-03-03 | LP2SCEGB | 3736167 | 858 | TURBINE LUBE HEADER TEMP | 2024-03-02 | 64.62 | °C | 68.00 | 40.00 | 3:00
| 2024-03-03 | LP2SCEGB | 3736166 | 858 | TURBINE LUBE HEADER TEMP | 2024-03-02 | 64.76 | °C | 68.00 | 40.00 | 2:00
| 2024-03-03 | LP2SCEGB | 3736165 | 858 | TURBINE LUBE HEADER TEMP | 2024-03-02 | 64.79 | °C | 68.00 | 40.00 | 1:00
| 2024-03-03 | LP2SCEGB | 3736969 | 1428 | ACTIVE LOAD OF UNIT#6 GENERATOR | 2024-03-02 | 20.44 | MW |  |  | 24:00
| 2024-03-03 | LP2SCEGB | 3736968 | 1428 | ACTIVE LOAD OF UNIT#6 GENERATOR | 2024-03-02 | 20.36 | MW |  |  | 23:00
| 2024-03-02 | LP2SCEGC | 3735243 | 1428 | ACTIVE LOAD OF UNIT#6 GENERATOR | 2024-03-02 | 20.24 | MW |  |  | 22:00
| 2024-03-02 | LP2SCEGC | 3735242 | 1428 | ACTIVE LOAD OF UNIT#6 GENERATOR | 2024-03-02 | 20.13 | MW |  |  | 21:00
| 2024-03-02 | LP2SCEGC | 3735241 | 1428 | ACTIVE LOAD OF UNIT#6 GENERATOR | 2024-03-02 | 20.07 | MW |  |  | 20:00
| 2024-03-02 | LP2SCEGC | 3735240 | 1428 | ACTIVE LOAD OF UNIT#6 GENERATOR | 2024-03-02 | 20.23 | MW |  |  | 19:00
| 2024-03-02 | LP2SCEGC | 3735239 | 1428 | ACTIVE LOAD OF UNIT#6 GENERATOR | 2024-03-02 | 20.27 | MW |  |  | 18:00
| 2024-03-02 | LP2SCEGC | 3735238 | 1428 | ACTIVE LOAD OF UNIT#6 GENERATOR | 2024-03-02 | 19.83 | MW |  |  | 17:00
| 2024-03-02 | LP2SCEGC | 3735237 | 1428 | ACTIVE LOAD OF UNIT#6 GENERATOR | 2024-03-02 | 19.58 | MW |  |  | 16:00
| 2024-03-02 | LP2SCEGC | 3735236 | 1428 | ACTIVE LOAD OF UNIT#6 GENERATOR | 2024-03-02 | 19.56 | MW |  |  | 15:00
| 2024-03-02 | LP2SCEGD | 3732240 | 1428 | ACTIVE LOAD OF UNIT#6 GENERATOR | 2024-03-02 | 1976.00 | MW |  |  | 14:00
| 2024-03-02 | LP2SCEGD | 3732239 | 1428 | ACTIVE LOAD OF UNIT#6 GENERATOR | 2024-03-02 | 19.64 | MW |  |  | 13:00
| 2024-03-02 | LP2SCEGD | 3732238 | 1428 | ACTIVE LOAD OF UNIT#6 GENERATOR | 2024-03-02 | 19.89 | MW |  |  | 12:00
| 2024-03-02 | LP2SCEGD | 3732237 | 1428 | ACTIVE LOAD OF UNIT#6 GENERATOR | 2024-03-02 | 20.11 | MW |  |  | 11:00
| 2024-03-02 | LP2SCEGD | 3732236 | 1428 | ACTIVE LOAD OF UNIT#6 GENERATOR | 2024-03-02 | 20.13 | MW |  |  | 10:00
| 2024-03-02 | LP2SCEGD | 3732235 | 1428 | ACTIVE LOAD OF UNIT#6 GENERATOR | 2024-03-02 | 20.35 | MW |  |  | 9:00
| 2024-03-02 | LP2SCEGD | 3732234 | 1428 | ACTIVE LOAD OF UNIT#6 GENERATOR | 2024-03-02 | 20.23 | MW |  |  | 8:00
| 2024-03-02 | LP2SCEGD | 3732233 | 1428 | ACTIVE LOAD OF UNIT#6 GENERATOR | 2024-03-02 | 20.21 | MW |  |  | 7:00
| 2024-03-03 | LP2SCEGB | 3736178 | 1428 | ACTIVE LOAD OF UNIT#6 GENERATOR | 2024-03-02 | 20.12 | MW |  |  | 6:00
| 2024-03-03 | LP2SCEGB | 3736177 | 1428 | ACTIVE LOAD OF UNIT#6 GENERATOR | 2024-03-02 | 20.32 | MW |  |  | 5:00
| 2024-03-03 | LP2SCEGB | 3736176 | 1428 | ACTIVE LOAD OF UNIT#6 GENERATOR | 2024-03-02 | 20.28 | MW |  |  | 4:00
| 2024-03-03 | LP2SCEGB | 3736175 | 1428 | ACTIVE LOAD OF UNIT#6 GENERATOR | 2024-03-02 | 20.11 | MW |  |  | 3:00
| 2024-03-03 | LP2SCEGB | 3736174 | 1428 | ACTIVE LOAD OF UNIT#6 GENERATOR | 2024-03-02 | 20.14 | MW |  |  | 2:00
| 2024-03-03 | LP2SCEGB | 3736173 | 1428 | ACTIVE LOAD OF UNIT#6 GENERATOR | 2024-03-02 | 20.23 | MW |  |  | 1:00
| 2024-03-03 | LP2SCEGB | 3736977 | 1429 | REACTIVE LOAD OF UNIT#6 GENERATOR | 2024-03-02 | 2.14 | MVAR |  |  | 24:00
| 2024-03-03 | LP2SCEGB | 3736976 | 1429 | REACTIVE LOAD OF UNIT#6 GENERATOR | 2024-03-02 | 2.70 | MVAR |  |  | 23:00
| 2024-03-02 | LP2SCEGC | 3735251 | 1429 | REACTIVE LOAD OF UNIT#6 GENERATOR | 2024-03-02 | 1.94 | MVAR |  |  | 22:00
| 2024-03-02 | LP2SCEGC | 3735250 | 1429 | REACTIVE LOAD OF UNIT#6 GENERATOR | 2024-03-02 | 1.56 | MVAR |  |  | 21:00
| 2024-03-02 | LP2SCEGC | 3735249 | 1429 | REACTIVE LOAD OF UNIT#6 GENERATOR | 2024-03-02 | 2.70 | MVAR |  |  | 20:00
| 2024-03-02 | LP2SCEGC | 3735248 | 1429 | REACTIVE LOAD OF UNIT#6 GENERATOR | 2024-03-02 | 2.99 | MVAR |  |  | 19:00
| 2024-03-02 | LP2SCEGC | 3735247 | 1429 | REACTIVE LOAD OF UNIT#6 GENERATOR | 2024-03-02 | 3.76 | MVAR |  |  | 18:00
| 2024-03-02 | LP2SCEGC | 3735246 | 1429 | REACTIVE LOAD OF UNIT#6 GENERATOR | 2024-03-02 | 2.70 | MVAR |  |  | 17:00
| 2024-03-02 | LP2SCEGC | 3735245 | 1429 | REACTIVE LOAD OF UNIT#6 GENERATOR | 2024-03-02 | 2.99 | MVAR |  |  | 16:00
| 2024-03-02 | LP2SCEGC | 3735244 | 1429 | REACTIVE LOAD OF UNIT#6 GENERATOR | 2024-03-02 | 2.70 | MVAR |  |  | 15:00
| 2024-03-02 | LP2SCEGD | 3732258 | 1429 | REACTIVE LOAD OF UNIT#6 GENERATOR | 2024-03-02 | 2.13 | MVAR |  |  | 14:00
| 2024-03-02 | LP2SCEGD | 3732257 | 1429 | REACTIVE LOAD OF UNIT#6 GENERATOR | 2024-03-02 | 2.22 | MVAR |  |  | 13:00
| 2024-03-02 | LP2SCEGD | 3732256 | 1429 | REACTIVE LOAD OF UNIT#6 GENERATOR | 2024-03-02 | 2.32 | MVAR |  |  | 12:00
| 2024-03-02 | LP2SCEGD | 3732255 | 1429 | REACTIVE LOAD OF UNIT#6 GENERATOR | 2024-03-02 | 2.51 | MVAR |  |  | 11:00
| 2024-03-02 | LP2SCEGD | 3732254 | 1429 | REACTIVE LOAD OF UNIT#6 GENERATOR | 2024-03-02 | 2.71 | MVAR |  |  | 10:00
| 2024-03-02 | LP2SCEGD | 3732253 | 1429 | REACTIVE LOAD OF UNIT#6 GENERATOR | 2024-03-02 | 5.68 | MVAR |  |  | 9:00
| 2024-03-02 | LP2SCEGD | 3732252 | 1429 | REACTIVE LOAD OF UNIT#6 GENERATOR | 2024-03-02 | 3.21 | MVAR |  |  | 8:00
| 2024-03-02 | LP2SCEGD | 3732251 | 1429 | REACTIVE LOAD OF UNIT#6 GENERATOR | 2024-03-02 | 3.95 | MVAR |  |  | 7:00
| 2024-03-03 | LP2SCEGB | 3736186 | 1429 | REACTIVE LOAD OF UNIT#6 GENERATOR | 2024-03-02 | 5.17 | MVAR |  |  | 6:00
| 2024-03-03 | LP2SCEGB | 3736185 | 1429 | REACTIVE LOAD OF UNIT#6 GENERATOR | 2024-03-02 | 3.41 | MVAR |  |  | 5:00
| 2024-03-03 | LP2SCEGB | 3736184 | 1429 | REACTIVE LOAD OF UNIT#6 GENERATOR | 2024-03-02 | 3.02 | MVAR |  |  | 4:00
| 2024-03-03 | LP2SCEGB | 3736183 | 1429 | REACTIVE LOAD OF UNIT#6 GENERATOR | 2024-03-02 | 3.01 | MVAR |  |  | 3:00
| 2024-03-03 | LP2SCEGB | 3736182 | 1429 | REACTIVE LOAD OF UNIT#6 GENERATOR | 2024-03-02 | 3.11 | MVAR |  |  | 2:00
| 2024-03-03 | LP2SCEGB | 3736181 | 1429 | REACTIVE LOAD OF UNIT#6 GENERATOR | 2024-03-02 | 3.48 | MVAR |  |  | 1:00
| 2024-03-03 | LP2SCEGB | 3736985 | 1430 | GENERATOR VOLTGE R-Y OF UNIT#6 GENERATOR | 2024-03-02 | 11.10 | kV |  |  | 24:00
| 2024-03-03 | LP2SCEGB | 3736984 | 1430 | GENERATOR VOLTGE R-Y OF UNIT#6 GENERATOR | 2024-03-02 | 11.10 | kV |  |  | 23:00
| 2024-03-02 | LP2SCEGC | 3735259 | 1430 | GENERATOR VOLTGE R-Y OF UNIT#6 GENERATOR | 2024-03-02 | 10.90 | kV |  |  | 22:00
| 2024-03-02 | LP2SCEGC | 3735258 | 1430 | GENERATOR VOLTGE R-Y OF UNIT#6 GENERATOR | 2024-03-02 | 10.90 | kV |  |  | 21:00
| 2024-03-02 | LP2SCEGC | 3735257 | 1430 | GENERATOR VOLTGE R-Y OF UNIT#6 GENERATOR | 2024-03-02 | 10.90 | kV |  |  | 20:00
| 2024-03-02 | LP2SCEGC | 3735256 | 1430 | GENERATOR VOLTGE R-Y OF UNIT#6 GENERATOR | 2024-03-02 | 10.90 | kV |  |  | 19:00
| 2024-03-02 | LP2SCEGC | 3735255 | 1430 | GENERATOR VOLTGE R-Y OF UNIT#6 GENERATOR | 2024-03-02 | 10.90 | kV |  |  | 18:00
| 2024-03-02 | LP2SCEGC | 3735254 | 1430 | GENERATOR VOLTGE R-Y OF UNIT#6 GENERATOR | 2024-03-02 | 10.90 | kV |  |  | 17:00
| 2024-03-02 | LP2SCEGC | 3735253 | 1430 | GENERATOR VOLTGE R-Y OF UNIT#6 GENERATOR | 2024-03-02 | 11.00 | kV |  |  | 16:00
| 2024-03-02 | LP2SCEGC | 3735252 | 1430 | GENERATOR VOLTGE R-Y OF UNIT#6 GENERATOR | 2024-03-02 | 10.90 | kV |  |  | 15:00
| 2024-03-02 | LP2SCEGD | 3732603 | 1430 | GENERATOR VOLTGE R-Y OF UNIT#6 GENERATOR | 2024-03-02 | 11.00 | kV |  |  | 14:00
| 2024-03-02 | LP2SCEGD | 3732602 | 1430 | GENERATOR VOLTGE R-Y OF UNIT#6 GENERATOR | 2024-03-02 | 10.90 | kV |  |  | 13:00
| 2024-03-02 | LP2SCEGD | 3732601 | 1430 | GENERATOR VOLTGE R-Y OF UNIT#6 GENERATOR | 2024-03-02 | 10.90 | kV |  |  | 12:00
| 2024-03-02 | LP2SCEGD | 3732600 | 1430 | GENERATOR VOLTGE R-Y OF UNIT#6 GENERATOR | 2024-03-02 | 10.90 | kV |  |  | 11:00
| 2024-03-02 | LP2SCEGD | 3732599 | 1430 | GENERATOR VOLTGE R-Y OF UNIT#6 GENERATOR | 2024-03-02 | 10.90 | kV |  |  | 10:00
| 2024-03-02 | LP2SCEGD | 3732598 | 1430 | GENERATOR VOLTGE R-Y OF UNIT#6 GENERATOR | 2024-03-02 | 10.90 | kV |  |  | 9:00
| 2024-03-02 | LP2SCEGD | 3732597 | 1430 | GENERATOR VOLTGE R-Y OF UNIT#6 GENERATOR | 2024-03-02 | 10.90 | kV |  |  | 8:00
| 2024-03-02 | LP2SCEGD | 3732596 | 1430 | GENERATOR VOLTGE R-Y OF UNIT#6 GENERATOR | 2024-03-02 | 10.80 | kV |  |  | 7:00
| 2024-03-03 | LP2SCEGB | 3736194 | 1430 | GENERATOR VOLTGE R-Y OF UNIT#6 GENERATOR | 2024-03-02 | 11.20 | kV |  |  | 6:00
| 2024-03-03 | LP2SCEGB | 3736193 | 1430 | GENERATOR VOLTGE R-Y OF UNIT#6 GENERATOR | 2024-03-02 | 11.20 | kV |  |  | 5:00
| 2024-03-03 | LP2SCEGB | 3736192 | 1430 | GENERATOR VOLTGE R-Y OF UNIT#6 GENERATOR | 2024-03-02 | 11.20 | kV |  |  | 4:00
| 2024-03-03 | LP2SCEGB | 3736191 | 1430 | GENERATOR VOLTGE R-Y OF UNIT#6 GENERATOR | 2024-03-02 | 11.20 | kV |  |  | 3:00
| 2024-03-03 | LP2SCEGB | 3736190 | 1430 | GENERATOR VOLTGE R-Y OF UNIT#6 GENERATOR | 2024-03-02 | 11.20 | kV |  |  | 2:00
| 2024-03-03 | LP2SCEGB | 3736189 | 1430 | GENERATOR VOLTGE R-Y OF UNIT#6 GENERATOR | 2024-03-02 | 11.10 | kV |  |  | 1:00
| 2024-03-03 | LP2SCEGB | 3736993 | 1431 | GENERATOR VOLTGE Y-B OF UNIT#6 GENERATOR | 2024-03-02 | 11.00 | kV |  |  | 24:00
| 2024-03-03 | LP2SCEGB | 3736992 | 1431 | GENERATOR VOLTGE Y-B OF UNIT#6 GENERATOR | 2024-03-02 | 11.00 | kV |  |  | 23:00
| 2024-03-02 | LP2SCEGC | 3735267 | 1431 | GENERATOR VOLTGE Y-B OF UNIT#6 GENERATOR | 2024-03-02 | 10.80 | kV |  |  | 22:00
| 2024-03-02 | LP2SCEGC | 3735266 | 1431 | GENERATOR VOLTGE Y-B OF UNIT#6 GENERATOR | 2024-03-02 | 10.80 | kV |  |  | 21:00
| 2024-03-02 | LP2SCEGC | 3735265 | 1431 | GENERATOR VOLTGE Y-B OF UNIT#6 GENERATOR | 2024-03-02 | 10.90 | kV |  |  | 20:00
| 2024-03-02 | LP2SCEGC | 3735264 | 1431 | GENERATOR VOLTGE Y-B OF UNIT#6 GENERATOR | 2024-03-02 | 10.90 | kV |  |  | 19:00
| 2024-03-02 | LP2SCEGC | 3735263 | 1431 | GENERATOR VOLTGE Y-B OF UNIT#6 GENERATOR | 2024-03-02 | 10.90 | kV |  |  | 18:00
| 2024-03-02 | LP2SCEGC | 3735262 | 1431 | GENERATOR VOLTGE Y-B OF UNIT#6 GENERATOR | 2024-03-02 | 10.90 | kV |  |  | 17:00
| 2024-03-02 | LP2SCEGC | 3735261 | 1431 | GENERATOR VOLTGE Y-B OF UNIT#6 GENERATOR | 2024-03-02 | 11.00 | kV |  |  | 16:00
| 2024-03-02 | LP2SCEGC | 3735260 | 1431 | GENERATOR VOLTGE Y-B OF UNIT#6 GENERATOR | 2024-03-02 | 10.80 | kV |  |  | 15:00
| 2024-03-02 | LP2SCEGD | 3732611 | 1431 | GENERATOR VOLTGE Y-B OF UNIT#6 GENERATOR | 2024-03-02 | 11.00 | kV |  |  | 14:00
| 2024-03-02 | LP2SCEGD | 3732610 | 1431 | GENERATOR VOLTGE Y-B OF UNIT#6 GENERATOR | 2024-03-02 | 10.90 | kV |  |  | 13:00
| 2024-03-02 | LP2SCEGD | 3732609 | 1431 | GENERATOR VOLTGE Y-B OF UNIT#6 GENERATOR | 2024-03-02 | 10.90 | kV |  |  | 12:00
| 2024-03-02 | LP2SCEGD | 3732608 | 1431 | GENERATOR VOLTGE Y-B OF UNIT#6 GENERATOR | 2024-03-02 | 10.90 | kV |  |  | 11:00
| 2024-03-02 | LP2SCEGD | 3732607 | 1431 | GENERATOR VOLTGE Y-B OF UNIT#6 GENERATOR | 2024-03-02 | 10.90 | kV |  |  | 10:00
| 2024-03-02 | LP2SCEGD | 3732606 | 1431 | GENERATOR VOLTGE Y-B OF UNIT#6 GENERATOR | 2024-03-02 | 10.80 | kV |  |  | 9:00
| 2024-03-02 | LP2SCEGD | 3732605 | 1431 | GENERATOR VOLTGE Y-B OF UNIT#6 GENERATOR | 2024-03-02 | 10.80 | kV |  |  | 8:00
| 2024-03-02 | LP2SCEGD | 3732604 | 1431 | GENERATOR VOLTGE Y-B OF UNIT#6 GENERATOR | 2024-03-02 | 10.80 | kV |  |  | 7:00
| 2024-03-03 | LP2SCEGB | 3736202 | 1431 | GENERATOR VOLTGE Y-B OF UNIT#6 GENERATOR | 2024-03-02 | 11.20 | kV |  |  | 6:00
| 2024-03-03 | LP2SCEGB | 3736201 | 1431 | GENERATOR VOLTGE Y-B OF UNIT#6 GENERATOR | 2024-03-02 | 11.20 | kV |  |  | 5:00
| 2024-03-03 | LP2SCEGB | 3736200 | 1431 | GENERATOR VOLTGE Y-B OF UNIT#6 GENERATOR | 2024-03-02 | 11.20 | kV |  |  | 4:00
| 2024-03-03 | LP2SCEGB | 3736199 | 1431 | GENERATOR VOLTGE Y-B OF UNIT#6 GENERATOR | 2024-03-02 | 11.20 | kV |  |  | 3:00
| 2024-03-03 | LP2SCEGB | 3736198 | 1431 | GENERATOR VOLTGE Y-B OF UNIT#6 GENERATOR | 2024-03-02 | 11.10 | kV |  |  | 2:00
| 2024-03-03 | LP2SCEGB | 3736197 | 1431 | GENERATOR VOLTGE Y-B OF UNIT#6 GENERATOR | 2024-03-02 | 11.00 | kV |  |  | 1:00
| 2024-03-03 | LP2SCEGB | 3737001 | 1432 | GENERATOR VOLTGE B-R OF UNIT#6 GENERATOR | 2024-03-02 | 11.10 | kV |  |  | 24:00
| 2024-03-03 | LP2SCEGB | 3737000 | 1432 | GENERATOR VOLTGE B-R OF UNIT#6 GENERATOR | 2024-03-02 | 11.10 | kV |  |  | 23:00
| 2024-03-02 | LP2SCEGC | 3735275 | 1432 | GENERATOR VOLTGE B-R OF UNIT#6 GENERATOR | 2024-03-02 | 10.90 | kV |  |  | 22:00
| 2024-03-02 | LP2SCEGC | 3735274 | 1432 | GENERATOR VOLTGE B-R OF UNIT#6 GENERATOR | 2024-03-02 | 10.90 | kV |  |  | 21:00
| 2024-03-02 | LP2SCEGC | 3735273 | 1432 | GENERATOR VOLTGE B-R OF UNIT#6 GENERATOR | 2024-03-02 | 10.90 | kV |  |  | 20:00
| 2024-03-02 | LP2SCEGC | 3735272 | 1432 | GENERATOR VOLTGE B-R OF UNIT#6 GENERATOR | 2024-03-02 | 10.90 | kV |  |  | 19:00
| 2024-03-02 | LP2SCEGC | 3735271 | 1432 | GENERATOR VOLTGE B-R OF UNIT#6 GENERATOR | 2024-03-02 | 10.90 | kV |  |  | 18:00
| 2024-03-02 | LP2SCEGC | 3735270 | 1432 | GENERATOR VOLTGE B-R OF UNIT#6 GENERATOR | 2024-03-02 | 10.90 | kV |  |  | 17:00
| 2024-03-02 | LP2SCEGC | 3735269 | 1432 | GENERATOR VOLTGE B-R OF UNIT#6 GENERATOR | 2024-03-02 | 11.00 | kV |  |  | 16:00
| 2024-03-02 | LP2SCEGC | 3735268 | 1432 | GENERATOR VOLTGE B-R OF UNIT#6 GENERATOR | 2024-03-02 | 10.90 | kV |  |  | 15:00
| 2024-03-02 | LP2SCEGD | 3732619 | 1432 | GENERATOR VOLTGE B-R OF UNIT#6 GENERATOR | 2024-03-02 | 11.00 | kV |  |  | 14:00
| 2024-03-02 | LP2SCEGD | 3732618 | 1432 | GENERATOR VOLTGE B-R OF UNIT#6 GENERATOR | 2024-03-02 | 10.90 | kV |  |  | 13:00
| 2024-03-02 | LP2SCEGD | 3732617 | 1432 | GENERATOR VOLTGE B-R OF UNIT#6 GENERATOR | 2024-03-02 | 10.90 | kV |  |  | 12:00
| 2024-03-02 | LP2SCEGD | 3732616 | 1432 | GENERATOR VOLTGE B-R OF UNIT#6 GENERATOR | 2024-03-02 | 10.90 | kV |  |  | 11:00
| 2024-03-02 | LP2SCEGD | 3732615 | 1432 | GENERATOR VOLTGE B-R OF UNIT#6 GENERATOR | 2024-03-02 | 10.90 | kV |  |  | 10:00
| 2024-03-02 | LP2SCEGD | 3732614 | 1432 | GENERATOR VOLTGE B-R OF UNIT#6 GENERATOR | 2024-03-02 | 10.90 | kV |  |  | 9:00
| 2024-03-02 | LP2SCEGD | 3732613 | 1432 | GENERATOR VOLTGE B-R OF UNIT#6 GENERATOR | 2024-03-02 | 10.90 | kV |  |  | 8:00
| 2024-03-02 | LP2SCEGD | 3732612 | 1432 | GENERATOR VOLTGE B-R OF UNIT#6 GENERATOR | 2024-03-02 | 10.80 | kV |  |  | 7:00
| 2024-03-03 | LP2SCEGB | 3736210 | 1432 | GENERATOR VOLTGE B-R OF UNIT#6 GENERATOR | 2024-03-02 | 11.20 | kV |  |  | 6:00
| 2024-03-03 | LP2SCEGB | 3736209 | 1432 | GENERATOR VOLTGE B-R OF UNIT#6 GENERATOR | 2024-03-02 | 11.20 | kV |  |  | 5:00
| 2024-03-03 | LP2SCEGB | 3736208 | 1432 | GENERATOR VOLTGE B-R OF UNIT#6 GENERATOR | 2024-03-02 | 11.20 | kV |  |  | 4:00
| 2024-03-03 | LP2SCEGB | 3736207 | 1432 | GENERATOR VOLTGE B-R OF UNIT#6 GENERATOR | 2024-03-02 | 11.20 | kV |  |  | 3:00
| 2024-03-03 | LP2SCEGB | 3736206 | 1432 | GENERATOR VOLTGE B-R OF UNIT#6 GENERATOR | 2024-03-02 | 11.20 | kV |  |  | 2:00
| 2024-03-03 | LP2SCEGB | 3736205 | 1432 | GENERATOR VOLTGE B-R OF UNIT#6 GENERATOR | 2024-03-02 | 11.10 | kV |  |  | 1:00
| 2024-03-03 | LP2SCEGB | 3737009 | 1433 | CURRENT R-PH OF UNIT#6 GENERATOR | 2024-03-02 | 1120.00 | A |  |  | 24:00
| 2024-03-03 | LP2SCEGB | 3737008 | 1433 | CURRENT R-PH OF UNIT#6 GENERATOR | 2024-03-02 | 1120.00 | A |  |  | 23:00
| 2024-03-02 | LP2SCEGC | 3735283 | 1433 | CURRENT R-PH OF UNIT#6 GENERATOR | 2024-03-02 | 1100.00 | A |  |  | 22:00
| 2024-03-02 | LP2SCEGC | 3735282 | 1433 | CURRENT R-PH OF UNIT#6 GENERATOR | 2024-03-02 | 1100.00 | A |  |  | 21:00
| 2024-03-02 | LP2SCEGC | 3735281 | 1433 | CURRENT R-PH OF UNIT#6 GENERATOR | 2024-03-02 | 1100.00 | A |  |  | 20:00
| 2024-03-02 | LP2SCEGC | 3735280 | 1433 | CURRENT R-PH OF UNIT#6 GENERATOR | 2024-03-02 | 1100.00 | A |  |  | 19:00
| 2024-03-02 | LP2SCEGC | 3735279 | 1433 | CURRENT R-PH OF UNIT#6 GENERATOR | 2024-03-02 | 1100.00 | A |  |  | 18:00
| 2024-03-02 | LP2SCEGC | 3735278 | 1433 | CURRENT R-PH OF UNIT#6 GENERATOR | 2024-03-02 | 1100.00 | A |  |  | 17:00
| 2024-03-02 | LP2SCEGC | 3735277 | 1433 | CURRENT R-PH OF UNIT#6 GENERATOR | 2024-03-02 | 1050.00 | A |  |  | 16:00
| 2024-03-02 | LP2SCEGC | 3735276 | 1433 | CURRENT R-PH OF UNIT#6 GENERATOR | 2024-03-02 | 1080.00 | A |  |  | 15:00
| 2024-03-02 | LP2SCEGD | 3732627 | 1433 | CURRENT R-PH OF UNIT#6 GENERATOR | 2024-03-02 | 1100.00 | A |  |  | 14:00
| 2024-03-02 | LP2SCEGD | 3732626 | 1433 | CURRENT R-PH OF UNIT#6 GENERATOR | 2024-03-02 | 1090.00 | A |  |  | 13:00
| 2024-03-02 | LP2SCEGD | 3732625 | 1433 | CURRENT R-PH OF UNIT#6 GENERATOR | 2024-03-02 | 1100.00 | A |  |  | 12:00
| 2024-03-02 | LP2SCEGD | 3732624 | 1433 | CURRENT R-PH OF UNIT#6 GENERATOR | 2024-03-02 | 1100.00 | A |  |  | 11:00
| 2024-03-02 | LP2SCEGD | 3732623 | 1433 | CURRENT R-PH OF UNIT#6 GENERATOR | 2024-03-02 | 1120.00 | A |  |  | 10:00
| 2024-03-02 | LP2SCEGD | 3732622 | 1433 | CURRENT R-PH OF UNIT#6 GENERATOR | 2024-03-02 | 1100.00 | A |  |  | 9:00
| 2024-03-02 | LP2SCEGD | 3732621 | 1433 | CURRENT R-PH OF UNIT#6 GENERATOR | 2024-03-02 | 1130.00 | A |  |  | 8:00
| 2024-03-02 | LP2SCEGD | 3732620 | 1433 | CURRENT R-PH OF UNIT#6 GENERATOR | 2024-03-02 | 1140.00 | A |  |  | 7:00
| 2024-03-03 | LP2SCEGB | 3736218 | 1433 | CURRENT R-PH OF UNIT#6 GENERATOR | 2024-03-02 | 1100.00 | A |  |  | 6:00
| 2024-03-03 | LP2SCEGB | 3736217 | 1433 | CURRENT R-PH OF UNIT#6 GENERATOR | 2024-03-02 | 1100.00 | A |  |  | 5:00
| 2024-03-03 | LP2SCEGB | 3736216 | 1433 | CURRENT R-PH OF UNIT#6 GENERATOR | 2024-03-02 | 1100.00 | A |  |  | 4:00
| 2024-03-03 | LP2SCEGB | 3736215 | 1433 | CURRENT R-PH OF UNIT#6 GENERATOR | 2024-03-02 | 1100.00 | A |  |  | 3:00
| 2024-03-03 | LP2SCEGB | 3736214 | 1433 | CURRENT R-PH OF UNIT#6 GENERATOR | 2024-03-02 | 1110.00 | A |  |  | 2:00
| 2024-03-03 | LP2SCEGB | 3736213 | 1433 | CURRENT R-PH OF UNIT#6 GENERATOR | 2024-03-02 | 1120.00 | A |  |  | 1:00
| 2024-03-03 | LP2SCEGB | 3737017 | 1434 | CURRENT Y-PH OF UNIT#6 GENERATOR | 2024-03-02 | 1160.00 | A |  |  | 24:00
| 2024-03-03 | LP2SCEGB | 3737016 | 1434 | CURRENT Y-PH OF UNIT#6 GENERATOR | 2024-03-02 | 1160.00 | A |  |  | 23:00
| 2024-03-02 | LP2SCEGC | 3735291 | 1434 | CURRENT Y-PH OF UNIT#6 GENERATOR | 2024-03-02 | 1160.00 | A |  |  | 22:00
| 2024-03-02 | LP2SCEGC | 3735290 | 1434 | CURRENT Y-PH OF UNIT#6 GENERATOR | 2024-03-02 | 1150.00 | A |  |  | 21:00
| 2024-03-02 | LP2SCEGC | 3735289 | 1434 | CURRENT Y-PH OF UNIT#6 GENERATOR | 2024-03-02 | 1160.00 | A |  |  | 20:00
| 2024-03-02 | LP2SCEGC | 3735288 | 1434 | CURRENT Y-PH OF UNIT#6 GENERATOR | 2024-03-02 | 1160.00 | A |  |  | 19:00
| 2024-03-02 | LP2SCEGC | 3735287 | 1434 | CURRENT Y-PH OF UNIT#6 GENERATOR | 2024-03-02 | 1150.00 | A |  |  | 18:00
| 2024-03-02 | LP2SCEGC | 3735286 | 1434 | CURRENT Y-PH OF UNIT#6 GENERATOR | 2024-03-02 | 1150.00 | A |  |  | 17:00
| 2024-03-02 | LP2SCEGC | 3735285 | 1434 | CURRENT Y-PH OF UNIT#6 GENERATOR | 2024-03-02 | 1100.00 | A |  |  | 16:00
| 2024-03-02 | LP2SCEGC | 3735284 | 1434 | CURRENT Y-PH OF UNIT#6 GENERATOR | 2024-03-02 | 1140.00 | A |  |  | 15:00
| 2024-03-02 | LP2SCEGD | 3732635 | 1434 | CURRENT Y-PH OF UNIT#6 GENERATOR | 2024-03-02 | 1150.00 | A |  |  | 14:00
| 2024-03-02 | LP2SCEGD | 3732634 | 1434 | CURRENT Y-PH OF UNIT#6 GENERATOR | 2024-03-02 | 1140.00 | A |  |  | 13:00
| 2024-03-02 | LP2SCEGD | 3732633 | 1434 | CURRENT Y-PH OF UNIT#6 GENERATOR | 2024-03-02 | 1160.00 | A |  |  | 12:00
| 2024-03-02 | LP2SCEGD | 3732632 | 1434 | CURRENT Y-PH OF UNIT#6 GENERATOR | 2024-03-02 | 1160.00 | A |  |  | 11:00
| 2024-03-02 | LP2SCEGD | 3732631 | 1434 | CURRENT Y-PH OF UNIT#6 GENERATOR | 2024-03-02 | 1170.00 | A |  |  | 10:00
| 2024-03-02 | LP2SCEGD | 3732630 | 1434 | CURRENT Y-PH OF UNIT#6 GENERATOR | 2024-03-02 | 1150.00 | A |  |  | 9:00
| 2024-03-02 | LP2SCEGD | 3732629 | 1434 | CURRENT Y-PH OF UNIT#6 GENERATOR | 2024-03-02 | 1180.00 | A |  |  | 8:00
| 2024-03-02 | LP2SCEGD | 3732628 | 1434 | CURRENT Y-PH OF UNIT#6 GENERATOR | 2024-03-02 | 1200.00 | A |  |  | 7:00
| 2024-03-03 | LP2SCEGB | 3736226 | 1434 | CURRENT Y-PH OF UNIT#6 GENERATOR | 2024-03-02 | 1150.00 | A |  |  | 6:00
| 2024-03-03 | LP2SCEGB | 3736225 | 1434 | CURRENT Y-PH OF UNIT#6 GENERATOR | 2024-03-02 | 1150.00 | A |  |  | 5:00
| 2024-03-03 | LP2SCEGB | 3736224 | 1434 | CURRENT Y-PH OF UNIT#6 GENERATOR | 2024-03-02 | 1150.00 | A |  |  | 4:00
| 2024-03-03 | LP2SCEGB | 3736223 | 1434 | CURRENT Y-PH OF UNIT#6 GENERATOR | 2024-03-02 | 1150.00 | A |  |  | 3:00
| 2024-03-03 | LP2SCEGB | 3736222 | 1434 | CURRENT Y-PH OF UNIT#6 GENERATOR | 2024-03-02 | 1160.00 | A |  |  | 2:00
| 2024-03-03 | LP2SCEGB | 3736221 | 1434 | CURRENT Y-PH OF UNIT#6 GENERATOR | 2024-03-02 | 1160.00 | A |  |  | 1:00
| 2024-03-03 | LP2SCEGB | 3737025 | 1435 | CURRENT B-PH OF UNIT#6 GENERATOR | 2024-03-02 | 1170.00 | A |  |  | 24:00
| 2024-03-03 | LP2SCEGB | 3737024 | 1435 | CURRENT B-PH OF UNIT#6 GENERATOR | 2024-03-02 | 1170.00 | A |  |  | 23:00
| 2024-03-02 | LP2SCEGC | 3735299 | 1435 | CURRENT B-PH OF UNIT#6 GENERATOR | 2024-03-02 | 1160.00 | A |  |  | 22:00
| 2024-03-02 | LP2SCEGC | 3735298 | 1435 | CURRENT B-PH OF UNIT#6 GENERATOR | 2024-03-02 | 1150.00 | A |  |  | 21:00
| 2024-03-02 | LP2SCEGC | 3735297 | 1435 | CURRENT B-PH OF UNIT#6 GENERATOR | 2024-03-02 | 1170.00 | A |  |  | 20:00
| 2024-03-02 | LP2SCEGC | 3735296 | 1435 | CURRENT B-PH OF UNIT#6 GENERATOR | 2024-03-02 | 1170.00 | A |  |  | 19:00
| 2024-03-02 | LP2SCEGC | 3735295 | 1435 | CURRENT B-PH OF UNIT#6 GENERATOR | 2024-03-02 | 1150.00 | A |  |  | 18:00
| 2024-03-02 | LP2SCEGC | 3735294 | 1435 | CURRENT B-PH OF UNIT#6 GENERATOR | 2024-03-02 | 1150.00 | A |  |  | 17:00
| 2024-03-02 | LP2SCEGC | 3735293 | 1435 | CURRENT B-PH OF UNIT#6 GENERATOR | 2024-03-02 | 1130.00 | A |  |  | 16:00
| 2024-03-02 | LP2SCEGC | 3735292 | 1435 | CURRENT B-PH OF UNIT#6 GENERATOR | 2024-03-02 | 1140.00 | A |  |  | 15:00
| 2024-03-02 | LP2SCEGD | 3732643 | 1435 | CURRENT B-PH OF UNIT#6 GENERATOR | 2024-03-02 | 1150.00 | A |  |  | 14:00
| 2024-03-02 | LP2SCEGD | 3732642 | 1435 | CURRENT B-PH OF UNIT#6 GENERATOR | 2024-03-02 | 1140.00 | A |  |  | 13:00
| 2024-03-02 | LP2SCEGD | 3732641 | 1435 | CURRENT B-PH OF UNIT#6 GENERATOR | 2024-03-02 | 1160.00 | A |  |  | 12:00
| 2024-03-02 | LP2SCEGD | 3732640 | 1435 | CURRENT B-PH OF UNIT#6 GENERATOR | 2024-03-02 | 1160.00 | A |  |  | 11:00
| 2024-03-02 | LP2SCEGD | 3732639 | 1435 | CURRENT B-PH OF UNIT#6 GENERATOR | 2024-03-02 | 1180.00 | A |  |  | 10:00
| 2024-03-02 | LP2SCEGD | 3732638 | 1435 | CURRENT B-PH OF UNIT#6 GENERATOR | 2024-03-02 | 1160.00 | A |  |  | 9:00
| 2024-03-02 | LP2SCEGD | 3732637 | 1435 | CURRENT B-PH OF UNIT#6 GENERATOR | 2024-03-02 | 1200.00 | A |  |  | 8:00
| 2024-03-02 | LP2SCEGD | 3732636 | 1435 | CURRENT B-PH OF UNIT#6 GENERATOR | 2024-03-02 | 1200.00 | A |  |  | 7:00
| 2024-03-03 | LP2SCEGB | 3736234 | 1435 | CURRENT B-PH OF UNIT#6 GENERATOR | 2024-03-02 | 1160.00 | A |  |  | 6:00
| 2024-03-03 | LP2SCEGB | 3736233 | 1435 | CURRENT B-PH OF UNIT#6 GENERATOR | 2024-03-02 | 1160.00 | A |  |  | 5:00
| 2024-03-03 | LP2SCEGB | 3736232 | 1435 | CURRENT B-PH OF UNIT#6 GENERATOR | 2024-03-02 | 1160.00 | A |  |  | 4:00
| 2024-03-03 | LP2SCEGB | 3736231 | 1435 | CURRENT B-PH OF UNIT#6 GENERATOR | 2024-03-02 | 1160.00 | A |  |  | 3:00
| 2024-03-03 | LP2SCEGB | 3736230 | 1435 | CURRENT B-PH OF UNIT#6 GENERATOR | 2024-03-02 | 1160.00 | A |  |  | 2:00
| 2024-03-03 | LP2SCEGB | 3736229 | 1435 | CURRENT B-PH OF UNIT#6 GENERATOR | 2024-03-02 | 1170.00 | A |  |  | 1:00
| 2024-03-03 | LP2SCEGB | 3737049 | 1436 | GEN TOOTH-1 OF UNIT#6 GENERATOR | 2024-03-02 | 79.00 | °C |  |  | 24:00
| 2024-03-03 | LP2SCEGB | 3737048 | 1436 | GEN TOOTH-1 OF UNIT#6 GENERATOR | 2024-03-02 | 79.00 | °C |  |  | 23:00
| 2024-03-02 | LP2SCEGC | 3735323 | 1436 | GEN TOOTH-1 OF UNIT#6 GENERATOR | 2024-03-02 | 60.00 | °C |  |  | 22:00
| 2024-03-02 | LP2SCEGC | 3735322 | 1436 | GEN TOOTH-1 OF UNIT#6 GENERATOR | 2024-03-02 | 60.00 | °C |  |  | 21:00
| 2024-03-02 | LP2SCEGC | 3735321 | 1436 | GEN TOOTH-1 OF UNIT#6 GENERATOR | 2024-03-02 | 63.00 | °C |  |  | 20:00
| 2024-03-02 | LP2SCEGC | 3735320 | 1436 | GEN TOOTH-1 OF UNIT#6 GENERATOR | 2024-03-02 | 63.00 | °C |  |  | 19:00
| 2024-03-02 | LP2SCEGC | 3735319 | 1436 | GEN TOOTH-1 OF UNIT#6 GENERATOR | 2024-03-02 | 66.00 | °C |  |  | 18:00
| 2024-03-02 | LP2SCEGC | 3735318 | 1436 | GEN TOOTH-1 OF UNIT#6 GENERATOR | 2024-03-02 | 66.00 | °C |  |  | 17:00
| 2024-03-02 | LP2SCEGC | 3735317 | 1436 | GEN TOOTH-1 OF UNIT#6 GENERATOR | 2024-03-02 | 66.00 | °C |  |  | 16:00
| 2024-03-02 | LP2SCEGC | 3735316 | 1436 | GEN TOOTH-1 OF UNIT#6 GENERATOR | 2024-03-02 | 65.00 | °C |  |  | 15:00
| 2024-03-02 | LP2SCEGD | 3732659 | 1436 | GEN TOOTH-1 OF UNIT#6 GENERATOR | 2024-03-02 | 64.00 | °C |  |  | 14:00
| 2024-03-02 | LP2SCEGD | 3732658 | 1436 | GEN TOOTH-1 OF UNIT#6 GENERATOR | 2024-03-02 | 63.00 | °C |  |  | 13:00
| 2024-03-02 | LP2SCEGD | 3732657 | 1436 | GEN TOOTH-1 OF UNIT#6 GENERATOR | 2024-03-02 | 62.00 | °C |  |  | 12:00
| 2024-03-02 | LP2SCEGD | 3732656 | 1436 | GEN TOOTH-1 OF UNIT#6 GENERATOR | 2024-03-02 | 61.00 | °C |  |  | 11:00
| 2024-03-02 | LP2SCEGD | 3732655 | 1436 | GEN TOOTH-1 OF UNIT#6 GENERATOR | 2024-03-02 | 59.00 | °C |  |  | 10:00
| 2024-03-02 | LP2SCEGD | 3732654 | 1436 | GEN TOOTH-1 OF UNIT#6 GENERATOR | 2024-03-02 | 58.00 | °C |  |  | 9:00
| 2024-03-02 | LP2SCEGD | 3732653 | 1436 | GEN TOOTH-1 OF UNIT#6 GENERATOR | 2024-03-02 | 56.00 | °C |  |  | 8:00
| 2024-03-02 | LP2SCEGD | 3732652 | 1436 | GEN TOOTH-1 OF UNIT#6 GENERATOR | 2024-03-02 | 56.00 | °C |  |  | 7:00
| 2024-03-03 | LP2SCEGB | 3736258 | 1436 | GEN TOOTH-1 OF UNIT#6 GENERATOR | 2024-03-02 | 76.00 | °C |  |  | 6:00
| 2024-03-03 | LP2SCEGB | 3736257 | 1436 | GEN TOOTH-1 OF UNIT#6 GENERATOR | 2024-03-02 | 76.00 | °C |  |  | 5:00
| 2024-03-03 | LP2SCEGB | 3736256 | 1436 | GEN TOOTH-1 OF UNIT#6 GENERATOR | 2024-03-02 | 76.00 | °C |  |  | 4:00
| 2024-03-03 | LP2SCEGB | 3736255 | 1436 | GEN TOOTH-1 OF UNIT#6 GENERATOR | 2024-03-02 | 76.00 | °C |  |  | 3:00
| 2024-03-03 | LP2SCEGB | 3736254 | 1436 | GEN TOOTH-1 OF UNIT#6 GENERATOR | 2024-03-02 | 80.00 | °C |  |  | 2:00
| 2024-03-03 | LP2SCEGB | 3736253 | 1436 | GEN TOOTH-1 OF UNIT#6 GENERATOR | 2024-03-02 | 79.00 | °C |  |  | 1:00
| 2024-03-03 | LP2SCEGB | 3737065 | 1437 | GEN CORE-3 OF UNIT#6 GENERATOR | 2024-03-02 | 81.00 | °C |  |  | 24:00
| 2024-03-03 | LP2SCEGB | 3737064 | 1437 | GEN CORE-3 OF UNIT#6 GENERATOR | 2024-03-02 | 81.00 | °C |  |  | 23:00
| 2024-03-02 | LP2SCEGC | 3735339 | 1437 | GEN CORE-3 OF UNIT#6 GENERATOR | 2024-03-02 | 62.00 | °C |  |  | 22:00
| 2024-03-02 | LP2SCEGC | 3735338 | 1437 | GEN CORE-3 OF UNIT#6 GENERATOR | 2024-03-02 | 62.00 | °C |  |  | 21:00
| 2024-03-02 | LP2SCEGC | 3735337 | 1437 | GEN CORE-3 OF UNIT#6 GENERATOR | 2024-03-02 | 65.00 | °C |  |  | 20:00
| 2024-03-02 | LP2SCEGC | 3735336 | 1437 | GEN CORE-3 OF UNIT#6 GENERATOR | 2024-03-02 | 65.00 | °C |  |  | 19:00
| 2024-03-02 | LP2SCEGC | 3735335 | 1437 | GEN CORE-3 OF UNIT#6 GENERATOR | 2024-03-02 | 68.00 | °C |  |  | 18:00
| 2024-03-02 | LP2SCEGC | 3735334 | 1437 | GEN CORE-3 OF UNIT#6 GENERATOR | 2024-03-02 | 68.00 | °C |  |  | 17:00
| 2024-03-02 | LP2SCEGC | 3735333 | 1437 | GEN CORE-3 OF UNIT#6 GENERATOR | 2024-03-02 | 69.00 | °C |  |  | 16:00
| 2024-03-02 | LP2SCEGC | 3735332 | 1437 | GEN CORE-3 OF UNIT#6 GENERATOR | 2024-03-02 | 68.00 | °C |  |  | 15:00
| 2024-03-02 | LP2SCEGD | 3732685 | 1437 | GEN CORE-3 OF UNIT#6 GENERATOR | 2024-03-02 | 67.00 | °C |  |  | 14:00
| 2024-03-02 | LP2SCEGD | 3732684 | 1437 | GEN CORE-3 OF UNIT#6 GENERATOR | 2024-03-02 | 66.00 | °C |  |  | 13:00
| 2024-03-02 | LP2SCEGD | 3732683 | 1437 | GEN CORE-3 OF UNIT#6 GENERATOR | 2024-03-02 | 65.00 | °C |  |  | 12:00
| 2024-03-02 | LP2SCEGD | 3732682 | 1437 | GEN CORE-3 OF UNIT#6 GENERATOR | 2024-03-02 | 63.00 | °C |  |  | 11:00
| 2024-03-02 | LP2SCEGD | 3732681 | 1437 | GEN CORE-3 OF UNIT#6 GENERATOR | 2024-03-02 | 61.00 | °C |  |  | 10:00
| 2024-03-02 | LP2SCEGD | 3732670 | 1437 | GEN CORE-3 OF UNIT#6 GENERATOR | 2024-03-02 | 60.00 | °C |  |  | 9:00
| 2024-03-02 | LP2SCEGD | 3732669 | 1437 | GEN CORE-3 OF UNIT#6 GENERATOR | 2024-03-02 | 58.00 | °C |  |  | 8:00
| 2024-03-02 | LP2SCEGD | 3732668 | 1437 | GEN CORE-3 OF UNIT#6 GENERATOR | 2024-03-02 | 58.00 | °C |  |  | 7:00
| 2024-03-03 | LP2SCEGB | 3736274 | 1437 | GEN CORE-3 OF UNIT#6 GENERATOR | 2024-03-02 | 78.00 | °C |  |  | 6:00
| 2024-03-03 | LP2SCEGB | 3736273 | 1437 | GEN CORE-3 OF UNIT#6 GENERATOR | 2024-03-02 | 78.00 | °C |  |  | 5:00
| 2024-03-03 | LP2SCEGB | 3736272 | 1437 | GEN CORE-3 OF UNIT#6 GENERATOR | 2024-03-02 | 78.00 | °C |  |  | 4:00
| 2024-03-03 | LP2SCEGB | 3736271 | 1437 | GEN CORE-3 OF UNIT#6 GENERATOR | 2024-03-02 | 78.00 | °C |  |  | 3:00
| 2024-03-03 | LP2SCEGB | 3736270 | 1437 | GEN CORE-3 OF UNIT#6 GENERATOR | 2024-03-02 | 82.00 | °C |  |  | 2:00
| 2024-03-03 | LP2SCEGB | 3736269 | 1437 | GEN CORE-3 OF UNIT#6 GENERATOR | 2024-03-02 | 81.00 | °C |  |  | 1:00
| 2024-03-03 | LP2SCEGB | 3737073 | 1438 | GEN HOT AIR-4 OF UNIT#6 GENERATOR | 2024-03-02 | 87.00 | °C |  |  | 24:00
| 2024-03-03 | LP2SCEGB | 3737072 | 1438 | GEN HOT AIR-4 OF UNIT#6 GENERATOR | 2024-03-02 | 87.00 | °C |  |  | 23:00
| 2024-03-02 | LP2SCEGC | 3735347 | 1438 | GEN HOT AIR-4 OF UNIT#6 GENERATOR | 2024-03-02 | 74.00 | °C |  |  | 22:00
| 2024-03-02 | LP2SCEGC | 3735346 | 1438 | GEN HOT AIR-4 OF UNIT#6 GENERATOR | 2024-03-02 | 75.00 | °C |  |  | 21:00
| 2024-03-02 | LP2SCEGC | 3735345 | 1438 | GEN HOT AIR-4 OF UNIT#6 GENERATOR | 2024-03-02 | 78.00 | °C |  |  | 20:00
| 2024-03-02 | LP2SCEGC | 3735344 | 1438 | GEN HOT AIR-4 OF UNIT#6 GENERATOR | 2024-03-02 | 78.00 | °C |  |  | 19:00
| 2024-03-02 | LP2SCEGC | 3735343 | 1438 | GEN HOT AIR-4 OF UNIT#6 GENERATOR | 2024-03-02 | 81.00 | °C |  |  | 18:00
| 2024-03-02 | LP2SCEGC | 3735342 | 1438 | GEN HOT AIR-4 OF UNIT#6 GENERATOR | 2024-03-02 | 81.00 | °C |  |  | 17:00
| 2024-03-02 | LP2SCEGC | 3735341 | 1438 | GEN HOT AIR-4 OF UNIT#6 GENERATOR | 2024-03-02 | 81.00 | °C |  |  | 16:00
| 2024-03-02 | LP2SCEGC | 3735340 | 1438 | GEN HOT AIR-4 OF UNIT#6 GENERATOR | 2024-03-02 | 80.00 | °C |  |  | 15:00
| 2024-03-02 | LP2SCEGD | 3732703 | 1438 | GEN HOT AIR-4 OF UNIT#6 GENERATOR | 2024-03-02 | 79.00 | °C |  |  | 14:00
| 2024-03-02 | LP2SCEGD | 3732702 | 1438 | GEN HOT AIR-4 OF UNIT#6 GENERATOR | 2024-03-02 | 78.00 | °C |  |  | 13:00
| 2024-03-02 | LP2SCEGD | 3732701 | 1438 | GEN HOT AIR-4 OF UNIT#6 GENERATOR | 2024-03-02 | 77.00 | °C |  |  | 12:00
| 2024-03-02 | LP2SCEGD | 3732690 | 1438 | GEN HOT AIR-4 OF UNIT#6 GENERATOR | 2024-03-02 | 76.00 | °C |  |  | 11:00
| 2024-03-02 | LP2SCEGD | 3732689 | 1438 | GEN HOT AIR-4 OF UNIT#6 GENERATOR | 2024-03-02 | 73.00 | °C |  |  | 10:00
| 2024-03-02 | LP2SCEGD | 3732688 | 1438 | GEN HOT AIR-4 OF UNIT#6 GENERATOR | 2024-03-02 | 72.00 | °C |  |  | 9:00
| 2024-03-02 | LP2SCEGD | 3732687 | 1438 | GEN HOT AIR-4 OF UNIT#6 GENERATOR | 2024-03-02 | 71.00 | °C |  |  | 8:00
| 2024-03-02 | LP2SCEGD | 3732686 | 1438 | GEN HOT AIR-4 OF UNIT#6 GENERATOR | 2024-03-02 | 71.00 | °C |  |  | 7:00
| 2024-03-03 | LP2SCEGB | 3736282 | 1438 | GEN HOT AIR-4 OF UNIT#6 GENERATOR | 2024-03-02 | 84.00 | °C |  |  | 6:00
| 2024-03-03 | LP2SCEGB | 3736281 | 1438 | GEN HOT AIR-4 OF UNIT#6 GENERATOR | 2024-03-02 | 84.00 | °C |  |  | 5:00
| 2024-03-03 | LP2SCEGB | 3736280 | 1438 | GEN HOT AIR-4 OF UNIT#6 GENERATOR | 2024-03-02 | 84.00 | °C |  |  | 4:00
| 2024-03-03 | LP2SCEGB | 3736279 | 1438 | GEN HOT AIR-4 OF UNIT#6 GENERATOR | 2024-03-02 | 84.00 | °C |  |  | 3:00
| 2024-03-03 | LP2SCEGB | 3736278 | 1438 | GEN HOT AIR-4 OF UNIT#6 GENERATOR | 2024-03-02 | 88.00 | °C |  |  | 2:00
| 2024-03-03 | LP2SCEGB | 3736277 | 1438 | GEN HOT AIR-4 OF UNIT#6 GENERATOR | 2024-03-02 | 87.00 | °C |  |  | 1:00
| 2024-03-03 | LP2SCEGB | 3737089 | 1439 | GEN REAR BEARING-6 OF UNIT#6 GENERATOR | 2024-03-02 | 84.00 | °C |  |  | 24:00
| 2024-03-03 | LP2SCEGB | 3737088 | 1439 | GEN REAR BEARING-6 OF UNIT#6 GENERATOR | 2024-03-02 | 84.00 | °C |  |  | 23:00
| 2024-03-02 | LP2SCEGC | 3735363 | 1439 | GEN REAR BEARING-6 OF UNIT#6 GENERATOR | 2024-03-02 | 62.00 | °C |  |  | 22:00
| 2024-03-02 | LP2SCEGC | 3735362 | 1439 | GEN REAR BEARING-6 OF UNIT#6 GENERATOR | 2024-03-02 | 63.00 | °C |  |  | 21:00
| 2024-03-02 | LP2SCEGC | 3735361 | 1439 | GEN REAR BEARING-6 OF UNIT#6 GENERATOR | 2024-03-02 | 66.00 | °C |  |  | 20:00
| 2024-03-02 | LP2SCEGC | 3735360 | 1439 | GEN REAR BEARING-6 OF UNIT#6 GENERATOR | 2024-03-02 | 66.00 | °C |  |  | 19:00
| 2024-03-02 | LP2SCEGC | 3735359 | 1439 | GEN REAR BEARING-6 OF UNIT#6 GENERATOR | 2024-03-02 | 69.00 | °C |  |  | 18:00
| 2024-03-02 | LP2SCEGC | 3735358 | 1439 | GEN REAR BEARING-6 OF UNIT#6 GENERATOR | 2024-03-02 | 69.00 | °C |  |  | 17:00
| 2024-03-02 | LP2SCEGC | 3735357 | 1439 | GEN REAR BEARING-6 OF UNIT#6 GENERATOR | 2024-03-02 | 69.00 | °C |  |  | 16:00
| 2024-03-02 | LP2SCEGC | 3735356 | 1439 | GEN REAR BEARING-6 OF UNIT#6 GENERATOR | 2024-03-02 | 68.00 | °C |  |  | 15:00
| 2024-03-02 | LP2SCEGD | 3732719 | 1439 | GEN REAR BEARING-6 OF UNIT#6 GENERATOR | 2024-03-02 | 67.00 | °C |  |  | 14:00
| 2024-03-02 | LP2SCEGD | 3732718 | 1439 | GEN REAR BEARING-6 OF UNIT#6 GENERATOR | 2024-03-02 | 66.00 | °C |  |  | 13:00
| 2024-03-02 | LP2SCEGD | 3732717 | 1439 | GEN REAR BEARING-6 OF UNIT#6 GENERATOR | 2024-03-02 | 65.00 | °C |  |  | 12:00
| 2024-03-02 | LP2SCEGD | 3732716 | 1439 | GEN REAR BEARING-6 OF UNIT#6 GENERATOR | 2024-03-02 | 64.00 | °C |  |  | 11:00
| 2024-03-02 | LP2SCEGD | 3732715 | 1439 | GEN REAR BEARING-6 OF UNIT#6 GENERATOR | 2024-03-02 | 62.00 | °C |  |  | 10:00
| 2024-03-02 | LP2SCEGD | 3732714 | 1439 | GEN REAR BEARING-6 OF UNIT#6 GENERATOR | 2024-03-02 | 60.00 | °C |  |  | 9:00
| 2024-03-02 | LP2SCEGD | 3732713 | 1439 | GEN REAR BEARING-6 OF UNIT#6 GENERATOR | 2024-03-02 | 59.00 | °C |  |  | 8:00
| 2024-03-02 | LP2SCEGD | 3732712 | 1439 | GEN REAR BEARING-6 OF UNIT#6 GENERATOR | 2024-03-02 | 59.00 | °C |  |  | 7:00
| 2024-03-03 | LP2SCEGB | 3736298 | 1439 | GEN REAR BEARING-6 OF UNIT#6 GENERATOR | 2024-03-02 | 81.00 | °C |  |  | 6:00
| 2024-03-03 | LP2SCEGB | 3736297 | 1439 | GEN REAR BEARING-6 OF UNIT#6 GENERATOR | 2024-03-02 | 81.00 | °C |  |  | 5:00
| 2024-03-03 | LP2SCEGB | 3736296 | 1439 | GEN REAR BEARING-6 OF UNIT#6 GENERATOR | 2024-03-02 | 81.00 | °C |  |  | 4:00
| 2024-03-03 | LP2SCEGB | 3736295 | 1439 | GEN REAR BEARING-6 OF UNIT#6 GENERATOR | 2024-03-02 | 81.00 | °C |  |  | 3:00
| 2024-03-03 | LP2SCEGB | 3736294 | 1439 | GEN REAR BEARING-6 OF UNIT#6 GENERATOR | 2024-03-02 | 85.00 | °C |  |  | 2:00
| 2024-03-03 | LP2SCEGB | 3736293 | 1439 | GEN REAR BEARING-6 OF UNIT#6 GENERATOR | 2024-03-02 | 84.00 | °C |  |  | 1:00
| 2024-03-03 | LP2SCEGB | 3737105 | 1441 | GEN WINDING TEMP-8 OF UNIT#6 GENERATOR | 2024-03-02 | 90.00 | °C |  |  | 24:00
| 2024-03-03 | LP2SCEGB | 3737104 | 1441 | GEN WINDING TEMP-8 OF UNIT#6 GENERATOR | 2024-03-02 | 90.00 | °C |  |  | 23:00
| 2024-03-02 | LP2SCEGC | 3735379 | 1441 | GEN WINDING TEMP-8 OF UNIT#6 GENERATOR | 2024-03-02 | 67.00 | °C |  |  | 22:00
| 2024-03-02 | LP2SCEGC | 3735378 | 1441 | GEN WINDING TEMP-8 OF UNIT#6 GENERATOR | 2024-03-02 | 68.00 | °C |  |  | 21:00
| 2024-03-02 | LP2SCEGC | 3735377 | 1441 | GEN WINDING TEMP-8 OF UNIT#6 GENERATOR | 2024-03-02 | 71.00 | °C |  |  | 20:00
| 2024-03-02 | LP2SCEGC | 3735376 | 1441 | GEN WINDING TEMP-8 OF UNIT#6 GENERATOR | 2024-03-02 | 71.00 | °C |  |  | 19:00
| 2024-03-02 | LP2SCEGC | 3735375 | 1441 | GEN WINDING TEMP-8 OF UNIT#6 GENERATOR | 2024-03-02 | 74.00 | °C |  |  | 18:00
| 2024-03-02 | LP2SCEGC | 3735374 | 1441 | GEN WINDING TEMP-8 OF UNIT#6 GENERATOR | 2024-03-02 | 74.00 | °C |  |  | 17:00
| 2024-03-02 | LP2SCEGC | 3735373 | 1441 | GEN WINDING TEMP-8 OF UNIT#6 GENERATOR | 2024-03-02 | 74.00 | °C |  |  | 16:00
| 2024-03-02 | LP2SCEGC | 3735372 | 1441 | GEN WINDING TEMP-8 OF UNIT#6 GENERATOR | 2024-03-02 | 73.00 | °C |  |  | 15:00
| 2024-03-02 | LP2SCEGD | 3732755 | 1441 | GEN WINDING TEMP-8 OF UNIT#6 GENERATOR | 2024-03-02 | 72.00 | °C |  |  | 14:00
| 2024-03-02 | LP2SCEGD | 3732754 | 1441 | GEN WINDING TEMP-8 OF UNIT#6 GENERATOR | 2024-03-02 | 71.00 | °C |  |  | 13:00
| 2024-03-02 | LP2SCEGD | 3732753 | 1441 | GEN WINDING TEMP-8 OF UNIT#6 GENERATOR | 2024-03-02 | 70.00 | °C |  |  | 12:00
| 2024-03-02 | LP2SCEGD | 3732752 | 1441 | GEN WINDING TEMP-8 OF UNIT#6 GENERATOR | 2024-03-02 | 69.00 | °C |  |  | 11:00
| 2024-03-02 | LP2SCEGD | 3732751 | 1441 | GEN WINDING TEMP-8 OF UNIT#6 GENERATOR | 2024-03-02 | 67.00 | °C |  |  | 10:00
| 2024-03-02 | LP2SCEGD | 3732740 | 1441 | GEN WINDING TEMP-8 OF UNIT#6 GENERATOR | 2024-03-02 | 65.00 | °C |  |  | 9:00
| 2024-03-02 | LP2SCEGD | 3732739 | 1441 | GEN WINDING TEMP-8 OF UNIT#6 GENERATOR | 2024-03-02 | 64.00 | °C |  |  | 8:00
| 2024-03-02 | LP2SCEGD | 3732738 | 1441 | GEN WINDING TEMP-8 OF UNIT#6 GENERATOR | 2024-03-02 | 64.00 | °C |  |  | 7:00
| 2024-03-03 | LP2SCEGB | 3736314 | 1441 | GEN WINDING TEMP-8 OF UNIT#6 GENERATOR | 2024-03-02 | 86.00 | °C |  |  | 6:00
| 2024-03-03 | LP2SCEGB | 3736313 | 1441 | GEN WINDING TEMP-8 OF UNIT#6 GENERATOR | 2024-03-02 | 86.00 | °C |  |  | 5:00
| 2024-03-03 | LP2SCEGB | 3736312 | 1441 | GEN WINDING TEMP-8 OF UNIT#6 GENERATOR | 2024-03-02 | 86.00 | °C |  |  | 4:00
| 2024-03-03 | LP2SCEGB | 3736311 | 1441 | GEN WINDING TEMP-8 OF UNIT#6 GENERATOR | 2024-03-02 | 86.00 | °C |  |  | 3:00
| 2024-03-03 | LP2SCEGB | 3736310 | 1441 | GEN WINDING TEMP-8 OF UNIT#6 GENERATOR | 2024-03-02 | 91.00 | °C |  |  | 2:00
| 2024-03-03 | LP2SCEGB | 3736309 | 1441 | GEN WINDING TEMP-8 OF UNIT#6 GENERATOR | 2024-03-02 | 90.00 | °C |  |  | 1:00
| 2024-03-03 | LP2SCEGB | 3737113 | 1442 | GEN WINDING TEMP-9 OF UNIT#6 GENERATOR | 2024-03-02 | 83.00 | °C |  |  | 24:00
| 2024-03-03 | LP2SCEGB | 3737112 | 1442 | GEN WINDING TEMP-9 OF UNIT#6 GENERATOR | 2024-03-02 | 83.00 | °C |  |  | 23:00
| 2024-03-02 | LP2SCEGC | 3735387 | 1442 | GEN WINDING TEMP-9 OF UNIT#6 GENERATOR | 2024-03-02 | 83.00 | °C |  |  | 22:00
| 2024-03-02 | LP2SCEGC | 3735386 | 1442 | GEN WINDING TEMP-9 OF UNIT#6 GENERATOR | 2024-03-02 | 82.00 | °C |  |  | 21:00
| 2024-03-02 | LP2SCEGC | 3735385 | 1442 | GEN WINDING TEMP-9 OF UNIT#6 GENERATOR | 2024-03-02 | 82.00 | °C |  |  | 20:00
| 2024-03-02 | LP2SCEGC | 3735384 | 1442 | GEN WINDING TEMP-9 OF UNIT#6 GENERATOR | 2024-03-02 | 82.00 | °C |  |  | 19:00
| 2024-03-02 | LP2SCEGC | 3735383 | 1442 | GEN WINDING TEMP-9 OF UNIT#6 GENERATOR | 2024-03-02 | 83.00 | °C |  |  | 18:00
| 2024-03-02 | LP2SCEGC | 3735382 | 1442 | GEN WINDING TEMP-9 OF UNIT#6 GENERATOR | 2024-03-02 | 83.00 | °C |  |  | 17:00
| 2024-03-02 | LP2SCEGC | 3735381 | 1442 | GEN WINDING TEMP-9 OF UNIT#6 GENERATOR | 2024-03-02 | 84.00 | °C |  |  | 16:00
| 2024-03-02 | LP2SCEGC | 3735380 | 1442 | GEN WINDING TEMP-9 OF UNIT#6 GENERATOR | 2024-03-02 | 84.00 | °C |  |  | 15:00
| 2024-03-02 | LP2SCEGD | 3732773 | 1442 | GEN WINDING TEMP-9 OF UNIT#6 GENERATOR | 2024-03-02 | 84.00 | °C |  |  | 14:00
| 2024-03-02 | LP2SCEGD | 3732772 | 1442 | GEN WINDING TEMP-9 OF UNIT#6 GENERATOR | 2024-03-02 | 83.00 | °C |  |  | 13:00
| 2024-03-02 | LP2SCEGD | 3732771 | 1442 | GEN WINDING TEMP-9 OF UNIT#6 GENERATOR | 2024-03-02 | 83.00 | °C |  |  | 12:00
| 2024-03-02 | LP2SCEGD | 3732760 | 1442 | GEN WINDING TEMP-9 OF UNIT#6 GENERATOR | 2024-03-02 | 83.00 | °C |  |  | 11:00
| 2024-03-02 | LP2SCEGD | 3732759 | 1442 | GEN WINDING TEMP-9 OF UNIT#6 GENERATOR | 2024-03-02 | 82.00 | °C |  |  | 10:00
| 2024-03-02 | LP2SCEGD | 3732758 | 1442 | GEN WINDING TEMP-9 OF UNIT#6 GENERATOR | 2024-03-02 | 82.00 | °C |  |  | 9:00
| 2024-03-02 | LP2SCEGD | 3732757 | 1442 | GEN WINDING TEMP-9 OF UNIT#6 GENERATOR | 2024-03-02 | 82.00 | °C |  |  | 8:00
| 2024-03-02 | LP2SCEGD | 3732756 | 1442 | GEN WINDING TEMP-9 OF UNIT#6 GENERATOR | 2024-03-02 | 82.00 | °C |  |  | 7:00
| 2024-03-03 | LP2SCEGB | 3736322 | 1442 | GEN WINDING TEMP-9 OF UNIT#6 GENERATOR | 2024-03-02 | 82.00 | °C |  |  | 6:00
| 2024-03-03 | LP2SCEGB | 3736321 | 1442 | GEN WINDING TEMP-9 OF UNIT#6 GENERATOR | 2024-03-02 | 82.00 | °C |  |  | 5:00
| 2024-03-03 | LP2SCEGB | 3736320 | 1442 | GEN WINDING TEMP-9 OF UNIT#6 GENERATOR | 2024-03-02 | 82.00 | °C |  |  | 4:00
| 2024-03-03 | LP2SCEGB | 3736319 | 1442 | GEN WINDING TEMP-9 OF UNIT#6 GENERATOR | 2024-03-02 | 82.00 | °C |  |  | 3:00
| 2024-03-03 | LP2SCEGB | 3736318 | 1442 | GEN WINDING TEMP-9 OF UNIT#6 GENERATOR | 2024-03-02 | 83.00 | °C |  |  | 2:00
| 2024-03-03 | LP2SCEGB | 3736317 | 1442 | GEN WINDING TEMP-9 OF UNIT#6 GENERATOR | 2024-03-02 | 83.00 | °C |  |  | 1:00
| 2024-03-03 | LP2SCEGB | 3737121 | 1443 | GEN WINDING TEMP-10 OF UNIT#6 GENERATOR | 2024-03-02 | 83.00 | °C |  |  | 24:00
| 2024-03-03 | LP2SCEGB | 3737120 | 1443 | GEN WINDING TEMP-10 OF UNIT#6 GENERATOR | 2024-03-02 | 83.00 | °C |  |  | 23:00
| 2024-03-02 | LP2SCEGC | 3735395 | 1443 | GEN WINDING TEMP-10 OF UNIT#6 GENERATOR | 2024-03-02 | 63.00 | °C |  |  | 22:00
| 2024-03-02 | LP2SCEGC | 3735394 | 1443 | GEN WINDING TEMP-10 OF UNIT#6 GENERATOR | 2024-03-02 | 63.00 | °C |  |  | 21:00
| 2024-03-02 | LP2SCEGC | 3735393 | 1443 | GEN WINDING TEMP-10 OF UNIT#6 GENERATOR | 2024-03-02 | 66.00 | °C |  |  | 20:00
| 2024-03-02 | LP2SCEGC | 3735392 | 1443 | GEN WINDING TEMP-10 OF UNIT#6 GENERATOR | 2024-03-02 | 66.00 | °C |  |  | 19:00
| 2024-03-02 | LP2SCEGC | 3735391 | 1443 | GEN WINDING TEMP-10 OF UNIT#6 GENERATOR | 2024-03-02 | 69.00 | °C |  |  | 18:00
| 2024-03-02 | LP2SCEGC | 3735390 | 1443 | GEN WINDING TEMP-10 OF UNIT#6 GENERATOR | 2024-03-02 | 69.00 | °C |  |  | 17:00
| 2024-03-02 | LP2SCEGC | 3735389 | 1443 | GEN WINDING TEMP-10 OF UNIT#6 GENERATOR | 2024-03-02 | 69.00 | °C |  |  | 16:00
| 2024-03-02 | LP2SCEGC | 3735388 | 1443 | GEN WINDING TEMP-10 OF UNIT#6 GENERATOR | 2024-03-02 | 68.00 | °C |  |  | 15:00
| 2024-03-02 | LP2SCEGD | 3732791 | 1443 | GEN WINDING TEMP-10 OF UNIT#6 GENERATOR | 2024-03-02 | 67.00 | °C |  |  | 14:00
| 2024-03-02 | LP2SCEGD | 3732780 | 1443 | GEN WINDING TEMP-10 OF UNIT#6 GENERATOR | 2024-03-02 | 66.00 | °C |  |  | 13:00
| 2024-03-02 | LP2SCEGD | 3732779 | 1443 | GEN WINDING TEMP-10 OF UNIT#6 GENERATOR | 2024-03-02 | 65.00 | °C |  |  | 12:00
| 2024-03-02 | LP2SCEGD | 3732778 | 1443 | GEN WINDING TEMP-10 OF UNIT#6 GENERATOR | 2024-03-02 | 64.00 | °C |  |  | 11:00
| 2024-03-02 | LP2SCEGD | 3732777 | 1443 | GEN WINDING TEMP-10 OF UNIT#6 GENERATOR | 2024-03-02 | 62.00 | °C |  |  | 10:00
| 2024-03-02 | LP2SCEGD | 3732776 | 1443 | GEN WINDING TEMP-10 OF UNIT#6 GENERATOR | 2024-03-02 | 61.00 | °C |  |  | 9:00
| 2024-03-02 | LP2SCEGD | 3732775 | 1443 | GEN WINDING TEMP-10 OF UNIT#6 GENERATOR | 2024-03-02 | 60.00 | °C |  |  | 8:00
| 2024-03-02 | LP2SCEGD | 3732774 | 1443 | GEN WINDING TEMP-10 OF UNIT#6 GENERATOR | 2024-03-02 | 60.00 | °C |  |  | 7:00
| 2024-03-03 | LP2SCEGB | 3736330 | 1443 | GEN WINDING TEMP-10 OF UNIT#6 GENERATOR | 2024-03-02 | 80.00 | °C |  |  | 6:00
| 2024-03-03 | LP2SCEGB | 3736329 | 1443 | GEN WINDING TEMP-10 OF UNIT#6 GENERATOR | 2024-03-02 | 80.00 | °C |  |  | 5:00
| 2024-03-03 | LP2SCEGB | 3736328 | 1443 | GEN WINDING TEMP-10 OF UNIT#6 GENERATOR | 2024-03-02 | 80.00 | °C |  |  | 4:00
| 2024-03-03 | LP2SCEGB | 3736327 | 1443 | GEN WINDING TEMP-10 OF UNIT#6 GENERATOR | 2024-03-02 | 80.00 | °C |  |  | 3:00
| 2024-03-03 | LP2SCEGB | 3736326 | 1443 | GEN WINDING TEMP-10 OF UNIT#6 GENERATOR | 2024-03-02 | 84.00 | °C |  |  | 2:00
| 2024-03-03 | LP2SCEGB | 3736325 | 1443 | GEN WINDING TEMP-10 OF UNIT#6 GENERATOR | 2024-03-02 | 83.00 | °C |  |  | 1:00
| 2024-03-03 | LP2SCEGB | 3737137 | 1444 | GEN WINDING TEMP-12 OF UNIT#6 GENERATOR | 2024-03-02 | 105.00 | °C |  |  | 24:00
| 2024-03-03 | LP2SCEGB | 3737136 | 1444 | GEN WINDING TEMP-12 OF UNIT#6 GENERATOR | 2024-03-02 | 105.00 | °C |  |  | 23:00
| 2024-03-02 | LP2SCEGC | 3735411 | 1444 | GEN WINDING TEMP-12 OF UNIT#6 GENERATOR | 2024-03-02 | 108.00 | °C |  |  | 22:00
| 2024-03-02 | LP2SCEGC | 3735410 | 1444 | GEN WINDING TEMP-12 OF UNIT#6 GENERATOR | 2024-03-02 | 109.00 | °C |  |  | 21:00
| 2024-03-02 | LP2SCEGC | 3735409 | 1444 | GEN WINDING TEMP-12 OF UNIT#6 GENERATOR | 2024-03-02 | 112.00 | °C |  |  | 20:00
| 2024-03-02 | LP2SCEGC | 3735408 | 1444 | GEN WINDING TEMP-12 OF UNIT#6 GENERATOR | 2024-03-02 | 112.00 | °C |  |  | 19:00
| 2024-03-02 | LP2SCEGC | 3735407 | 1444 | GEN WINDING TEMP-12 OF UNIT#6 GENERATOR | 2024-03-02 | 115.00 | °C |  |  | 18:00
| 2024-03-02 | LP2SCEGC | 3735406 | 1444 | GEN WINDING TEMP-12 OF UNIT#6 GENERATOR | 2024-03-02 | 115.00 | °C |  |  | 17:00
| 2024-03-02 | LP2SCEGC | 3735405 | 1444 | GEN WINDING TEMP-12 OF UNIT#6 GENERATOR | 2024-03-02 | 115.00 | °C |  |  | 16:00
| 2024-03-02 | LP2SCEGC | 3735404 | 1444 | GEN WINDING TEMP-12 OF UNIT#6 GENERATOR | 2024-03-02 | 114.00 | °C |  |  | 15:00
| 2024-03-02 | LP2SCEGD | 3732807 | 1444 | GEN WINDING TEMP-12 OF UNIT#6 GENERATOR | 2024-03-02 | 113.00 | °C |  |  | 14:00
| 2024-03-02 | LP2SCEGD | 3732806 | 1444 | GEN WINDING TEMP-12 OF UNIT#6 GENERATOR | 2024-03-02 | 112.00 | °C |  |  | 13:00
| 2024-03-02 | LP2SCEGD | 3732805 | 1444 | GEN WINDING TEMP-12 OF UNIT#6 GENERATOR | 2024-03-02 | 111.00 | °C |  |  | 12:00
| 2024-03-02 | LP2SCEGD | 3732804 | 1444 | GEN WINDING TEMP-12 OF UNIT#6 GENERATOR | 2024-03-02 | 109.00 | °C |  |  | 11:00
| 2024-03-02 | LP2SCEGD | 3732803 | 1444 | GEN WINDING TEMP-12 OF UNIT#6 GENERATOR | 2024-03-02 | 107.00 | °C |  |  | 10:00
| 2024-03-02 | LP2SCEGD | 3732802 | 1444 | GEN WINDING TEMP-12 OF UNIT#6 GENERATOR | 2024-03-02 | 105.00 | °C |  |  | 9:00
| 2024-03-02 | LP2SCEGD | 3732801 | 1444 | GEN WINDING TEMP-12 OF UNIT#6 GENERATOR | 2024-03-02 | 104.00 | °C |  |  | 8:00
| 2024-03-02 | LP2SCEGD | 3732800 | 1444 | GEN WINDING TEMP-12 OF UNIT#6 GENERATOR | 2024-03-02 | 104.00 | °C |  |  | 7:00
| 2024-03-03 | LP2SCEGB | 3736346 | 1444 | GEN WINDING TEMP-12 OF UNIT#6 GENERATOR | 2024-03-02 | 104.00 | °C |  |  | 6:00
| 2024-03-03 | LP2SCEGB | 3736345 | 1444 | GEN WINDING TEMP-12 OF UNIT#6 GENERATOR | 2024-03-02 | 102.00 | °C |  |  | 5:00
| 2024-03-03 | LP2SCEGB | 3736344 | 1444 | GEN WINDING TEMP-12 OF UNIT#6 GENERATOR | 2024-03-02 | 103.00 | °C |  |  | 4:00
| 2024-03-03 | LP2SCEGB | 3736343 | 1444 | GEN WINDING TEMP-12 OF UNIT#6 GENERATOR | 2024-03-02 | 103.00 | °C |  |  | 3:00
| 2024-03-03 | LP2SCEGB | 3736342 | 1444 | GEN WINDING TEMP-12 OF UNIT#6 GENERATOR | 2024-03-02 | 104.00 | °C |  |  | 2:00
| 2024-03-03 | LP2SCEGB | 3736341 | 1444 | GEN WINDING TEMP-12 OF UNIT#6 GENERATOR | 2024-03-02 | 104.00 | °C |  |  | 1:00
| 2024-03-03 | LP2SCEGB | 3737033 | 1445 | FREQUENCY OF UNIT#6 GENERATOR | 2024-03-02 | 50.04 | Hz | 51.50 | 48.50 | 24:00
| 2024-03-03 | LP2SCEGB | 3737032 | 1445 | FREQUENCY OF UNIT#6 GENERATOR | 2024-03-02 | 50.05 | Hz | 51.50 | 48.50 | 23:00
| 2024-03-02 | LP2SCEGC | 3735307 | 1445 | FREQUENCY OF UNIT#6 GENERATOR | 2024-03-02 | 50.12 | Hz | 51.50 | 48.50 | 22:00
| 2024-03-02 | LP2SCEGC | 3735306 | 1445 | FREQUENCY OF UNIT#6 GENERATOR | 2024-03-02 | 50.08 | Hz | 51.50 | 48.50 | 21:00
| 2024-03-02 | LP2SCEGC | 3735305 | 1445 | FREQUENCY OF UNIT#6 GENERATOR | 2024-03-02 | 49.97 | Hz | 51.50 | 48.50 | 20:00
| 2024-03-02 | LP2SCEGC | 3735304 | 1445 | FREQUENCY OF UNIT#6 GENERATOR | 2024-03-02 | 50.04 | Hz | 51.50 | 48.50 | 19:00
| 2024-03-02 | LP2SCEGC | 3735303 | 1445 | FREQUENCY OF UNIT#6 GENERATOR | 2024-03-02 | 50.00 | Hz | 51.50 | 48.50 | 18:00
| 2024-03-02 | LP2SCEGC | 3735302 | 1445 | FREQUENCY OF UNIT#6 GENERATOR | 2024-03-02 | 50.03 | Hz | 51.50 | 48.50 | 17:00
| 2024-03-02 | LP2SCEGC | 3735301 | 1445 | FREQUENCY OF UNIT#6 GENERATOR | 2024-03-02 | 49.91 | Hz | 51.50 | 48.50 | 16:00
| 2024-03-02 | LP2SCEGC | 3735300 | 1445 | FREQUENCY OF UNIT#6 GENERATOR | 2024-03-02 | 49.90 | Hz | 51.50 | 48.50 | 15:00
| 2024-03-02 | LP2SCEGD | 3732276 | 1445 | FREQUENCY OF UNIT#6 GENERATOR | 2024-03-02 | 50.03 | Hz | 51.50 | 48.50 | 14:00
| 2024-03-02 | LP2SCEGD | 3732275 | 1445 | FREQUENCY OF UNIT#6 GENERATOR | 2024-03-02 | 49.97 | Hz | 51.50 | 48.50 | 13:00
| 2024-03-02 | LP2SCEGD | 3732274 | 1445 | FREQUENCY OF UNIT#6 GENERATOR | 2024-03-02 | 50.01 | Hz | 51.50 | 48.50 | 12:00
| 2024-03-02 | LP2SCEGD | 3732273 | 1445 | FREQUENCY OF UNIT#6 GENERATOR | 2024-03-02 | 50.09 | Hz | 51.50 | 48.50 | 11:00
| 2024-03-02 | LP2SCEGD | 3732272 | 1445 | FREQUENCY OF UNIT#6 GENERATOR | 2024-03-02 | 50.04 | Hz | 51.50 | 48.50 | 10:00
| 2024-03-02 | LP2SCEGD | 3732271 | 1445 | FREQUENCY OF UNIT#6 GENERATOR | 2024-03-02 | 49.99 | Hz | 51.50 | 48.50 | 9:00
| 2024-03-02 | LP2SCEGD | 3732260 | 1445 | FREQUENCY OF UNIT#6 GENERATOR | 2024-03-02 | 50.08 | Hz | 51.50 | 48.50 | 8:00
| 2024-03-02 | LP2SCEGD | 3732259 | 1445 | FREQUENCY OF UNIT#6 GENERATOR | 2024-03-02 | 50.09 | Hz | 51.50 | 48.50 | 7:00
| 2024-03-03 | LP2SCEGB | 3736242 | 1445 | FREQUENCY OF UNIT#6 GENERATOR | 2024-03-02 | 50.05 | Hz | 51.50 | 48.50 | 6:00
| 2024-03-03 | LP2SCEGB | 3736241 | 1445 | FREQUENCY OF UNIT#6 GENERATOR | 2024-03-02 | 50.05 | Hz | 51.50 | 48.50 | 5:00
| 2024-03-03 | LP2SCEGB | 3736240 | 1445 | FREQUENCY OF UNIT#6 GENERATOR | 2024-03-02 | 49.97 | Hz | 51.50 | 48.50 | 4:00
| 2024-03-03 | LP2SCEGB | 3736239 | 1445 | FREQUENCY OF UNIT#6 GENERATOR | 2024-03-02 | 49.97 | Hz | 51.50 | 48.50 | 3:00
| 2024-03-03 | LP2SCEGB | 3736238 | 1445 | FREQUENCY OF UNIT#6 GENERATOR | 2024-03-02 | 49.97 | Hz | 51.50 | 48.50 | 2:00
| 2024-03-03 | LP2SCEGB | 3736237 | 1445 | FREQUENCY OF UNIT#6 GENERATOR | 2024-03-02 | 50.03 | Hz | 51.50 | 48.50 | 1:00
| 2024-03-03 | LP2SCEGB | 3737041 | 1446 | GEN VOLT OF UNIT#6 GENERATOR | 2024-03-02 | 11.14 | kV |  |  | 24:00
| 2024-03-03 | LP2SCEGB | 3737040 | 1446 | GEN VOLT OF UNIT#6 GENERATOR | 2024-03-02 | 11.12 | kV |  |  | 23:00
| 2024-03-02 | LP2SCEGC | 3735315 | 1446 | GEN VOLT OF UNIT#6 GENERATOR | 2024-03-02 | 10.87 | kV |  |  | 22:00
| 2024-03-02 | LP2SCEGC | 3735314 | 1446 | GEN VOLT OF UNIT#6 GENERATOR | 2024-03-02 | 10.87 | kV |  |  | 21:00
| 2024-03-02 | LP2SCEGC | 3735313 | 1446 | GEN VOLT OF UNIT#6 GENERATOR | 2024-03-02 | 10.84 | kV |  |  | 20:00
| 2024-03-02 | LP2SCEGC | 3735312 | 1446 | GEN VOLT OF UNIT#6 GENERATOR | 2024-03-02 | 10.84 | kV |  |  | 19:00
| 2024-03-02 | LP2SCEGC | 3735311 | 1446 | GEN VOLT OF UNIT#6 GENERATOR | 2024-03-02 | 10.83 | kV |  |  | 18:00
| 2024-03-02 | LP2SCEGC | 3735310 | 1446 | GEN VOLT OF UNIT#6 GENERATOR | 2024-03-02 | 10.83 | kV |  |  | 17:00
| 2024-03-02 | LP2SCEGC | 3735309 | 1446 | GEN VOLT OF UNIT#6 GENERATOR | 2024-03-02 | 10.83 | kV |  |  | 16:00
| 2024-03-02 | LP2SCEGC | 3735308 | 1446 | GEN VOLT OF UNIT#6 GENERATOR | 2024-03-02 | 10.84 | kV |  |  | 15:00
| 2024-03-02 | LP2SCEGD | 3732651 | 1446 | GEN VOLT OF UNIT#6 GENERATOR | 2024-03-02 | 10.91 | kV |  |  | 14:00
| 2024-03-02 | LP2SCEGD | 3732650 | 1446 | GEN VOLT OF UNIT#6 GENERATOR | 2024-03-02 | 10.90 | kV |  |  | 13:00
| 2024-03-02 | LP2SCEGD | 3732649 | 1446 | GEN VOLT OF UNIT#6 GENERATOR | 2024-03-02 | 10.86 | kV |  |  | 12:00
| 2024-03-02 | LP2SCEGD | 3732648 | 1446 | GEN VOLT OF UNIT#6 GENERATOR | 2024-03-02 | 10.85 | kV |  |  | 11:00
| 2024-03-02 | LP2SCEGD | 3732647 | 1446 | GEN VOLT OF UNIT#6 GENERATOR | 2024-03-02 | 10.85 | kV |  |  | 10:00
| 2024-03-02 | LP2SCEGD | 3732646 | 1446 | GEN VOLT OF UNIT#6 GENERATOR | 2024-03-02 | 10.84 | kV |  |  | 9:00
| 2024-03-02 | LP2SCEGD | 3732645 | 1446 | GEN VOLT OF UNIT#6 GENERATOR | 2024-03-02 | 10.70 | kV |  |  | 8:00
| 2024-03-02 | LP2SCEGD | 3732644 | 1446 | GEN VOLT OF UNIT#6 GENERATOR | 2024-03-02 | 10.70 | kV |  |  | 7:00
| 2024-03-03 | LP2SCEGB | 3736250 | 1446 | GEN VOLT OF UNIT#6 GENERATOR | 2024-03-02 | 11.10 | kV |  |  | 6:00
| 2024-03-03 | LP2SCEGB | 3736249 | 1446 | GEN VOLT OF UNIT#6 GENERATOR | 2024-03-02 | 11.10 | kV |  |  | 5:00
| 2024-03-03 | LP2SCEGB | 3736248 | 1446 | GEN VOLT OF UNIT#6 GENERATOR | 2024-03-02 | 11.10 | kV |  |  | 4:00
| 2024-03-03 | LP2SCEGB | 3736247 | 1446 | GEN VOLT OF UNIT#6 GENERATOR | 2024-03-02 | 11.10 | kV |  |  | 3:00
| 2024-03-03 | LP2SCEGB | 3736246 | 1446 | GEN VOLT OF UNIT#6 GENERATOR | 2024-03-02 | 11.14 | kV |  |  | 2:00
| 2024-03-03 | LP2SCEGB | 3736245 | 1446 | GEN VOLT OF UNIT#6 GENERATOR | 2024-03-02 | 11.13 | kV |  |  | 1:00
| 2024-03-03 | LP2SCEGB | 3737145 | 1449 | AVR EXCITER CURRENT OF UNIT#6 GENERATOR | 2024-03-02 | 7.59 | A |  |  | 24:00
| 2024-03-03 | LP2SCEGB | 3737144 | 1449 | AVR EXCITER CURRENT OF UNIT#6 GENERATOR | 2024-03-02 | 7.64 | A |  |  | 23:00
| 2024-03-02 | LP2SCEGC | 3735419 | 1449 | AVR EXCITER CURRENT OF UNIT#6 GENERATOR | 2024-03-02 | 7.69 | A |  |  | 22:00
| 2024-03-02 | LP2SCEGC | 3735418 | 1449 | AVR EXCITER CURRENT OF UNIT#6 GENERATOR | 2024-03-02 | 7.49 | A |  |  | 21:00
| 2024-03-02 | LP2SCEGC | 3735417 | 1449 | AVR EXCITER CURRENT OF UNIT#6 GENERATOR | 2024-03-02 | 7.88 | A |  |  | 20:00
| 2024-03-02 | LP2SCEGC | 3735416 | 1449 | AVR EXCITER CURRENT OF UNIT#6 GENERATOR | 2024-03-02 | 7.88 | A |  |  | 19:00
| 2024-03-02 | LP2SCEGC | 3735415 | 1449 | AVR EXCITER CURRENT OF UNIT#6 GENERATOR | 2024-03-02 | 7.79 | A |  |  | 18:00
| 2024-03-02 | LP2SCEGC | 3735414 | 1449 | AVR EXCITER CURRENT OF UNIT#6 GENERATOR | 2024-03-02 | 7.79 | A |  |  | 17:00
| 2024-03-02 | LP2SCEGC | 3735413 | 1449 | AVR EXCITER CURRENT OF UNIT#6 GENERATOR | 2024-03-02 | 7.70 | A |  |  | 16:00
| 2024-03-02 | LP2SCEGC | 3735412 | 1449 | AVR EXCITER CURRENT OF UNIT#6 GENERATOR | 2024-03-02 | 7.65 | A |  |  | 15:00
| 2024-03-02 | LP2SCEGD | 3732825 | 1449 | AVR EXCITER CURRENT OF UNIT#6 GENERATOR | 2024-03-02 | 7.63 | A |  |  | 14:00
| 2024-03-02 | LP2SCEGD | 3732824 | 1449 | AVR EXCITER CURRENT OF UNIT#6 GENERATOR | 2024-03-02 | 7.62 | A |  |  | 13:00
| 2024-03-02 | LP2SCEGD | 3732823 | 1449 | AVR EXCITER CURRENT OF UNIT#6 GENERATOR | 2024-03-02 | 7.68 | A |  |  | 12:00
| 2024-03-02 | LP2SCEGD | 3732822 | 1449 | AVR EXCITER CURRENT OF UNIT#6 GENERATOR | 2024-03-02 | 7.69 | A |  |  | 11:00
| 2024-03-02 | LP2SCEGD | 3732821 | 1449 | AVR EXCITER CURRENT OF UNIT#6 GENERATOR | 2024-03-02 | 7.73 | A |  |  | 10:00
| 2024-03-02 | LP2SCEGD | 3732810 | 1449 | AVR EXCITER CURRENT OF UNIT#6 GENERATOR | 2024-03-02 | 7.76 | A |  |  | 9:00
| 2024-03-02 | LP2SCEGD | 3732809 | 1449 | AVR EXCITER CURRENT OF UNIT#6 GENERATOR | 2024-03-02 | 7.77 | A |  |  | 8:00
| 2024-03-02 | LP2SCEGD | 3732808 | 1449 | AVR EXCITER CURRENT OF UNIT#6 GENERATOR | 2024-03-02 | 8.00 | A |  |  | 7:00
| 2024-03-03 | LP2SCEGB | 3736354 | 1449 | AVR EXCITER CURRENT OF UNIT#6 GENERATOR | 2024-03-02 | 8.12 | A |  |  | 6:00
| 2024-03-03 | LP2SCEGB | 3736353 | 1449 | AVR EXCITER CURRENT OF UNIT#6 GENERATOR | 2024-03-02 | 8.14 | A |  |  | 5:00
| 2024-03-03 | LP2SCEGB | 3736352 | 1449 | AVR EXCITER CURRENT OF UNIT#6 GENERATOR | 2024-03-02 | 8.12 | A |  |  | 4:00
| 2024-03-03 | LP2SCEGB | 3736351 | 1449 | AVR EXCITER CURRENT OF UNIT#6 GENERATOR | 2024-03-02 | 8.02 | A |  |  | 3:00
| 2024-03-03 | LP2SCEGB | 3736350 | 1449 | AVR EXCITER CURRENT OF UNIT#6 GENERATOR | 2024-03-02 | 7.69 | A |  |  | 2:00
| 2024-03-03 | LP2SCEGB | 3736349 | 1449 | AVR EXCITER CURRENT OF UNIT#6 GENERATOR | 2024-03-02 | 7.68 | A |  |  | 1:00
| 2024-03-03 | LP2SCEGB | 3737153 | 1450 | AVR EXCITER VOLTAGE OF UNIT#6 GENERATOR | 2024-03-02 | 31.60 | V |  |  | 24:00
| 2024-03-03 | LP2SCEGB | 3737152 | 1450 | AVR EXCITER VOLTAGE OF UNIT#6 GENERATOR | 2024-03-02 | 31.60 | V |  |  | 23:00
| 2024-03-02 | LP2SCEGC | 3735427 | 1450 | AVR EXCITER VOLTAGE OF UNIT#6 GENERATOR | 2024-03-02 | 27.80 | V |  |  | 22:00
| 2024-03-02 | LP2SCEGC | 3735426 | 1450 | AVR EXCITER VOLTAGE OF UNIT#6 GENERATOR | 2024-03-02 | 27.10 | V |  |  | 21:00
| 2024-03-02 | LP2SCEGC | 3735425 | 1450 | AVR EXCITER VOLTAGE OF UNIT#6 GENERATOR | 2024-03-02 | 28.90 | V |  |  | 20:00
| 2024-03-02 | LP2SCEGC | 3735424 | 1450 | AVR EXCITER VOLTAGE OF UNIT#6 GENERATOR | 2024-03-02 | 28.90 | V |  |  | 19:00
| 2024-03-02 | LP2SCEGC | 3735423 | 1450 | AVR EXCITER VOLTAGE OF UNIT#6 GENERATOR | 2024-03-02 | 28.80 | V |  |  | 18:00
| 2024-03-02 | LP2SCEGC | 3735422 | 1450 | AVR EXCITER VOLTAGE OF UNIT#6 GENERATOR | 2024-03-02 | 28.80 | V |  |  | 17:00
| 2024-03-02 | LP2SCEGC | 3735421 | 1450 | AVR EXCITER VOLTAGE OF UNIT#6 GENERATOR | 2024-03-02 | 28.60 | V |  |  | 16:00
| 2024-03-02 | LP2SCEGC | 3735420 | 1450 | AVR EXCITER VOLTAGE OF UNIT#6 GENERATOR | 2024-03-02 | 28.50 | V |  |  | 15:00
| 2024-03-02 | LP2SCEGD | 3732843 | 1450 | AVR EXCITER VOLTAGE OF UNIT#6 GENERATOR | 2024-03-02 | 27.60 | V |  |  | 14:00
| 2024-03-02 | LP2SCEGD | 3732842 | 1450 | AVR EXCITER VOLTAGE OF UNIT#6 GENERATOR | 2024-03-02 | 27.50 | V |  |  | 13:00
| 2024-03-02 | LP2SCEGD | 3732841 | 1450 | AVR EXCITER VOLTAGE OF UNIT#6 GENERATOR | 2024-03-02 | 27.40 | V |  |  | 12:00
| 2024-03-02 | LP2SCEGD | 3732830 | 1450 | AVR EXCITER VOLTAGE OF UNIT#6 GENERATOR | 2024-03-02 | 27.50 | V |  |  | 11:00
| 2024-03-02 | LP2SCEGD | 3732829 | 1450 | AVR EXCITER VOLTAGE OF UNIT#6 GENERATOR | 2024-03-02 | 28.10 | V |  |  | 10:00
| 2024-03-02 | LP2SCEGD | 3732828 | 1450 | AVR EXCITER VOLTAGE OF UNIT#6 GENERATOR | 2024-03-02 | 27.50 | V |  |  | 9:00
| 2024-03-02 | LP2SCEGD | 3732827 | 1450 | AVR EXCITER VOLTAGE OF UNIT#6 GENERATOR | 2024-03-02 | 27.80 | V |  |  | 8:00
| 2024-03-02 | LP2SCEGD | 3732826 | 1450 | AVR EXCITER VOLTAGE OF UNIT#6 GENERATOR | 2024-03-02 | 28.70 | V |  |  | 7:00
| 2024-03-03 | LP2SCEGB | 3736362 | 1450 | AVR EXCITER VOLTAGE OF UNIT#6 GENERATOR | 2024-03-02 | 30.00 | V |  |  | 6:00
| 2024-03-03 | LP2SCEGB | 3736361 | 1450 | AVR EXCITER VOLTAGE OF UNIT#6 GENERATOR | 2024-03-02 | 31.00 | V |  |  | 5:00
| 2024-03-03 | LP2SCEGB | 3736360 | 1450 | AVR EXCITER VOLTAGE OF UNIT#6 GENERATOR | 2024-03-02 | 31.00 | V |  |  | 4:00
| 2024-03-03 | LP2SCEGB | 3736359 | 1450 | AVR EXCITER VOLTAGE OF UNIT#6 GENERATOR | 2024-03-02 | 31.00 | V |  |  | 3:00
| 2024-03-03 | LP2SCEGB | 3736358 | 1450 | AVR EXCITER VOLTAGE OF UNIT#6 GENERATOR | 2024-03-02 | 31.50 | V |  |  | 2:00
| 2024-03-03 | LP2SCEGB | 3736357 | 1450 | AVR EXCITER VOLTAGE OF UNIT#6 GENERATOR | 2024-03-02 | 31.60 | V |  |  | 1:00
| 2024-03-03 | LP2SCEGB | 3737161 | 2246 | FSR | 2024-03-02 | 54.53 | % |  |  | 24:00
| 2024-03-03 | LP2SCEGB | 3737160 | 2246 | FSR | 2024-03-02 | 54.19 | % |  |  | 23:00
| 2024-03-02 | LP2SCEGC | 3735435 | 2246 | FSR | 2024-03-02 | 55.35 | % |  |  | 22:00
| 2024-03-02 | LP2SCEGC | 3735434 | 2246 | FSR | 2024-03-02 | 54.90 | % |  |  | 21:00
| 2024-03-02 | LP2SCEGC | 3735433 | 2246 | FSR | 2024-03-02 | 54.82 | % |  |  | 20:00
| 2024-03-02 | LP2SCEGC | 3735432 | 2246 | FSR | 2024-03-02 | 55.02 | % |  |  | 19:00
| 2024-03-02 | LP2SCEGC | 3735431 | 2246 | FSR | 2024-03-02 | 55.32 | % |  |  | 18:00
| 2024-03-02 | LP2SCEGC | 3735430 | 2246 | FSR | 2024-03-02 | 54.20 | % |  |  | 17:00
| 2024-03-02 | LP2SCEGC | 3735429 | 2246 | FSR | 2024-03-02 | 53.68 | % |  |  | 16:00
| 2024-03-02 | LP2SCEGC | 3735428 | 2246 | FSR | 2024-03-02 | 53.41 | % |  |  | 15:00
| 2024-03-02 | LP2SCEGD | 3732861 | 2246 | FSR | 2024-03-02 | 54.73 | % |  |  | 14:00
| 2024-03-02 | LP2SCEGD | 3732850 | 2246 | FSR | 2024-03-02 | 54.83 | % |  |  | 13:00
| 2024-03-02 | LP2SCEGD | 3732849 | 2246 | FSR | 2024-03-02 | 55.03 | % |  |  | 12:00
| 2024-03-02 | LP2SCEGD | 3732848 | 2246 | FSR | 2024-03-02 | 55.09 | % |  |  | 11:00
| 2024-03-02 | LP2SCEGD | 3732847 | 2246 | FSR | 2024-03-02 | 54.65 | % |  |  | 10:00
| 2024-03-02 | LP2SCEGD | 3732846 | 2246 | FSR | 2024-03-02 | 54.91 | % |  |  | 9:00
| 2024-03-02 | LP2SCEGD | 3732845 | 2246 | FSR | 2024-03-02 | 54.57 | % |  |  | 8:00
| 2024-03-02 | LP2SCEGD | 3732844 | 2246 | FSR | 2024-03-02 | 55.03 | % |  |  | 7:00
| 2024-03-03 | LP2SCEGB | 3736370 | 2246 | FSR | 2024-03-02 | 54.48 | % |  |  | 6:00
| 2024-03-03 | LP2SCEGB | 3736369 | 2246 | FSR | 2024-03-02 | 54.20 | % |  |  | 5:00
| 2024-03-03 | LP2SCEGB | 3736368 | 2246 | FSR | 2024-03-02 | 54.22 | % |  |  | 4:00
| 2024-03-03 | LP2SCEGB | 3736367 | 2246 | FSR | 2024-03-02 | 54.00 | % |  |  | 3:00
| 2024-03-03 | LP2SCEGB | 3736366 | 2246 | FSR | 2024-03-02 | 54.53 | % |  |  | 2:00
| 2024-03-03 | LP2SCEGB | 3736365 | 2246 | FSR | 2024-03-02 | 54.03 | % |  |  | 1:00
| 2024-03-03 | LP2SCEGB | 3737169 | 2247 | CTDA1 | 2024-03-02 | 326.00 | °C |  |  | 24:00
| 2024-03-03 | LP2SCEGB | 3737168 | 2247 | CTDA1 | 2024-03-02 | 326.00 | °C |  |  | 23:00
| 2024-03-02 | LP2SCEGC | 3735443 | 2247 | CTDA1 | 2024-03-02 | 328.00 | °C |  |  | 22:00
| 2024-03-02 | LP2SCEGC | 3735442 | 2247 | CTDA1 | 2024-03-02 | 330.00 | °C |  |  | 21:00
| 2024-03-02 | LP2SCEGC | 3735441 | 2247 | CTDA1 | 2024-03-02 | 331.00 | °C |  |  | 20:00
| 2024-03-02 | LP2SCEGC | 3735440 | 2247 | CTDA1 | 2024-03-02 | 333.00 | °C |  |  | 19:00
| 2024-03-02 | LP2SCEGC | 3735439 | 2247 | CTDA1 | 2024-03-02 | 335.00 | °C |  |  | 18:00
| 2024-03-02 | LP2SCEGC | 3735438 | 2247 | CTDA1 | 2024-03-02 | 338.00 | °C |  |  | 17:00
| 2024-03-02 | LP2SCEGC | 3735437 | 2247 | CTDA1 | 2024-03-02 | 339.00 | °C |  |  | 16:00
| 2024-03-02 | LP2SCEGC | 3735436 | 2247 | CTDA1 | 2024-03-02 | 339.00 | °C |  |  | 15:00
| 2024-03-02 | LP2SCEGD | 3732869 | 2247 | CTDA1 | 2024-03-02 | 338.00 | °C |  |  | 14:00
| 2024-03-02 | LP2SCEGD | 3732868 | 2247 | CTDA1 | 2024-03-02 | 336.00 | °C |  |  | 13:00
| 2024-03-02 | LP2SCEGD | 3732867 | 2247 | CTDA1 | 2024-03-02 | 336.00 | °C |  |  | 12:00
| 2024-03-02 | LP2SCEGD | 3732866 | 2247 | CTDA1 | 2024-03-02 | 336.00 | °C |  |  | 11:00
| 2024-03-02 | LP2SCEGD | 3732865 | 2247 | CTDA1 | 2024-03-02 | 332.00 | °C |  |  | 10:00
| 2024-03-02 | LP2SCEGD | 3732864 | 2247 | CTDA1 | 2024-03-02 | 330.00 | °C |  |  | 9:00
| 2024-03-02 | LP2SCEGD | 3732863 | 2247 | CTDA1 | 2024-03-02 | 326.00 | °C |  |  | 8:00
| 2024-03-02 | LP2SCEGD | 3732862 | 2247 | CTDA1 | 2024-03-02 | 325.00 | °C |  |  | 7:00
| 2024-03-03 | LP2SCEGB | 3736378 | 2247 | CTDA1 | 2024-03-02 | 323.00 | °C |  |  | 6:00
| 2024-03-03 | LP2SCEGB | 3736377 | 2247 | CTDA1 | 2024-03-02 | 322.00 | °C |  |  | 5:00
| 2024-03-03 | LP2SCEGB | 3736376 | 2247 | CTDA1 | 2024-03-02 | 323.00 | °C |  |  | 4:00
| 2024-03-03 | LP2SCEGB | 3736375 | 2247 | CTDA1 | 2024-03-02 | 323.00 | °C |  |  | 3:00
| 2024-03-03 | LP2SCEGB | 3736374 | 2247 | CTDA1 | 2024-03-02 | 323.00 | °C |  |  | 2:00
| 2024-03-03 | LP2SCEGB | 3736373 | 2247 | CTDA1 | 2024-03-02 | 324.00 | °C |  |  | 1:00
| 2024-03-03 | LP2SCEGB | 3737177 | 2248 | CTDA2 | 2024-03-02 | 319.00 | °C |  |  | 24:00
| 2024-03-03 | LP2SCEGB | 3737176 | 2248 | CTDA2 | 2024-03-02 | 318.00 | °C |  |  | 23:00
| 2024-03-02 | LP2SCEGC | 3735451 | 2248 | CTDA2 | 2024-03-02 | 320.00 | °C |  |  | 22:00
| 2024-03-02 | LP2SCEGC | 3735450 | 2248 | CTDA2 | 2024-03-02 | 322.00 | °C |  |  | 21:00
| 2024-03-02 | LP2SCEGC | 3735449 | 2248 | CTDA2 | 2024-03-02 | 323.00 | °C |  |  | 20:00
| 2024-03-02 | LP2SCEGC | 3735448 | 2248 | CTDA2 | 2024-03-02 | 324.00 | °C |  |  | 19:00
| 2024-03-02 | LP2SCEGC | 3735447 | 2248 | CTDA2 | 2024-03-02 | 327.00 | °C |  |  | 18:00
| 2024-03-02 | LP2SCEGC | 3735446 | 2248 | CTDA2 | 2024-03-02 | 330.00 | °C |  |  | 17:00
| 2024-03-02 | LP2SCEGC | 3735445 | 2248 | CTDA2 | 2024-03-02 | 331.00 | °C |  |  | 16:00
| 2024-03-02 | LP2SCEGC | 3735444 | 2248 | CTDA2 | 2024-03-02 | 331.00 | °C |  |  | 15:00
| 2024-03-02 | LP2SCEGD | 3732897 | 2248 | CTDA2 | 2024-03-02 | 329.00 | °C |  |  | 14:00
| 2024-03-02 | LP2SCEGD | 3732896 | 2248 | CTDA2 | 2024-03-02 | 328.00 | °C |  |  | 13:00
| 2024-03-02 | LP2SCEGD | 3732895 | 2248 | CTDA2 | 2024-03-02 | 329.00 | °C |  |  | 12:00
| 2024-03-02 | LP2SCEGD | 3732894 | 2248 | CTDA2 | 2024-03-02 | 328.00 | °C |  |  | 11:00
| 2024-03-02 | LP2SCEGD | 3732893 | 2248 | CTDA2 | 2024-03-02 | 324.00 | °C |  |  | 10:00
| 2024-03-02 | LP2SCEGD | 3732892 | 2248 | CTDA2 | 2024-03-02 | 323.00 | °C |  |  | 9:00
| 2024-03-02 | LP2SCEGD | 3732891 | 2248 | CTDA2 | 2024-03-02 | 319.00 | °C |  |  | 8:00
| 2024-03-02 | LP2SCEGD | 3732870 | 2248 | CTDA2 | 2024-03-02 | 317.00 | °C |  |  | 7:00
| 2024-03-03 | LP2SCEGB | 3736386 | 2248 | CTDA2 | 2024-03-02 | 316.00 | °C |  |  | 6:00
| 2024-03-03 | LP2SCEGB | 3736385 | 2248 | CTDA2 | 2024-03-02 | 315.00 | °C |  |  | 5:00
| 2024-03-03 | LP2SCEGB | 3736384 | 2248 | CTDA2 | 2024-03-02 | 315.00 | °C |  |  | 4:00
| 2024-03-03 | LP2SCEGB | 3736383 | 2248 | CTDA2 | 2024-03-02 | 315.00 | °C |  |  | 3:00
| 2024-03-03 | LP2SCEGB | 3736382 | 2248 | CTDA2 | 2024-03-02 | 316.00 | °C |  |  | 2:00
| 2024-03-03 | LP2SCEGB | 3736381 | 2248 | CTDA2 | 2024-03-02 | 316.00 | °C |  |  | 1:00
| 2024-03-03 | LP2SCEGB | 3737185 | 2251 | GNDIMD | 2024-03-02 | -65.00 | kOhm |  |  | 24:00
| 2024-03-03 | LP2SCEGB | 3737184 | 2251 | GNDIMD | 2024-03-02 | -65.00 | kOhm |  |  | 23:00
| 2024-03-02 | LP2SCEGC | 3735459 | 2251 | GNDIMD | 2024-03-02 | -65.32 | kOhm |  |  | 22:00
| 2024-03-02 | LP2SCEGC | 3735458 | 2251 | GNDIMD | 2024-03-02 | -65.32 | kOhm |  |  | 21:00
| 2024-03-02 | LP2SCEGC | 3735457 | 2251 | GNDIMD | 2024-03-02 | -65.31 | kOhm |  |  | 20:00
| 2024-03-02 | LP2SCEGC | 3735456 | 2251 | GNDIMD | 2024-03-02 | -65.27 | kOhm |  |  | 19:00
| 2024-03-02 | LP2SCEGC | 3735455 | 2251 | GNDIMD | 2024-03-02 | -65.26 | kOhm |  |  | 18:00
| 2024-03-02 | LP2SCEGC | 3735454 | 2251 | GNDIMD | 2024-03-02 | -65.25 | kOhm |  |  | 17:00
| 2024-03-02 | LP2SCEGC | 3735453 | 2251 | GNDIMD | 2024-03-02 | -65.25 | kOhm |  |  | 16:00
| 2024-03-02 | LP2SCEGC | 3735452 | 2251 | GNDIMD | 2024-03-02 | -65.25 | kOhm |  |  | 15:00
| 2024-03-02 | LP2SCEGD | 3732915 | 2251 | GNDIMD | 2024-03-02 | -65.31 | kOhm |  |  | 14:00
| 2024-03-02 | LP2SCEGD | 3732914 | 2251 | GNDIMD | 2024-03-02 | -65.29 | kOhm |  |  | 13:00
| 2024-03-02 | LP2SCEGD | 3732913 | 2251 | GNDIMD | 2024-03-02 | -65.31 | kOhm |  |  | 12:00
| 2024-03-02 | LP2SCEGD | 3732912 | 2251 | GNDIMD | 2024-03-02 | -65.30 | kOhm |  |  | 11:00
| 2024-03-02 | LP2SCEGD | 3732911 | 2251 | GNDIMD | 2024-03-02 | -65.32 | kOhm |  |  | 10:00
| 2024-03-02 | LP2SCEGD | 3732900 | 2251 | GNDIMD | 2024-03-02 | -65.37 | kOhm |  |  | 9:00
| 2024-03-02 | LP2SCEGD | 3732899 | 2251 | GNDIMD | 2024-03-02 | -65.38 | kOhm |  |  | 8:00
| 2024-03-02 | LP2SCEGD | 3732898 | 2251 | GNDIMD | 2024-03-02 | -65.41 | kOhm |  |  | 7:00
| 2024-03-03 | LP2SCEGB | 3736394 | 2251 | GNDIMD | 2024-03-02 | -65.00 | kOhm |  |  | 6:00
| 2024-03-03 | LP2SCEGB | 3736393 | 2251 | GNDIMD | 2024-03-02 | -65.00 | kOhm |  |  | 5:00
| 2024-03-03 | LP2SCEGB | 3736392 | 2251 | GNDIMD | 2024-03-02 | -65.00 | kOhm |  |  | 4:00
| 2024-03-03 | LP2SCEGB | 3736391 | 2251 | GNDIMD | 2024-03-02 | -65.00 | kOhm |  |  | 3:00
| 2024-03-03 | LP2SCEGB | 3736390 | 2251 | GNDIMD | 2024-03-02 | -65.00 | kOhm |  |  | 2:00
| 2024-03-03 | LP2SCEGB | 3736389 | 2251 | GNDIMD | 2024-03-02 | -65.00 | kOhm |  |  | 1:00
| 2024-03-03 | LP2SCEGB | 3737193 | 2252 | MVARH READING | 2024-03-02 | 69360.00 | MVARH |  |  | 24:00
| 2024-03-03 | LP2SCEGB | 3737192 | 2252 | MVARH READING | 2024-03-02 | 69356.00 | MVARH |  |  | 23:00
| 2024-03-02 | LP2SCEGC | 3735467 | 2252 | MVARH READING | 2024-03-02 | 69354.00 | MVARH |  |  | 22:00
| 2024-03-02 | LP2SCEGC | 3735466 | 2252 | MVARH READING | 2024-03-02 | 69352.00 | MVARH |  |  | 21:00
| 2024-03-02 | LP2SCEGC | 3735465 | 2252 | MVARH READING | 2024-03-02 | 69349.00 | MVARH |  |  | 20:00
| 2024-03-02 | LP2SCEGC | 3735464 | 2252 | MVARH READING | 2024-03-02 | 69346.00 | MVARH |  |  | 19:00
| 2024-03-02 | LP2SCEGC | 3735463 | 2252 | MVARH READING | 2024-03-02 | 69340.00 | MVARH |  |  | 18:00
| 2024-03-02 | LP2SCEGC | 3735462 | 2252 | MVARH READING | 2024-03-02 | 69338.00 | MVARH |  |  | 17:00
| 2024-03-02 | LP2SCEGC | 3735461 | 2252 | MVARH READING | 2024-03-02 | 69335.00 | MVARH |  |  | 16:00
| 2024-03-02 | LP2SCEGC | 3735460 | 2252 | MVARH READING | 2024-03-02 | 69332.00 | MVARH |  |  | 15:00
| 2024-03-02 | LP2SCEGD | 3732304 | 2252 | MVARH READING | 2024-03-02 | 69330.00 | MVARH |  |  | 14:00
| 2024-03-02 | LP2SCEGD | 3732303 | 2252 | MVARH READING | 2024-03-02 | 69327.00 | MVARH |  |  | 13:00
| 2024-03-02 | LP2SCEGD | 3732302 | 2252 | MVARH READING | 2024-03-02 | 69324.00 | MVARH |  |  | 12:00
| 2024-03-02 | LP2SCEGD | 3732301 | 2252 | MVARH READING | 2024-03-02 | 69322.00 | MVARH |  |  | 11:00
| 2024-03-02 | LP2SCEGD | 3732280 | 2252 | MVARH READING | 2024-03-02 | 69319.00 | MVARH |  |  | 10:00
| 2024-03-02 | LP2SCEGD | 3732279 | 2252 | MVARH READING | 2024-03-02 | 69316.00 | MVARH |  |  | 9:00
| 2024-03-02 | LP2SCEGD | 3732278 | 2252 | MVARH READING | 2024-03-02 | 69310.00 | MVARH |  |  | 8:00
| 2024-03-02 | LP2SCEGD | 3732277 | 2252 | MVARH READING | 2024-03-02 | 69307.00 | MVARH |  |  | 7:00
| 2024-03-03 | LP2SCEGB | 3736402 | 2252 | MVARH READING | 2024-03-02 | 69300.00 | MVARH |  |  | 6:00
| 2024-03-03 | LP2SCEGB | 3736401 | 2252 | MVARH READING | 2024-03-02 | 69294.00 | MVARH |  |  | 5:00
| 2024-03-03 | LP2SCEGB | 3736400 | 2252 | MVARH READING | 2024-03-02 | 69290.00 | MVARH |  |  | 4:00
| 2024-03-03 | LP2SCEGB | 3736399 | 2252 | MVARH READING | 2024-03-02 | 69288.00 | MVARH |  |  | 3:00
| 2024-03-03 | LP2SCEGB | 3736398 | 2252 | MVARH READING | 2024-03-02 | 69283.00 | MVARH |  |  | 2:00
| 2024-03-03 | LP2SCEGB | 3736397 | 2252 | MVARH READING | 2024-03-02 | 69279.00 | MVARH |  |  | 1:00
| 2024-03-03 | LP2SCEGB | 3737209 | 2254 | 30 MVA UNIT VOLTAGE(KV) | 2024-03-02 | 11.10 | kV |  |  | 24:00
| 2024-03-03 | LP2SCEGB | 3737208 | 2254 | 30 MVA UNIT VOLTAGE(KV) | 2024-03-02 | 11.10 | kV |  |  | 23:00
| 2024-03-02 | LP2SCEGC | 3735483 | 2254 | 30 MVA UNIT VOLTAGE(KV) | 2024-03-02 | 10.80 | kV |  |  | 22:00
| 2024-03-02 | LP2SCEGC | 3735482 | 2254 | 30 MVA UNIT VOLTAGE(KV) | 2024-03-02 | 10.80 | kV |  |  | 21:00
| 2024-03-02 | LP2SCEGC | 3735481 | 2254 | 30 MVA UNIT VOLTAGE(KV) | 2024-03-02 | 10.80 | kV |  |  | 20:00
| 2024-03-02 | LP2SCEGC | 3735480 | 2254 | 30 MVA UNIT VOLTAGE(KV) | 2024-03-02 | 10.80 | kV |  |  | 19:00
| 2024-03-02 | LP2SCEGC | 3735479 | 2254 | 30 MVA UNIT VOLTAGE(KV) | 2024-03-02 | 10.80 | kV |  |  | 18:00
| 2024-03-02 | LP2SCEGC | 3735478 | 2254 | 30 MVA UNIT VOLTAGE(KV) | 2024-03-02 | 10.80 | kV |  |  | 17:00
| 2024-03-02 | LP2SCEGC | 3735477 | 2254 | 30 MVA UNIT VOLTAGE(KV) | 2024-03-02 | 10.60 | kV |  |  | 16:00
| 2024-03-02 | LP2SCEGC | 3735476 | 2254 | 30 MVA UNIT VOLTAGE(KV) | 2024-03-02 | 10.60 | kV |  |  | 15:00
| 2024-03-02 | LP2SCEGD | 3732941 | 2254 | 30 MVA UNIT VOLTAGE(KV) | 2024-03-02 | 10.50 | kV |  |  | 14:00
| 2024-03-02 | LP2SCEGD | 3732930 | 2254 | 30 MVA UNIT VOLTAGE(KV) | 2024-03-02 | 10.60 | kV |  |  | 13:00
| 2024-03-02 | LP2SCEGD | 3732929 | 2254 | 30 MVA UNIT VOLTAGE(KV) | 2024-03-02 | 10.50 | kV |  |  | 12:00
| 2024-03-02 | LP2SCEGD | 3732928 | 2254 | 30 MVA UNIT VOLTAGE(KV) | 2024-03-02 | 10.60 | kV |  |  | 11:00
| 2024-03-02 | LP2SCEGD | 3732927 | 2254 | 30 MVA UNIT VOLTAGE(KV) | 2024-03-02 | 10.60 | kV |  |  | 10:00
| 2024-03-02 | LP2SCEGD | 3732926 | 2254 | 30 MVA UNIT VOLTAGE(KV) | 2024-03-02 | 10.60 | kV |  |  | 9:00
| 2024-03-02 | LP2SCEGD | 3732925 | 2254 | 30 MVA UNIT VOLTAGE(KV) | 2024-03-02 | 10.60 | kV |  |  | 8:00
| 2024-03-02 | LP2SCEGD | 3732924 | 2254 | 30 MVA UNIT VOLTAGE(KV) | 2024-03-02 | 10.70 | kV |  |  | 7:00
| 2024-03-03 | LP2SCEGB | 3736418 | 2254 | 30 MVA UNIT VOLTAGE(KV) | 2024-03-02 | 11.10 | kV |  |  | 6:00
| 2024-03-03 | LP2SCEGB | 3736417 | 2254 | 30 MVA UNIT VOLTAGE(KV) | 2024-03-02 | 11.10 | kV |  |  | 5:00
| 2024-03-03 | LP2SCEGB | 3736416 | 2254 | 30 MVA UNIT VOLTAGE(KV) | 2024-03-02 | 11.10 | kV |  |  | 4:00
| 2024-03-03 | LP2SCEGB | 3736415 | 2254 | 30 MVA UNIT VOLTAGE(KV) | 2024-03-02 | 11.10 | kV |  |  | 3:00
| 2024-03-03 | LP2SCEGB | 3736414 | 2254 | 30 MVA UNIT VOLTAGE(KV) | 2024-03-02 | 11.10 | kV |  |  | 2:00
| 2024-03-03 | LP2SCEGB | 3736413 | 2254 | 30 MVA UNIT VOLTAGE(KV) | 2024-03-02 | 11.10 | kV |  |  | 1:00
| 2024-03-03 | LP2SCEGB | 3737233 | 2276 | S125PN | 2024-03-02 | 65.00 | V |  | 0.00 | 24:00
| 2024-03-03 | LP2SCEGB | 3737232 | 2276 | S125PN | 2024-03-02 | 65.00 | V |  | 0.00 | 23:00
| 2024-03-02 | LP2SCEGC | 3735507 | 2276 | S125PN | 2024-03-02 | 65.60 | V |  | 0.00 | 22:00
| 2024-03-02 | LP2SCEGC | 3735506 | 2276 | S125PN | 2024-03-02 | 65.59 | V |  | 0.00 | 21:00
| 2024-03-02 | LP2SCEGC | 3735505 | 2276 | S125PN | 2024-03-02 | 65.58 | V |  | 0.00 | 20:00
| 2024-03-02 | LP2SCEGC | 3735504 | 2276 | S125PN | 2024-03-02 | 65.57 | V |  | 0.00 | 19:00
| 2024-03-02 | LP2SCEGC | 3735503 | 2276 | S125PN | 2024-03-02 | 65.56 | V |  | 0.00 | 18:00
| 2024-03-02 | LP2SCEGC | 3735502 | 2276 | S125PN | 2024-03-02 | 65.54 | V |  | 0.00 | 17:00
| 2024-03-02 | LP2SCEGC | 3735501 | 2276 | S125PN | 2024-03-02 | 65.53 | V |  | 0.00 | 16:00
| 2024-03-02 | LP2SCEGC | 3735500 | 2276 | S125PN | 2024-03-02 | 65.54 | V |  | 0.00 | 15:00
| 2024-03-02 | LP2SCEGD | 3732975 | 2276 | S125PN | 2024-03-02 | 65.58 | V |  | 0.00 | 14:00
| 2024-03-02 | LP2SCEGD | 3732974 | 2276 | S125PN | 2024-03-02 | 65.57 | V |  | 0.00 | 13:00
| 2024-03-02 | LP2SCEGD | 3732973 | 2276 | S125PN | 2024-03-02 | 65.61 | V |  | 0.00 | 12:00
| 2024-03-02 | LP2SCEGD | 3732972 | 2276 | S125PN | 2024-03-02 | 65.59 | V |  | 0.00 | 11:00
| 2024-03-02 | LP2SCEGD | 3732971 | 2276 | S125PN | 2024-03-02 | 65.61 | V |  | 0.00 | 10:00
| 2024-03-02 | LP2SCEGD | 3732970 | 2276 | S125PN | 2024-03-02 | 65.64 | V |  | 0.00 | 9:00
| 2024-03-02 | LP2SCEGD | 3732969 | 2276 | S125PN | 2024-03-02 | 65.66 | V |  | 0.00 | 8:00
| 2024-03-02 | LP2SCEGD | 3732968 | 2276 | S125PN | 2024-03-02 | 65.66 | V |  | 0.00 | 7:00
| 2024-03-03 | LP2SCEGB | 3736442 | 2276 | S125PN | 2024-03-02 | 65.00 | V |  | 0.00 | 6:00
| 2024-03-03 | LP2SCEGB | 3736441 | 2276 | S125PN | 2024-03-02 | 65.00 | V |  | 0.00 | 5:00
| 2024-03-03 | LP2SCEGB | 3736440 | 2276 | S125PN | 2024-03-02 | 65.00 | V |  | 0.00 | 4:00
| 2024-03-03 | LP2SCEGB | 3736439 | 2276 | S125PN | 2024-03-02 | 65.00 | V |  | 0.00 | 3:00
| 2024-03-03 | LP2SCEGB | 3736438 | 2276 | S125PN | 2024-03-02 | 65.00 | V |  | 0.00 | 2:00
| 2024-03-03 | LP2SCEGB | 3736437 | 2276 | S125PN | 2024-03-02 | 65.00 | V |  | 0.00 | 1:00
| 2024-03-03 | LP2SCEGB | 3737241 | 2281 | GT6-TTXC | 2024-03-02 | 481.00 | °C | 520.00 | 25.00 | 24:00
| 2024-03-03 | LP2SCEGB | 3737240 | 2281 | GT6-TTXC | 2024-03-02 | 481.00 | °C | 520.00 | 25.00 | 23:00
| 2024-03-02 | LP2SCEGC | 3735515 | 2281 | GT6-TTXC | 2024-03-02 | 483.00 | °C | 520.00 | 25.00 | 22:00
| 2024-03-02 | LP2SCEGC | 3735514 | 2281 | GT6-TTXC | 2024-03-02 | 486.00 | °C | 520.00 | 25.00 | 21:00
| 2024-03-02 | LP2SCEGC | 3735513 | 2281 | GT6-TTXC | 2024-03-02 | 491.00 | °C | 520.00 | 25.00 | 20:00
| 2024-03-02 | LP2SCEGC | 3735512 | 2281 | GT6-TTXC | 2024-03-02 | 494.00 | °C | 520.00 | 25.00 | 19:00
| 2024-03-02 | LP2SCEGC | 3735511 | 2281 | GT6-TTXC | 2024-03-02 | 500.00 | °C | 520.00 | 25.00 | 18:00
| 2024-03-02 | LP2SCEGC | 3735510 | 2281 | GT6-TTXC | 2024-03-02 | 501.00 | °C | 520.00 | 25.00 | 17:00
| 2024-03-02 | LP2SCEGC | 3735509 | 2281 | GT6-TTXC | 2024-03-02 | 503.00 | °C | 520.00 | 25.00 | 16:00
| 2024-03-02 | LP2SCEGC | 3735508 | 2281 | GT6-TTXC | 2024-03-02 | 503.00 | °C | 520.00 | 25.00 | 15:00
| 2024-03-02 | LP2SCEGD | 3732322 | 2281 | GT6-TTXC | 2024-03-02 | 501.00 | °C | 520.00 | 25.00 | 14:00
| 2024-03-02 | LP2SCEGD | 3732321 | 2281 | GT6-TTXC | 2024-03-02 | 502.00 | °C | 520.00 | 25.00 | 13:00
| 2024-03-02 | LP2SCEGD | 3732310 | 2281 | GT6-TTXC | 2024-03-02 | 501.00 | °C | 520.00 | 25.00 | 12:00
| 2024-03-02 | LP2SCEGD | 3732309 | 2281 | GT6-TTXC | 2024-03-02 | 500.00 | °C | 520.00 | 25.00 | 11:00
| 2024-03-02 | LP2SCEGD | 3732308 | 2281 | GT6-TTXC | 2024-03-02 | 495.00 | °C | 520.00 | 25.00 | 10:00
| 2024-03-02 | LP2SCEGD | 3732307 | 2281 | GT6-TTXC | 2024-03-02 | 491.00 | °C | 520.00 | 25.00 | 9:00
| 2024-03-02 | LP2SCEGD | 3732306 | 2281 | GT6-TTXC | 2024-03-02 | 482.00 | °C | 520.00 | 25.00 | 8:00
| 2024-03-02 | LP2SCEGD | 3732305 | 2281 | GT6-TTXC | 2024-03-02 | 480.00 | °C | 520.00 | 25.00 | 7:00
| 2024-03-03 | LP2SCEGB | 3736450 | 2281 | GT6-TTXC | 2024-03-02 | 469.00 | °C | 520.00 | 25.00 | 6:00
| 2024-03-03 | LP2SCEGB | 3736449 | 2281 | GT6-TTXC | 2024-03-02 | 466.00 | °C | 520.00 | 25.00 | 5:00
| 2024-03-03 | LP2SCEGB | 3736448 | 2281 | GT6-TTXC | 2024-03-02 | 467.00 | °C | 520.00 | 25.00 | 4:00
| 2024-03-03 | LP2SCEGB | 3736447 | 2281 | GT6-TTXC | 2024-03-02 | 470.00 | °C | 520.00 | 25.00 | 3:00
| 2024-03-03 | LP2SCEGB | 3736446 | 2281 | GT6-TTXC | 2024-03-02 | 469.00 | °C | 520.00 | 25.00 | 2:00
| 2024-03-03 | LP2SCEGB | 3736445 | 2281 | GT6-TTXC | 2024-03-02 | 471.00 | °C | 520.00 | 25.00 | 1:00
| 2024-03-03 | LP2SCEGB | 3737249 | 2284 | TNH UNIT 6 | 2024-03-02 | 100.23 | % | 105.00 | 90.00 | 24:00
| 2024-03-03 | LP2SCEGB | 3737248 | 2284 | TNH UNIT 6 | 2024-03-02 | 100.16 | % | 105.00 | 90.00 | 23:00
| 2024-03-02 | LP2SCEGC | 3735523 | 2284 | TNH UNIT 6 | 2024-03-02 | 100.32 | % | 105.00 | 90.00 | 22:00
| 2024-03-02 | LP2SCEGC | 3735522 | 2284 | TNH UNIT 6 | 2024-03-02 | 100.35 | % | 105.00 | 90.00 | 21:00
| 2024-03-02 | LP2SCEGC | 3735521 | 2284 | TNH UNIT 6 | 2024-03-02 | 100.32 | % | 105.00 | 90.00 | 20:00
| 2024-03-02 | LP2SCEGC | 3735520 | 2284 | TNH UNIT 6 | 2024-03-02 | 100.36 | % | 105.00 | 90.00 | 19:00
| 2024-03-02 | LP2SCEGC | 3735519 | 2284 | TNH UNIT 6 | 2024-03-02 | 100.37 | % | 105.00 | 90.00 | 18:00
| 2024-03-02 | LP2SCEGC | 3735518 | 2284 | TNH UNIT 6 | 2024-03-02 | 100.31 | % | 105.00 | 90.00 | 17:00
| 2024-03-02 | LP2SCEGC | 3735517 | 2284 | TNH UNIT 6 | 2024-03-02 | 100.07 | % | 105.00 | 90.00 | 16:00
| 2024-03-02 | LP2SCEGC | 3735516 | 2284 | TNH UNIT 6 | 2024-03-02 | 100.08 | % | 105.00 | 90.00 | 15:00
| 2024-03-02 | LP2SCEGD | 3732993 | 2284 | TNH UNIT 6 | 2024-03-02 | 100.15 | % | 105.00 | 90.00 | 14:00
| 2024-03-02 | LP2SCEGD | 3732992 | 2284 | TNH UNIT 6 | 2024-03-02 | 100.38 | % | 105.00 | 90.00 | 13:00
| 2024-03-02 | LP2SCEGD | 3732991 | 2284 | TNH UNIT 6 | 2024-03-02 | 100.39 | % | 105.00 | 90.00 | 12:00
| 2024-03-02 | LP2SCEGD | 3732980 | 2284 | TNH UNIT 6 | 2024-03-02 | 100.43 | % | 105.00 | 90.00 | 11:00
| 2024-03-02 | LP2SCEGD | 3732979 | 2284 | TNH UNIT 6 | 2024-03-02 | 100.21 | % | 105.00 | 90.00 | 10:00
| 2024-03-02 | LP2SCEGD | 3732978 | 2284 | TNH UNIT 6 | 2024-03-02 | 100.41 | % | 105.00 | 90.00 | 9:00
| 2024-03-02 | LP2SCEGD | 3732977 | 2284 | TNH UNIT 6 | 2024-03-02 | 100.42 | % | 105.00 | 90.00 | 8:00
| 2024-03-02 | LP2SCEGD | 3732976 | 2284 | TNH UNIT 6 | 2024-03-02 | 100.26 | % | 105.00 | 90.00 | 7:00
| 2024-03-03 | LP2SCEGB | 3736458 | 2284 | TNH UNIT 6 | 2024-03-02 | 100.42 | % | 105.00 | 90.00 | 6:00
| 2024-03-03 | LP2SCEGB | 3736457 | 2284 | TNH UNIT 6 | 2024-03-02 | 100.24 | % | 105.00 | 90.00 | 5:00
| 2024-03-03 | LP2SCEGB | 3736456 | 2284 | TNH UNIT 6 | 2024-03-02 | 100.48 | % | 105.00 | 90.00 | 4:00
| 2024-03-03 | LP2SCEGB | 3736455 | 2284 | TNH UNIT 6 | 2024-03-02 | 100.44 | % | 105.00 | 90.00 | 3:00
| 2024-03-03 | LP2SCEGB | 3736454 | 2284 | TNH UNIT 6 | 2024-03-02 | 100.12 | % | 105.00 | 90.00 | 2:00
| 2024-03-03 | LP2SCEGB | 3736453 | 2284 | TNH UNIT 6 | 2024-03-02 | 100.24 | % | 105.00 | 90.00 | 1:00
| 2024-03-03 | LP2SCEGB | 3737257 | 2287 | CTIM UNIT 6 | 2024-03-02 | 20.13 | °C |  | 0.00 | 24:00
| 2024-03-03 | LP2SCEGB | 3737256 | 2287 | CTIM UNIT 6 | 2024-03-02 | 19.98 | °C |  | 0.00 | 23:00
| 2024-03-02 | LP2SCEGC | 3735531 | 2287 | CTIM UNIT 6 | 2024-03-02 | 21.35 | °C |  | 0.00 | 22:00
| 2024-03-02 | LP2SCEGC | 3735530 | 2287 | CTIM UNIT 6 | 2024-03-02 | 22.93 | °C |  | 0.00 | 21:00
| 2024-03-02 | LP2SCEGC | 3735529 | 2287 | CTIM UNIT 6 | 2024-03-02 | 23.86 | °C |  | 0.00 | 20:00
| 2024-03-02 | LP2SCEGC | 3735528 | 2287 | CTIM UNIT 6 | 2024-03-02 | 25.17 | °C |  | 0.00 | 19:00
| 2024-03-02 | LP2SCEGC | 3735527 | 2287 | CTIM UNIT 6 | 2024-03-02 | 26.56 | °C |  | 0.00 | 18:00
| 2024-03-02 | LP2SCEGC | 3735526 | 2287 | CTIM UNIT 6 | 2024-03-02 | 29.47 | °C |  | 0.00 | 17:00
| 2024-03-02 | LP2SCEGC | 3735525 | 2287 | CTIM UNIT 6 | 2024-03-02 | 30.64 | °C |  | 0.00 | 16:00
| 2024-03-02 | LP2SCEGC | 3735524 | 2287 | CTIM UNIT 6 | 2024-03-02 | 31.26 | °C |  | 0.00 | 15:00
| 2024-03-02 | LP2SCEGD | 3733021 | 2287 | CTIM UNIT 6 | 2024-03-02 | 28.23 | °C |  | 0.00 | 14:00
| 2024-03-02 | LP2SCEGD | 3733000 | 2287 | CTIM UNIT 6 | 2024-03-02 | 27.21 | °C |  | 0.00 | 13:00
| 2024-03-02 | LP2SCEGD | 3732999 | 2287 | CTIM UNIT 6 | 2024-03-02 | 26.81 | °C |  | 0.00 | 12:00
| 2024-03-02 | LP2SCEGD | 3732998 | 2287 | CTIM UNIT 6 | 2024-03-02 | 24.61 | °C |  | 0.00 | 11:00
| 2024-03-02 | LP2SCEGD | 3732997 | 2287 | CTIM UNIT 6 | 2024-03-02 | 25.94 | °C |  | 0.00 | 10:00
| 2024-03-02 | LP2SCEGD | 3732996 | 2287 | CTIM UNIT 6 | 2024-03-02 | 21.73 | °C |  | 0.00 | 9:00
| 2024-03-02 | LP2SCEGD | 3732995 | 2287 | CTIM UNIT 6 | 2024-03-02 | 17.85 | °C |  | 0.00 | 8:00
| 2024-03-02 | LP2SCEGD | 3732994 | 2287 | CTIM UNIT 6 | 2024-03-02 | 14.90 | °C |  | 0.00 | 7:00
| 2024-03-03 | LP2SCEGB | 3736466 | 2287 | CTIM UNIT 6 | 2024-03-02 | 20.11 | °C |  | 0.00 | 6:00
| 2024-03-03 | LP2SCEGB | 3736465 | 2287 | CTIM UNIT 6 | 2024-03-02 | 18.10 | °C |  | 0.00 | 5:00
| 2024-03-03 | LP2SCEGB | 3736464 | 2287 | CTIM UNIT 6 | 2024-03-02 | 18.50 | °C |  | 0.00 | 4:00
| 2024-03-03 | LP2SCEGB | 3736463 | 2287 | CTIM UNIT 6 | 2024-03-02 | 18.60 | °C |  | 0.00 | 3:00
| 2024-03-03 | LP2SCEGB | 3736462 | 2287 | CTIM UNIT 6 | 2024-03-02 | 19.00 | °C |  | 0.00 | 2:00
| 2024-03-03 | LP2SCEGB | 3736461 | 2287 | CTIM UNIT 6 | 2024-03-02 | 20.31 | °C |  | 0.00 | 1:00
| 2024-03-04 | LP2SCEGD | 3743157 | 853 | TURBINE VIBRATION BTRG1 | 2024-03-03 | 0.96 | mm/s | 12.50 | 0.00 | 24:00
| 2024-03-05 | LP2SCEGD | 3751631 | 853 | TURBINE VIBRATION BTRG1 | 2024-03-03 | 0.96 | mm/s | 12.50 | 0.00 | 24:00
| 2024-03-04 | LP2SCEGD | 3743156 | 853 | TURBINE VIBRATION BTRG1 | 2024-03-03 | 0.94 | mm/s | 12.50 | 0.00 | 23:00
| 2024-03-05 | LP2SCEGD | 3751630 | 853 | TURBINE VIBRATION BTRG1 | 2024-03-03 | 0.94 | mm/s | 12.50 | 0.00 | 23:00
| 2024-03-03 | LP2SCEGA | 3740991 | 853 | TURBINE VIBRATION BTRG1 | 2024-03-03 | 0.97 | mm/s | 12.50 | 0.00 | 22:00
| 2024-03-03 | LP2SCEGA | 3740870 | 853 | TURBINE VIBRATION BTRG1 | 2024-03-03 | 0.93 | mm/s | 12.50 | 0.00 | 21:00
| 2024-03-03 | LP2SCEGA | 3740869 | 853 | TURBINE VIBRATION BTRG1 | 2024-03-03 | 0.97 | mm/s | 12.50 | 0.00 | 20:00
| 2024-03-03 | LP2SCEGA | 3740868 | 853 | TURBINE VIBRATION BTRG1 | 2024-03-03 | 1.01 | mm/s | 12.50 | 0.00 | 19:00
| 2024-03-03 | LP2SCEGA | 3740867 | 853 | TURBINE VIBRATION BTRG1 | 2024-03-03 | 0.94 | mm/s | 12.50 | 0.00 | 18:00
| 2024-03-03 | LP2SCEGA | 3740866 | 853 | TURBINE VIBRATION BTRG1 | 2024-03-03 | 1.00 | mm/s | 12.50 | 0.00 | 17:00
| 2024-03-03 | LP2SCEGA | 3740865 | 853 | TURBINE VIBRATION BTRG1 | 2024-03-03 | 0.98 | mm/s | 12.50 | 0.00 | 16:00
| 2024-03-03 | LP2SCEGA | 3740864 | 853 | TURBINE VIBRATION BTRG1 | 2024-03-03 | 0.96 | mm/s | 12.50 | 0.00 | 15:00
| 2024-03-03 | LP2SCEGC | 3738335 | 853 | TURBINE VIBRATION BTRG1 | 2024-03-03 | 1.09 | mm/s | 12.50 | 0.00 | 14:00
| 2024-03-03 | LP2SCEGC | 3738334 | 853 | TURBINE VIBRATION BTRG1 | 2024-03-03 | 1.10 | mm/s | 12.50 | 0.00 | 13:00
| 2024-03-03 | LP2SCEGC | 3738333 | 853 | TURBINE VIBRATION BTRG1 | 2024-03-03 | 0.98 | mm/s | 12.50 | 0.00 | 12:00
| 2024-03-03 | LP2SCEGC | 3738332 | 853 | TURBINE VIBRATION BTRG1 | 2024-03-03 | 1.03 | mm/s | 12.50 | 0.00 | 11:00
| 2024-03-03 | LP2SCEGC | 3738331 | 853 | TURBINE VIBRATION BTRG1 | 2024-03-03 | 0.99 | mm/s | 12.50 | 0.00 | 10:00
| 2024-03-03 | LP2SCEGC | 3738330 | 853 | TURBINE VIBRATION BTRG1 | 2024-03-03 | 1.03 | mm/s | 12.50 | 0.00 | 9:00
| 2024-03-03 | LP2SCEGC | 3738329 | 853 | TURBINE VIBRATION BTRG1 | 2024-03-03 | 0.99 | mm/s | 12.50 | 0.00 | 8:00
| 2024-03-03 | LP2SCEGC | 3738328 | 853 | TURBINE VIBRATION BTRG1 | 2024-03-03 | 1.01 | mm/s | 12.50 | 0.00 | 7:00
| 2024-03-03 | LP2SCEGB | 3736927 | 853 | TURBINE VIBRATION BTRG1 | 2024-03-03 | 0.95 | mm/s | 12.50 | 0.00 | 6:00
| 2024-03-03 | LP2SCEGB | 3736926 | 853 | TURBINE VIBRATION BTRG1 | 2024-03-03 | 0.93 | mm/s | 12.50 | 0.00 | 5:00
| 2024-03-03 | LP2SCEGB | 3736925 | 853 | TURBINE VIBRATION BTRG1 | 2024-03-03 | 0.96 | mm/s | 12.50 | 0.00 | 4:00
| 2024-03-03 | LP2SCEGB | 3736924 | 853 | TURBINE VIBRATION BTRG1 | 2024-03-03 | 0.95 | mm/s | 12.50 | 0.00 | 3:00
| 2024-03-03 | LP2SCEGB | 3736923 | 853 | TURBINE VIBRATION BTRG1 | 2024-03-03 | 0.99 | mm/s | 12.50 | 0.00 | 2:00
| 2024-03-03 | LP2SCEGB | 3736922 | 853 | TURBINE VIBRATION BTRG1 | 2024-03-03 | 0.98 | mm/s | 12.50 | 0.00 | 1:00
| 2024-03-04 | LP2SCEGD | 3744095 | 854 | TURBINE VIBRATION BTRG2 | 2024-03-03 | 1.72 | mm/s | 12.50 | 0.00 | 24:00
| 2024-03-05 | LP2SCEGD | 3751639 | 854 | TURBINE VIBRATION BTRG2 | 2024-03-03 | 1.72 | mm/s | 12.50 | 0.00 | 24:00
| 2024-03-04 | LP2SCEGD | 3744094 | 854 | TURBINE VIBRATION BTRG2 | 2024-03-03 | 1.77 | mm/s | 12.50 | 0.00 | 23:00
| 2024-03-05 | LP2SCEGD | 3751638 | 854 | TURBINE VIBRATION BTRG2 | 2024-03-03 | 1.77 | mm/s | 12.50 | 0.00 | 23:00
| 2024-03-03 | LP2SCEGA | 3740999 | 854 | TURBINE VIBRATION BTRG2 | 2024-03-03 | 1.96 | mm/s | 12.50 | 0.00 | 22:00
| 2024-03-03 | LP2SCEGA | 3740998 | 854 | TURBINE VIBRATION BTRG2 | 2024-03-03 | 1.88 | mm/s | 12.50 | 0.00 | 21:00
| 2024-03-03 | LP2SCEGA | 3740997 | 854 | TURBINE VIBRATION BTRG2 | 2024-03-03 | 1.79 | mm/s | 12.50 | 0.00 | 20:00
| 2024-03-03 | LP2SCEGA | 3740996 | 854 | TURBINE VIBRATION BTRG2 | 2024-03-03 | 1.93 | mm/s | 12.50 | 0.00 | 19:00
| 2024-03-03 | LP2SCEGA | 3740995 | 854 | TURBINE VIBRATION BTRG2 | 2024-03-03 | 1.87 | mm/s | 12.50 | 0.00 | 18:00
| 2024-03-03 | LP2SCEGA | 3740994 | 854 | TURBINE VIBRATION BTRG2 | 2024-03-03 | 1.84 | mm/s | 12.50 | 0.00 | 17:00
| 2024-03-03 | LP2SCEGA | 3740993 | 854 | TURBINE VIBRATION BTRG2 | 2024-03-03 | 1.95 | mm/s | 12.50 | 0.00 | 16:00
| 2024-03-03 | LP2SCEGA | 3740992 | 854 | TURBINE VIBRATION BTRG2 | 2024-03-03 | 1.90 | mm/s | 12.50 | 0.00 | 15:00
| 2024-03-03 | LP2SCEGC | 3738343 | 854 | TURBINE VIBRATION BTRG2 | 2024-03-03 | 1.94 | mm/s | 12.50 | 0.00 | 14:00
| 2024-03-03 | LP2SCEGC | 3738342 | 854 | TURBINE VIBRATION BTRG2 | 2024-03-03 | 1.89 | mm/s | 12.50 | 0.00 | 13:00
| 2024-03-03 | LP2SCEGC | 3738341 | 854 | TURBINE VIBRATION BTRG2 | 2024-03-03 | 1.99 | mm/s | 12.50 | 0.00 | 12:00
| 2024-03-03 | LP2SCEGC | 3738340 | 854 | TURBINE VIBRATION BTRG2 | 2024-03-03 | 1.86 | mm/s | 12.50 | 0.00 | 11:00
| 2024-03-03 | LP2SCEGC | 3738339 | 854 | TURBINE VIBRATION BTRG2 | 2024-03-03 | 1.85 | mm/s | 12.50 | 0.00 | 10:00
| 2024-03-03 | LP2SCEGC | 3738338 | 854 | TURBINE VIBRATION BTRG2 | 2024-03-03 | 2.01 | mm/s | 12.50 | 0.00 | 9:00
| 2024-03-03 | LP2SCEGC | 3738337 | 854 | TURBINE VIBRATION BTRG2 | 2024-03-03 | 1.85 | mm/s | 12.50 | 0.00 | 8:00
| 2024-03-03 | LP2SCEGC | 3738336 | 854 | TURBINE VIBRATION BTRG2 | 2024-03-03 | 1.87 | mm/s | 12.50 | 0.00 | 7:00
| 2024-03-03 | LP2SCEGB | 3736935 | 854 | TURBINE VIBRATION BTRG2 | 2024-03-03 | 1.84 | mm/s | 12.50 | 0.00 | 6:00
| 2024-03-03 | LP2SCEGB | 3736934 | 854 | TURBINE VIBRATION BTRG2 | 2024-03-03 | 1.79 | mm/s | 12.50 | 0.00 | 5:00
| 2024-03-03 | LP2SCEGB | 3736933 | 854 | TURBINE VIBRATION BTRG2 | 2024-03-03 | 1.80 | mm/s | 12.50 | 0.00 | 4:00
| 2024-03-03 | LP2SCEGB | 3736932 | 854 | TURBINE VIBRATION BTRG2 | 2024-03-03 | 1.73 | mm/s | 12.50 | 0.00 | 3:00
| 2024-03-03 | LP2SCEGB | 3736931 | 854 | TURBINE VIBRATION BTRG2 | 2024-03-03 | 1.71 | mm/s | 12.50 | 0.00 | 2:00
| 2024-03-03 | LP2SCEGB | 3736930 | 854 | TURBINE VIBRATION BTRG2 | 2024-03-03 | 1.74 | mm/s | 12.50 | 0.00 | 1:00
| 2024-03-04 | LP2SCEGD | 3744103 | 855 | GENERATOR VIBRATION BRG1 | 2024-03-03 | 3.32 | mm/s | 12.50 | 0.00 | 24:00
| 2024-03-05 | LP2SCEGD | 3751647 | 855 | GENERATOR VIBRATION BRG1 | 2024-03-03 | 3.32 | mm/s | 12.50 | 0.00 | 24:00
| 2024-03-04 | LP2SCEGD | 3744102 | 855 | GENERATOR VIBRATION BRG1 | 2024-03-03 | 3.25 | mm/s | 12.50 | 0.00 | 23:00
| 2024-03-05 | LP2SCEGD | 3751646 | 855 | GENERATOR VIBRATION BRG1 | 2024-03-03 | 3.25 | mm/s | 12.50 | 0.00 | 23:00
| 2024-03-03 | LP2SCEGA | 3741017 | 855 | GENERATOR VIBRATION BRG1 | 2024-03-03 | 3.41 | mm/s | 12.50 | 0.00 | 22:00
| 2024-03-03 | LP2SCEGA | 3741016 | 855 | GENERATOR VIBRATION BRG1 | 2024-03-03 | 3.42 | mm/s | 12.50 | 0.00 | 21:00
| 2024-03-03 | LP2SCEGA | 3741015 | 855 | GENERATOR VIBRATION BRG1 | 2024-03-03 | 3.42 | mm/s | 12.50 | 0.00 | 20:00
| 2024-03-03 | LP2SCEGA | 3741014 | 855 | GENERATOR VIBRATION BRG1 | 2024-03-03 | 3.44 | mm/s | 12.50 | 0.00 | 19:00
| 2024-03-03 | LP2SCEGA | 3741013 | 855 | GENERATOR VIBRATION BRG1 | 2024-03-03 | 3.48 | mm/s | 12.50 | 0.00 | 18:00
| 2024-03-03 | LP2SCEGA | 3741012 | 855 | GENERATOR VIBRATION BRG1 | 2024-03-03 | 3.46 | mm/s | 12.50 | 0.00 | 17:00
| 2024-03-03 | LP2SCEGA | 3741011 | 855 | GENERATOR VIBRATION BRG1 | 2024-03-03 | 3.43 | mm/s | 12.50 | 0.00 | 16:00
| 2024-03-03 | LP2SCEGA | 3741000 | 855 | GENERATOR VIBRATION BRG1 | 2024-03-03 | 3.45 | mm/s | 12.50 | 0.00 | 15:00
| 2024-03-03 | LP2SCEGC | 3738351 | 855 | GENERATOR VIBRATION BRG1 | 2024-03-03 | 3.28 | mm/s | 12.50 | 0.00 | 14:00
| 2024-03-03 | LP2SCEGC | 3738350 | 855 | GENERATOR VIBRATION BRG1 | 2024-03-03 | 3.28 | mm/s | 12.50 | 0.00 | 13:00
| 2024-03-03 | LP2SCEGC | 3738349 | 855 | GENERATOR VIBRATION BRG1 | 2024-03-03 | 3.28 | mm/s | 12.50 | 0.00 | 12:00
| 2024-03-03 | LP2SCEGC | 3738348 | 855 | GENERATOR VIBRATION BRG1 | 2024-03-03 | 3.24 | mm/s | 12.50 | 0.00 | 11:00
| 2024-03-03 | LP2SCEGC | 3738347 | 855 | GENERATOR VIBRATION BRG1 | 2024-03-03 | 3.26 | mm/s | 12.50 | 0.00 | 10:00
| 2024-03-03 | LP2SCEGC | 3738346 | 855 | GENERATOR VIBRATION BRG1 | 2024-03-03 | 3.23 | mm/s | 12.50 | 0.00 | 9:00
| 2024-03-03 | LP2SCEGC | 3738345 | 855 | GENERATOR VIBRATION BRG1 | 2024-03-03 | 3.28 | mm/s | 12.50 | 0.00 | 8:00
| 2024-03-03 | LP2SCEGC | 3738344 | 855 | GENERATOR VIBRATION BRG1 | 2024-03-03 | 3.25 | mm/s | 12.50 | 0.00 | 7:00
| 2024-03-03 | LP2SCEGB | 3736943 | 855 | GENERATOR VIBRATION BRG1 | 2024-03-03 | 3.31 | mm/s | 12.50 | 0.00 | 6:00
| 2024-03-03 | LP2SCEGB | 3736942 | 855 | GENERATOR VIBRATION BRG1 | 2024-03-03 | 3.29 | mm/s | 12.50 | 0.00 | 5:00
| 2024-03-03 | LP2SCEGB | 3736941 | 855 | GENERATOR VIBRATION BRG1 | 2024-03-03 | 3.30 | mm/s | 12.50 | 0.00 | 4:00
| 2024-03-03 | LP2SCEGB | 3736940 | 855 | GENERATOR VIBRATION BRG1 | 2024-03-03 | 3.30 | mm/s | 12.50 | 0.00 | 3:00
| 2024-03-03 | LP2SCEGB | 3736939 | 855 | GENERATOR VIBRATION BRG1 | 2024-03-03 | 3.31 | mm/s | 12.50 | 0.00 | 2:00
| 2024-03-03 | LP2SCEGB | 3736938 | 855 | GENERATOR VIBRATION BRG1 | 2024-03-03 | 3.29 | mm/s | 12.50 | 0.00 | 1:00
| 2024-03-04 | LP2SCEGD | 3744111 | 856 | GENERATOR VIBRATION BRG2 | 2024-03-03 | 10.35 | mm/s | 12.50 | 0.00 | 24:00
| 2024-03-05 | LP2SCEGD | 3751655 | 856 | GENERATOR VIBRATION BRG2 | 2024-03-03 | 10.35 | mm/s | 12.50 | 0.00 | 24:00
| 2024-03-04 | LP2SCEGD | 3744110 | 856 | GENERATOR VIBRATION BRG2 | 2024-03-03 | 10.47 | mm/s | 12.50 | 0.00 | 23:00
| 2024-03-05 | LP2SCEGD | 3751654 | 856 | GENERATOR VIBRATION BRG2 | 2024-03-03 | 10.47 | mm/s | 12.50 | 0.00 | 23:00
| 2024-03-03 | LP2SCEGA | 3741035 | 856 | GENERATOR VIBRATION BRG2 | 2024-03-03 | 10.50 | mm/s | 12.50 | 0.00 | 22:00
| 2024-03-03 | LP2SCEGA | 3741034 | 856 | GENERATOR VIBRATION BRG2 | 2024-03-03 | 10.69 | mm/s | 12.50 | 0.00 | 21:00
| 2024-03-03 | LP2SCEGA | 3741033 | 856 | GENERATOR VIBRATION BRG2 | 2024-03-03 | 10.97 | mm/s | 12.50 | 0.00 | 20:00
| 2024-03-03 | LP2SCEGA | 3741032 | 856 | GENERATOR VIBRATION BRG2 | 2024-03-03 | 10.68 | mm/s | 12.50 | 0.00 | 19:00
| 2024-03-03 | LP2SCEGA | 3741031 | 856 | GENERATOR VIBRATION BRG2 | 2024-03-03 | 10.58 | mm/s | 12.50 | 0.00 | 18:00
| 2024-03-03 | LP2SCEGA | 3741020 | 856 | GENERATOR VIBRATION BRG2 | 2024-03-03 | 10.56 | mm/s | 12.50 | 0.00 | 17:00
| 2024-03-03 | LP2SCEGA | 3741019 | 856 | GENERATOR VIBRATION BRG2 | 2024-03-03 | 10.64 | mm/s | 12.50 | 0.00 | 16:00
| 2024-03-03 | LP2SCEGA | 3741018 | 856 | GENERATOR VIBRATION BRG2 | 2024-03-03 | 10.59 | mm/s | 12.50 | 0.00 | 15:00
| 2024-03-03 | LP2SCEGC | 3738359 | 856 | GENERATOR VIBRATION BRG2 | 2024-03-03 | 11.04 | mm/s | 12.50 | 0.00 | 14:00
| 2024-03-03 | LP2SCEGC | 3738358 | 856 | GENERATOR VIBRATION BRG2 | 2024-03-03 | 10.78 | mm/s | 12.50 | 0.00 | 13:00
| 2024-03-03 | LP2SCEGC | 3738357 | 856 | GENERATOR VIBRATION BRG2 | 2024-03-03 | 10.59 | mm/s | 12.50 | 0.00 | 12:00
| 2024-03-03 | LP2SCEGC | 3738356 | 856 | GENERATOR VIBRATION BRG2 | 2024-03-03 | 10.66 | mm/s | 12.50 | 0.00 | 11:00
| 2024-03-03 | LP2SCEGC | 3738355 | 856 | GENERATOR VIBRATION BRG2 | 2024-03-03 | 10.47 | mm/s | 12.50 | 0.00 | 10:00
| 2024-03-03 | LP2SCEGC | 3738354 | 856 | GENERATOR VIBRATION BRG2 | 2024-03-03 | 10.74 | mm/s | 12.50 | 0.00 | 9:00
| 2024-03-03 | LP2SCEGC | 3738353 | 856 | GENERATOR VIBRATION BRG2 | 2024-03-03 | 10.68 | mm/s | 12.50 | 0.00 | 8:00
| 2024-03-03 | LP2SCEGC | 3738352 | 856 | GENERATOR VIBRATION BRG2 | 2024-03-03 | 10.44 | mm/s | 12.50 | 0.00 | 7:00
| 2024-03-03 | LP2SCEGB | 3736951 | 856 | GENERATOR VIBRATION BRG2 | 2024-03-03 | 10.32 | mm/s | 12.50 | 0.00 | 6:00
| 2024-03-03 | LP2SCEGB | 3736950 | 856 | GENERATOR VIBRATION BRG2 | 2024-03-03 | 10.24 | mm/s | 12.50 | 0.00 | 5:00
| 2024-03-03 | LP2SCEGB | 3736949 | 856 | GENERATOR VIBRATION BRG2 | 2024-03-03 | 10.12 | mm/s | 12.50 | 0.00 | 4:00
| 2024-03-03 | LP2SCEGB | 3736948 | 856 | GENERATOR VIBRATION BRG2 | 2024-03-03 | 10.20 | mm/s | 12.50 | 0.00 | 3:00
| 2024-03-03 | LP2SCEGB | 3736947 | 856 | GENERATOR VIBRATION BRG2 | 2024-03-03 | 10.21 | mm/s | 12.50 | 0.00 | 2:00
| 2024-03-03 | LP2SCEGB | 3736946 | 856 | GENERATOR VIBRATION BRG2 | 2024-03-03 | 10.40 | mm/s | 12.50 | 0.00 | 1:00
| 2024-03-04 | LP2SCEGD | 3744119 | 857 | COMPRESSOR DISCH PRESSURE | 2024-03-03 | 8.50 | kg/cm2 |  |  | 24:00
| 2024-03-05 | LP2SCEGD | 3751663 | 857 | COMPRESSOR DISCH PRESSURE | 2024-03-03 | 8.50 | kg/cm2 |  |  | 24:00
| 2024-03-04 | LP2SCEGD | 3744118 | 857 | COMPRESSOR DISCH PRESSURE | 2024-03-03 | 8.46 | kg/cm2 |  |  | 23:00
| 2024-03-05 | LP2SCEGD | 3751662 | 857 | COMPRESSOR DISCH PRESSURE | 2024-03-03 | 8.46 | kg/cm2 |  |  | 23:00
| 2024-03-03 | LP2SCEGA | 3741053 | 857 | COMPRESSOR DISCH PRESSURE | 2024-03-03 | 8.34 | kg/cm2 |  |  | 22:00
| 2024-03-03 | LP2SCEGA | 3741052 | 857 | COMPRESSOR DISCH PRESSURE | 2024-03-03 | 8.31 | kg/cm2 |  |  | 21:00
| 2024-03-03 | LP2SCEGA | 3741051 | 857 | COMPRESSOR DISCH PRESSURE | 2024-03-03 | 8.30 | kg/cm2 |  |  | 20:00
| 2024-03-03 | LP2SCEGA | 3741040 | 857 | COMPRESSOR DISCH PRESSURE | 2024-03-03 | 8.24 | kg/cm2 |  |  | 19:00
| 2024-03-03 | LP2SCEGA | 3741039 | 857 | COMPRESSOR DISCH PRESSURE | 2024-03-03 | 8.25 | kg/cm2 |  |  | 18:00
| 2024-03-03 | LP2SCEGA | 3741038 | 857 | COMPRESSOR DISCH PRESSURE | 2024-03-03 | 8.21 | kg/cm2 |  |  | 17:00
| 2024-03-03 | LP2SCEGA | 3741037 | 857 | COMPRESSOR DISCH PRESSURE | 2024-03-03 | 8.15 | kg/cm2 |  |  | 16:00
| 2024-03-03 | LP2SCEGA | 3741036 | 857 | COMPRESSOR DISCH PRESSURE | 2024-03-03 | 8.14 | kg/cm2 |  |  | 15:00
| 2024-03-03 | LP2SCEGC | 3738367 | 857 | COMPRESSOR DISCH PRESSURE | 2024-03-03 | 8.21 | kg/cm2 |  |  | 14:00
| 2024-03-03 | LP2SCEGC | 3738366 | 857 | COMPRESSOR DISCH PRESSURE | 2024-03-03 | 8.19 | kg/cm2 |  |  | 13:00
| 2024-03-03 | LP2SCEGC | 3738365 | 857 | COMPRESSOR DISCH PRESSURE | 2024-03-03 | 8.23 | kg/cm2 |  |  | 12:00
| 2024-03-03 | LP2SCEGC | 3738364 | 857 | COMPRESSOR DISCH PRESSURE | 2024-03-03 | 8.24 | kg/cm2 |  |  | 11:00
| 2024-03-03 | LP2SCEGC | 3738363 | 857 | COMPRESSOR DISCH PRESSURE | 2024-03-03 | 8.32 | kg/cm2 |  |  | 10:00
| 2024-03-03 | LP2SCEGC | 3738362 | 857 | COMPRESSOR DISCH PRESSURE | 2024-03-03 | 8.40 | kg/cm2 |  |  | 9:00
| 2024-03-03 | LP2SCEGC | 3738361 | 857 | COMPRESSOR DISCH PRESSURE | 2024-03-03 | 8.46 | kg/cm2 |  |  | 8:00
| 2024-03-03 | LP2SCEGC | 3738360 | 857 | COMPRESSOR DISCH PRESSURE | 2024-03-03 | 8.48 | kg/cm2 |  |  | 7:00
| 2024-03-03 | LP2SCEGB | 3736959 | 857 | COMPRESSOR DISCH PRESSURE | 2024-03-03 | 8.56 | kg/cm2 |  |  | 6:00
| 2024-03-03 | LP2SCEGB | 3736958 | 857 | COMPRESSOR DISCH PRESSURE | 2024-03-03 | 8.56 | kg/cm2 |  |  | 5:00
| 2024-03-03 | LP2SCEGB | 3736957 | 857 | COMPRESSOR DISCH PRESSURE | 2024-03-03 | 8.60 | kg/cm2 |  |  | 4:00
| 2024-03-03 | LP2SCEGB | 3736956 | 857 | COMPRESSOR DISCH PRESSURE | 2024-03-03 | 8.56 | kg/cm2 |  |  | 3:00
| 2024-03-03 | LP2SCEGB | 3736955 | 857 | COMPRESSOR DISCH PRESSURE | 2024-03-03 | 8.51 | kg/cm2 |  |  | 2:00
| 2024-03-03 | LP2SCEGB | 3736954 | 857 | COMPRESSOR DISCH PRESSURE | 2024-03-03 | 8.50 | kg/cm2 |  |  | 1:00
| 2024-03-04 | LP2SCEGD | 3744127 | 858 | TURBINE LUBE HEADER TEMP | 2024-03-03 | 67.34 | °C | 68.00 | 40.00 | 24:00
| 2024-03-05 | LP2SCEGD | 3751671 | 858 | TURBINE LUBE HEADER TEMP | 2024-03-03 | 66.78 | °C | 68.00 | 40.00 | 24:00
| 2024-03-04 | LP2SCEGD | 3744126 | 858 | TURBINE LUBE HEADER TEMP | 2024-03-03 | 67.52 | °C | 68.00 | 40.00 | 23:00
| 2024-03-05 | LP2SCEGD | 3751670 | 858 | TURBINE LUBE HEADER TEMP | 2024-03-03 | 67.09 | °C | 68.00 | 40.00 | 23:00
| 2024-03-03 | LP2SCEGA | 3741071 | 858 | TURBINE LUBE HEADER TEMP | 2024-03-03 | 67.65 | °C | 68.00 | 40.00 | 22:00
| 2024-03-03 | LP2SCEGA | 3741060 | 858 | TURBINE LUBE HEADER TEMP | 2024-03-03 | 67.62 | °C | 68.00 | 40.00 | 21:00
| 2024-03-03 | LP2SCEGA | 3741059 | 858 | TURBINE LUBE HEADER TEMP | 2024-03-03 | 67.80 | °C | 68.00 | 40.00 | 20:00
| 2024-03-03 | LP2SCEGA | 3741058 | 858 | TURBINE LUBE HEADER TEMP | 2024-03-03 | 67.78 | °C | 68.00 | 40.00 | 19:00
| 2024-03-03 | LP2SCEGA | 3741057 | 858 | TURBINE LUBE HEADER TEMP | 2024-03-03 | 68.03 | °C | 68.00 | 40.00 | 18:00
| 2024-03-03 | LP2SCEGA | 3741056 | 858 | TURBINE LUBE HEADER TEMP | 2024-03-03 | 68.04 | °C | 68.00 | 40.00 | 17:00
| 2024-03-03 | LP2SCEGA | 3741055 | 858 | TURBINE LUBE HEADER TEMP | 2024-03-03 | 68.14 | °C | 68.00 | 40.00 | 16:00
| 2024-03-03 | LP2SCEGA | 3741054 | 858 | TURBINE LUBE HEADER TEMP | 2024-03-03 | 68.05 | °C | 68.00 | 40.00 | 15:00
| 2024-03-03 | LP2SCEGC | 3738375 | 858 | TURBINE LUBE HEADER TEMP | 2024-03-03 | 68.12 | °C | 68.00 | 40.00 | 14:00
| 2024-03-03 | LP2SCEGC | 3738374 | 858 | TURBINE LUBE HEADER TEMP | 2024-03-03 | 67.62 | °C | 68.00 | 40.00 | 13:00
| 2024-03-03 | LP2SCEGC | 3738373 | 858 | TURBINE LUBE HEADER TEMP | 2024-03-03 | 67.73 | °C | 68.00 | 40.00 | 12:00
| 2024-03-03 | LP2SCEGC | 3738372 | 858 | TURBINE LUBE HEADER TEMP | 2024-03-03 | 67.59 | °C | 68.00 | 40.00 | 11:00
| 2024-03-03 | LP2SCEGC | 3738371 | 858 | TURBINE LUBE HEADER TEMP | 2024-03-03 | 67.07 | °C | 68.00 | 40.00 | 10:00
| 2024-03-03 | LP2SCEGC | 3738370 | 858 | TURBINE LUBE HEADER TEMP | 2024-03-03 | 66.63 | °C | 68.00 | 40.00 | 9:00
| 2024-03-03 | LP2SCEGC | 3738369 | 858 | TURBINE LUBE HEADER TEMP | 2024-03-03 | 65.90 | °C | 68.00 | 40.00 | 8:00
| 2024-03-03 | LP2SCEGC | 3738368 | 858 | TURBINE LUBE HEADER TEMP | 2024-03-03 | 65.52 | °C | 68.00 | 40.00 | 7:00
| 2024-03-03 | LP2SCEGB | 3736967 | 858 | TURBINE LUBE HEADER TEMP | 2024-03-03 | 64.73 | °C | 68.00 | 40.00 | 6:00
| 2024-03-03 | LP2SCEGB | 3736966 | 858 | TURBINE LUBE HEADER TEMP | 2024-03-03 | 64.63 | °C | 68.00 | 40.00 | 5:00
| 2024-03-03 | LP2SCEGB | 3736965 | 858 | TURBINE LUBE HEADER TEMP | 2024-03-03 | 64.63 | °C | 68.00 | 40.00 | 4:00
| 2024-03-03 | LP2SCEGB | 3736964 | 858 | TURBINE LUBE HEADER TEMP | 2024-03-03 | 64.62 | °C | 68.00 | 40.00 | 3:00
| 2024-03-03 | LP2SCEGB | 3736963 | 858 | TURBINE LUBE HEADER TEMP | 2024-03-03 | 64.76 | °C | 68.00 | 40.00 | 2:00
| 2024-03-03 | LP2SCEGB | 3736962 | 858 | TURBINE LUBE HEADER TEMP | 2024-03-03 | 64.79 | °C | 68.00 | 40.00 | 1:00
| 2024-03-04 | LP2SCEGD | 3744135 | 1428 | ACTIVE LOAD OF UNIT#6 GENERATOR | 2024-03-03 | 20.30 | MW |  |  | 24:00
| 2024-03-05 | LP2SCEGD | 3751679 | 1428 | ACTIVE LOAD OF UNIT#6 GENERATOR | 2024-03-03 | 20.35 | MW |  |  | 24:00
| 2024-03-04 | LP2SCEGD | 3744134 | 1428 | ACTIVE LOAD OF UNIT#6 GENERATOR | 2024-03-03 | 20.15 | MW |  |  | 23:00
| 2024-03-05 | LP2SCEGD | 3751678 | 1428 | ACTIVE LOAD OF UNIT#6 GENERATOR | 2024-03-03 | 20.39 | MW |  |  | 23:00
| 2024-03-03 | LP2SCEGA | 3741079 | 1428 | ACTIVE LOAD OF UNIT#6 GENERATOR | 2024-03-03 | 20.32 | MW |  |  | 22:00
| 2024-03-03 | LP2SCEGA | 3741078 | 1428 | ACTIVE LOAD OF UNIT#6 GENERATOR | 2024-03-03 | 20.38 | MW |  |  | 21:00
| 2024-03-03 | LP2SCEGA | 3741077 | 1428 | ACTIVE LOAD OF UNIT#6 GENERATOR | 2024-03-03 | 20.36 | MW |  |  | 20:00
| 2024-03-03 | LP2SCEGA | 3741076 | 1428 | ACTIVE LOAD OF UNIT#6 GENERATOR | 2024-03-03 | 20.32 | MW |  |  | 19:00
| 2024-03-03 | LP2SCEGA | 3741075 | 1428 | ACTIVE LOAD OF UNIT#6 GENERATOR | 2024-03-03 | 20.19 | MW |  |  | 18:00
| 2024-03-03 | LP2SCEGA | 3741074 | 1428 | ACTIVE LOAD OF UNIT#6 GENERATOR | 2024-03-03 | 20.05 | MW |  |  | 17:00
| 2024-03-03 | LP2SCEGA | 3741073 | 1428 | ACTIVE LOAD OF UNIT#6 GENERATOR | 2024-03-03 | 19.96 | MW |  |  | 16:00
| 2024-03-03 | LP2SCEGA | 3741072 | 1428 | ACTIVE LOAD OF UNIT#6 GENERATOR | 2024-03-03 | 19.82 | MW |  |  | 15:00
| 2024-03-03 | LP2SCEGC | 3738383 | 1428 | ACTIVE LOAD OF UNIT#6 GENERATOR | 2024-03-03 | 19.92 | MW |  |  | 14:00
| 2024-03-03 | LP2SCEGC | 3738382 | 1428 | ACTIVE LOAD OF UNIT#6 GENERATOR | 2024-03-03 | 19.80 | MW |  |  | 13:00
| 2024-03-03 | LP2SCEGC | 3738381 | 1428 | ACTIVE LOAD OF UNIT#6 GENERATOR | 2024-03-03 | 19.89 | MW |  |  | 12:00
| 2024-03-03 | LP2SCEGC | 3738380 | 1428 | ACTIVE LOAD OF UNIT#6 GENERATOR | 2024-03-03 | 19.99 | MW |  |  | 11:00
| 2024-03-03 | LP2SCEGC | 3738379 | 1428 | ACTIVE LOAD OF UNIT#6 GENERATOR | 2024-03-03 | 20.29 | MW |  |  | 10:00
| 2024-03-03 | LP2SCEGC | 3738378 | 1428 | ACTIVE LOAD OF UNIT#6 GENERATOR | 2024-03-03 | 20.10 | MW |  |  | 9:00
| 2024-03-03 | LP2SCEGC | 3738377 | 1428 | ACTIVE LOAD OF UNIT#6 GENERATOR | 2024-03-03 | 20.15 | MW |  |  | 8:00
| 2024-03-03 | LP2SCEGC | 3738376 | 1428 | ACTIVE LOAD OF UNIT#6 GENERATOR | 2024-03-03 | 20.24 | MW |  |  | 7:00
| 2024-03-03 | LP2SCEGB | 3736975 | 1428 | ACTIVE LOAD OF UNIT#6 GENERATOR | 2024-03-03 | 20.10 | MW |  |  | 6:00
| 2024-03-03 | LP2SCEGB | 3736974 | 1428 | ACTIVE LOAD OF UNIT#6 GENERATOR | 2024-03-03 | 20.33 | MW |  |  | 5:00
| 2024-03-03 | LP2SCEGB | 3736973 | 1428 | ACTIVE LOAD OF UNIT#6 GENERATOR | 2024-03-03 | 20.29 | MW |  |  | 4:00
| 2024-03-03 | LP2SCEGB | 3736972 | 1428 | ACTIVE LOAD OF UNIT#6 GENERATOR | 2024-03-03 | 20.38 | MW |  |  | 3:00
| 2024-03-03 | LP2SCEGB | 3736971 | 1428 | ACTIVE LOAD OF UNIT#6 GENERATOR | 2024-03-03 | 20.42 | MW |  |  | 2:00
| 2024-03-03 | LP2SCEGB | 3736970 | 1428 | ACTIVE LOAD OF UNIT#6 GENERATOR | 2024-03-03 | 20.41 | MW |  |  | 1:00
| 2024-03-04 | LP2SCEGD | 3744143 | 1429 | REACTIVE LOAD OF UNIT#6 GENERATOR | 2024-03-03 | 2.13 | MVAR |  |  | 24:00
| 2024-03-05 | LP2SCEGD | 3751687 | 1429 | REACTIVE LOAD OF UNIT#6 GENERATOR | 2024-03-03 | 2.14 | MVAR |  |  | 24:00
| 2024-03-04 | LP2SCEGD | 3744142 | 1429 | REACTIVE LOAD OF UNIT#6 GENERATOR | 2024-03-03 | 2.51 | MVAR |  |  | 23:00
| 2024-03-05 | LP2SCEGD | 3751686 | 1429 | REACTIVE LOAD OF UNIT#6 GENERATOR | 2024-03-03 | 2.70 | MVAR |  |  | 23:00
| 2024-03-03 | LP2SCEGA | 3741097 | 1429 | REACTIVE LOAD OF UNIT#6 GENERATOR | 2024-03-03 | 1.36 | MVAR |  |  | 22:00
| 2024-03-03 | LP2SCEGA | 3741096 | 1429 | REACTIVE LOAD OF UNIT#6 GENERATOR | 2024-03-03 | 2.41 | MVAR |  |  | 21:00
| 2024-03-03 | LP2SCEGA | 3741095 | 1429 | REACTIVE LOAD OF UNIT#6 GENERATOR | 2024-03-03 | 3.56 | MVAR |  |  | 20:00
| 2024-03-03 | LP2SCEGA | 3741094 | 1429 | REACTIVE LOAD OF UNIT#6 GENERATOR | 2024-03-03 | 4.23 | MVAR |  |  | 19:00
| 2024-03-03 | LP2SCEGA | 3741093 | 1429 | REACTIVE LOAD OF UNIT#6 GENERATOR | 2024-03-03 | 5.29 | MVAR |  |  | 18:00
| 2024-03-03 | LP2SCEGA | 3741092 | 1429 | REACTIVE LOAD OF UNIT#6 GENERATOR | 2024-03-03 | 3.56 | MVAR |  |  | 17:00
| 2024-03-03 | LP2SCEGA | 3741091 | 1429 | REACTIVE LOAD OF UNIT#6 GENERATOR | 2024-03-03 | 3.18 | MVAR |  |  | 16:00
| 2024-03-03 | LP2SCEGA | 3741080 | 1429 | REACTIVE LOAD OF UNIT#6 GENERATOR | 2024-03-03 | 2.89 | MVAR |  |  | 15:00
| 2024-03-03 | LP2SCEGC | 3738391 | 1429 | REACTIVE LOAD OF UNIT#6 GENERATOR | 2024-03-03 | 2.42 | MVAR |  |  | 14:00
| 2024-03-03 | LP2SCEGC | 3738390 | 1429 | REACTIVE LOAD OF UNIT#6 GENERATOR | 2024-03-03 | 3.08 | MVAR |  |  | 13:00
| 2024-03-03 | LP2SCEGC | 3738389 | 1429 | REACTIVE LOAD OF UNIT#6 GENERATOR | 2024-03-03 | 3.46 | MVAR |  |  | 12:00
| 2024-03-03 | LP2SCEGC | 3738388 | 1429 | REACTIVE LOAD OF UNIT#6 GENERATOR | 2024-03-03 | 3.18 | MVAR |  |  | 11:00
| 2024-03-03 | LP2SCEGC | 3738387 | 1429 | REACTIVE LOAD OF UNIT#6 GENERATOR | 2024-03-03 | 4.13 | MVAR |  |  | 10:00
| 2024-03-03 | LP2SCEGC | 3738386 | 1429 | REACTIVE LOAD OF UNIT#6 GENERATOR | 2024-03-03 | 4.14 | MVAR |  |  | 9:00
| 2024-03-03 | LP2SCEGC | 3738385 | 1429 | REACTIVE LOAD OF UNIT#6 GENERATOR | 2024-03-03 | 4.71 | MVAR |  |  | 8:00
| 2024-03-03 | LP2SCEGC | 3738384 | 1429 | REACTIVE LOAD OF UNIT#6 GENERATOR | 2024-03-03 | 3.66 | MVAR |  |  | 7:00
| 2024-03-03 | LP2SCEGB | 3736983 | 1429 | REACTIVE LOAD OF UNIT#6 GENERATOR | 2024-03-03 | 4.14 | MVAR |  |  | 6:00
| 2024-03-03 | LP2SCEGB | 3736982 | 1429 | REACTIVE LOAD OF UNIT#6 GENERATOR | 2024-03-03 | 2.42 | MVAR |  |  | 5:00
| 2024-03-03 | LP2SCEGB | 3736981 | 1429 | REACTIVE LOAD OF UNIT#6 GENERATOR | 2024-03-03 | 2.23 | MVAR |  |  | 4:00
| 2024-03-03 | LP2SCEGB | 3736980 | 1429 | REACTIVE LOAD OF UNIT#6 GENERATOR | 2024-03-03 | 2.42 | MVAR |  |  | 3:00
| 2024-03-03 | LP2SCEGB | 3736979 | 1429 | REACTIVE LOAD OF UNIT#6 GENERATOR | 2024-03-03 | 2.42 | MVAR |  |  | 2:00
| 2024-03-03 | LP2SCEGB | 3736978 | 1429 | REACTIVE LOAD OF UNIT#6 GENERATOR | 2024-03-03 | 2.61 | MVAR |  |  | 1:00
| 2024-03-04 | LP2SCEGD | 3744151 | 1430 | GENERATOR VOLTGE R-Y OF UNIT#6 GENERATOR | 2024-03-03 | 11.10 | kV |  |  | 24:00
| 2024-03-05 | LP2SCEGD | 3751695 | 1430 | GENERATOR VOLTGE R-Y OF UNIT#6 GENERATOR | 2024-03-03 | 11.10 | kV |  |  | 24:00
| 2024-03-04 | LP2SCEGD | 3744150 | 1430 | GENERATOR VOLTGE R-Y OF UNIT#6 GENERATOR | 2024-03-03 | 11.10 | kV |  |  | 23:00
| 2024-03-05 | LP2SCEGD | 3751694 | 1430 | GENERATOR VOLTGE R-Y OF UNIT#6 GENERATOR | 2024-03-03 | 11.10 | kV |  |  | 23:00
| 2024-03-03 | LP2SCEGA | 3741115 | 1430 | GENERATOR VOLTGE R-Y OF UNIT#6 GENERATOR | 2024-03-03 | 10.90 | kV |  |  | 22:00
| 2024-03-03 | LP2SCEGA | 3741114 | 1430 | GENERATOR VOLTGE R-Y OF UNIT#6 GENERATOR | 2024-03-03 | 10.90 | kV |  |  | 21:00
| 2024-03-03 | LP2SCEGA | 3741113 | 1430 | GENERATOR VOLTGE R-Y OF UNIT#6 GENERATOR | 2024-03-03 | 10.90 | kV |  |  | 20:00
| 2024-03-03 | LP2SCEGA | 3741112 | 1430 | GENERATOR VOLTGE R-Y OF UNIT#6 GENERATOR | 2024-03-03 | 10.90 | kV |  |  | 19:00
| 2024-03-03 | LP2SCEGA | 3741111 | 1430 | GENERATOR VOLTGE R-Y OF UNIT#6 GENERATOR | 2024-03-03 | 11.00 | kV |  |  | 18:00
| 2024-03-03 | LP2SCEGA | 3741100 | 1430 | GENERATOR VOLTGE R-Y OF UNIT#6 GENERATOR | 2024-03-03 | 11.00 | kV |  |  | 17:00
| 2024-03-03 | LP2SCEGA | 3741099 | 1430 | GENERATOR VOLTGE R-Y OF UNIT#6 GENERATOR | 2024-03-03 | 11.00 | kV |  |  | 16:00
| 2024-03-03 | LP2SCEGA | 3741098 | 1430 | GENERATOR VOLTGE R-Y OF UNIT#6 GENERATOR | 2024-03-03 | 11.00 | kV |  |  | 15:00
| 2024-03-03 | LP2SCEGC | 3738399 | 1430 | GENERATOR VOLTGE R-Y OF UNIT#6 GENERATOR | 2024-03-03 | 11.00 | kV |  |  | 14:00
| 2024-03-03 | LP2SCEGC | 3738398 | 1430 | GENERATOR VOLTGE R-Y OF UNIT#6 GENERATOR | 2024-03-03 | 11.00 | kV |  |  | 13:00
| 2024-03-03 | LP2SCEGC | 3738397 | 1430 | GENERATOR VOLTGE R-Y OF UNIT#6 GENERATOR | 2024-03-03 | 11.00 | kV |  |  | 12:00
| 2024-03-03 | LP2SCEGC | 3738396 | 1430 | GENERATOR VOLTGE R-Y OF UNIT#6 GENERATOR | 2024-03-03 | 11.00 | kV |  |  | 11:00
| 2024-03-03 | LP2SCEGC | 3738395 | 1430 | GENERATOR VOLTGE R-Y OF UNIT#6 GENERATOR | 2024-03-03 | 10.90 | kV |  |  | 10:00
| 2024-03-03 | LP2SCEGC | 3738394 | 1430 | GENERATOR VOLTGE R-Y OF UNIT#6 GENERATOR | 2024-03-03 | 10.90 | kV |  |  | 9:00
| 2024-03-03 | LP2SCEGC | 3738393 | 1430 | GENERATOR VOLTGE R-Y OF UNIT#6 GENERATOR | 2024-03-03 | 10.90 | kV |  |  | 8:00
| 2024-03-03 | LP2SCEGC | 3738392 | 1430 | GENERATOR VOLTGE R-Y OF UNIT#6 GENERATOR | 2024-03-03 | 11.10 | kV |  |  | 7:00
| 2024-03-03 | LP2SCEGB | 3736991 | 1430 | GENERATOR VOLTGE R-Y OF UNIT#6 GENERATOR | 2024-03-03 | 11.20 | kV |  |  | 6:00
| 2024-03-03 | LP2SCEGB | 3736990 | 1430 | GENERATOR VOLTGE R-Y OF UNIT#6 GENERATOR | 2024-03-03 | 11.20 | kV |  |  | 5:00
| 2024-03-03 | LP2SCEGB | 3736989 | 1430 | GENERATOR VOLTGE R-Y OF UNIT#6 GENERATOR | 2024-03-03 | 11.20 | kV |  |  | 4:00
| 2024-03-03 | LP2SCEGB | 3736988 | 1430 | GENERATOR VOLTGE R-Y OF UNIT#6 GENERATOR | 2024-03-03 | 11.20 | kV |  |  | 3:00
| 2024-03-03 | LP2SCEGB | 3736987 | 1430 | GENERATOR VOLTGE R-Y OF UNIT#6 GENERATOR | 2024-03-03 | 11.20 | kV |  |  | 2:00
| 2024-03-03 | LP2SCEGB | 3736986 | 1430 | GENERATOR VOLTGE R-Y OF UNIT#6 GENERATOR | 2024-03-03 | 11.10 | kV |  |  | 1:00
| 2024-03-04 | LP2SCEGD | 3744159 | 1431 | GENERATOR VOLTGE Y-B OF UNIT#6 GENERATOR | 2024-03-03 | 11.00 | kV |  |  | 24:00
| 2024-03-05 | LP2SCEGD | 3751703 | 1431 | GENERATOR VOLTGE Y-B OF UNIT#6 GENERATOR | 2024-03-03 | 11.00 | kV |  |  | 24:00
| 2024-03-04 | LP2SCEGD | 3744158 | 1431 | GENERATOR VOLTGE Y-B OF UNIT#6 GENERATOR | 2024-03-03 | 11.00 | kV |  |  | 23:00
| 2024-03-05 | LP2SCEGD | 3751702 | 1431 | GENERATOR VOLTGE Y-B OF UNIT#6 GENERATOR | 2024-03-03 | 11.00 | kV |  |  | 23:00
| 2024-03-03 | LP2SCEGA | 3741123 | 1431 | GENERATOR VOLTGE Y-B OF UNIT#6 GENERATOR | 2024-03-03 | 10.90 | kV |  |  | 22:00
| 2024-03-03 | LP2SCEGA | 3741122 | 1431 | GENERATOR VOLTGE Y-B OF UNIT#6 GENERATOR | 2024-03-03 | 10.90 | kV |  |  | 21:00
| 2024-03-03 | LP2SCEGA | 3741121 | 1431 | GENERATOR VOLTGE Y-B OF UNIT#6 GENERATOR | 2024-03-03 | 10.90 | kV |  |  | 20:00
| 2024-03-03 | LP2SCEGA | 3741120 | 1431 | GENERATOR VOLTGE Y-B OF UNIT#6 GENERATOR | 2024-03-03 | 10.90 | kV |  |  | 19:00
| 2024-03-03 | LP2SCEGA | 3741119 | 1431 | GENERATOR VOLTGE Y-B OF UNIT#6 GENERATOR | 2024-03-03 | 11.00 | kV |  |  | 18:00
| 2024-03-03 | LP2SCEGA | 3741118 | 1431 | GENERATOR VOLTGE Y-B OF UNIT#6 GENERATOR | 2024-03-03 | 11.00 | kV |  |  | 17:00
| 2024-03-03 | LP2SCEGA | 3741117 | 1431 | GENERATOR VOLTGE Y-B OF UNIT#6 GENERATOR | 2024-03-03 | 10.90 | kV |  |  | 16:00
| 2024-03-03 | LP2SCEGA | 3741116 | 1431 | GENERATOR VOLTGE Y-B OF UNIT#6 GENERATOR | 2024-03-03 | 10.90 | kV |  |  | 15:00
| 2024-03-03 | LP2SCEGC | 3738407 | 1431 | GENERATOR VOLTGE Y-B OF UNIT#6 GENERATOR | 2024-03-03 | 10.90 | kV |  |  | 14:00
| 2024-03-03 | LP2SCEGC | 3738406 | 1431 | GENERATOR VOLTGE Y-B OF UNIT#6 GENERATOR | 2024-03-03 | 10.90 | kV |  |  | 13:00
| 2024-03-03 | LP2SCEGC | 3738405 | 1431 | GENERATOR VOLTGE Y-B OF UNIT#6 GENERATOR | 2024-03-03 | 11.00 | kV |  |  | 12:00
| 2024-03-03 | LP2SCEGC | 3738404 | 1431 | GENERATOR VOLTGE Y-B OF UNIT#6 GENERATOR | 2024-03-03 | 10.90 | kV |  |  | 11:00
| 2024-03-03 | LP2SCEGC | 3738403 | 1431 | GENERATOR VOLTGE Y-B OF UNIT#6 GENERATOR | 2024-03-03 | 10.80 | kV |  |  | 10:00
| 2024-03-03 | LP2SCEGC | 3738402 | 1431 | GENERATOR VOLTGE Y-B OF UNIT#6 GENERATOR | 2024-03-03 | 10.80 | kV |  |  | 9:00
| 2024-03-03 | LP2SCEGC | 3738401 | 1431 | GENERATOR VOLTGE Y-B OF UNIT#6 GENERATOR | 2024-03-03 | 10.80 | kV |  |  | 8:00
| 2024-03-03 | LP2SCEGC | 3738400 | 1431 | GENERATOR VOLTGE Y-B OF UNIT#6 GENERATOR | 2024-03-03 | 11.00 | kV |  |  | 7:00
| 2024-03-03 | LP2SCEGB | 3736999 | 1431 | GENERATOR VOLTGE Y-B OF UNIT#6 GENERATOR | 2024-03-03 | 11.20 | kV |  |  | 6:00
| 2024-03-03 | LP2SCEGB | 3736998 | 1431 | GENERATOR VOLTGE Y-B OF UNIT#6 GENERATOR | 2024-03-03 | 11.20 | kV |  |  | 5:00
| 2024-03-03 | LP2SCEGB | 3736997 | 1431 | GENERATOR VOLTGE Y-B OF UNIT#6 GENERATOR | 2024-03-03 | 11.20 | kV |  |  | 4:00
| 2024-03-03 | LP2SCEGB | 3736996 | 1431 | GENERATOR VOLTGE Y-B OF UNIT#6 GENERATOR | 2024-03-03 | 11.20 | kV |  |  | 3:00
| 2024-03-03 | LP2SCEGB | 3736995 | 1431 | GENERATOR VOLTGE Y-B OF UNIT#6 GENERATOR | 2024-03-03 | 11.10 | kV |  |  | 2:00
| 2024-03-03 | LP2SCEGB | 3736994 | 1431 | GENERATOR VOLTGE Y-B OF UNIT#6 GENERATOR | 2024-03-03 | 11.00 | kV |  |  | 1:00
| 2024-03-04 | LP2SCEGD | 3744167 | 1432 | GENERATOR VOLTGE B-R OF UNIT#6 GENERATOR | 2024-03-03 | 11.10 | kV |  |  | 24:00
| 2024-03-05 | LP2SCEGD | 3751711 | 1432 | GENERATOR VOLTGE B-R OF UNIT#6 GENERATOR | 2024-03-03 | 11.10 | kV |  |  | 24:00
| 2024-03-04 | LP2SCEGD | 3744166 | 1432 | GENERATOR VOLTGE B-R OF UNIT#6 GENERATOR | 2024-03-03 | 11.10 | kV |  |  | 23:00
| 2024-03-05 | LP2SCEGD | 3751710 | 1432 | GENERATOR VOLTGE B-R OF UNIT#6 GENERATOR | 2024-03-03 | 11.10 | kV |  |  | 23:00
| 2024-03-03 | LP2SCEGA | 3741131 | 1432 | GENERATOR VOLTGE B-R OF UNIT#6 GENERATOR | 2024-03-03 | 11.00 | kV |  |  | 22:00
| 2024-03-03 | LP2SCEGA | 3741130 | 1432 | GENERATOR VOLTGE B-R OF UNIT#6 GENERATOR | 2024-03-03 | 11.00 | kV |  |  | 21:00
| 2024-03-03 | LP2SCEGA | 3741129 | 1432 | GENERATOR VOLTGE B-R OF UNIT#6 GENERATOR | 2024-03-03 | 11.00 | kV |  |  | 20:00
| 2024-03-03 | LP2SCEGA | 3741128 | 1432 | GENERATOR VOLTGE B-R OF UNIT#6 GENERATOR | 2024-03-03 | 11.00 | kV |  |  | 19:00
| 2024-03-03 | LP2SCEGA | 3741127 | 1432 | GENERATOR VOLTGE B-R OF UNIT#6 GENERATOR | 2024-03-03 | 11.00 | kV |  |  | 18:00
| 2024-03-03 | LP2SCEGA | 3741126 | 1432 | GENERATOR VOLTGE B-R OF UNIT#6 GENERATOR | 2024-03-03 | 11.00 | kV |  |  | 17:00
| 2024-03-03 | LP2SCEGA | 3741125 | 1432 | GENERATOR VOLTGE B-R OF UNIT#6 GENERATOR | 2024-03-03 | 11.00 | kV |  |  | 16:00
| 2024-03-03 | LP2SCEGA | 3741124 | 1432 | GENERATOR VOLTGE B-R OF UNIT#6 GENERATOR | 2024-03-03 | 11.00 | kV |  |  | 15:00
| 2024-03-03 | LP2SCEGC | 3738415 | 1432 | GENERATOR VOLTGE B-R OF UNIT#6 GENERATOR | 2024-03-03 | 11.00 | kV |  |  | 14:00
| 2024-03-03 | LP2SCEGC | 3738414 | 1432 | GENERATOR VOLTGE B-R OF UNIT#6 GENERATOR | 2024-03-03 | 11.00 | kV |  |  | 13:00
| 2024-03-03 | LP2SCEGC | 3738413 | 1432 | GENERATOR VOLTGE B-R OF UNIT#6 GENERATOR | 2024-03-03 | 11.00 | kV |  |  | 12:00
| 2024-03-03 | LP2SCEGC | 3738412 | 1432 | GENERATOR VOLTGE B-R OF UNIT#6 GENERATOR | 2024-03-03 | 11.00 | kV |  |  | 11:00
| 2024-03-03 | LP2SCEGC | 3738411 | 1432 | GENERATOR VOLTGE B-R OF UNIT#6 GENERATOR | 2024-03-03 | 10.90 | kV |  |  | 10:00
| 2024-03-03 | LP2SCEGC | 3738410 | 1432 | GENERATOR VOLTGE B-R OF UNIT#6 GENERATOR | 2024-03-03 | 10.90 | kV |  |  | 9:00
| 2024-03-03 | LP2SCEGC | 3738409 | 1432 | GENERATOR VOLTGE B-R OF UNIT#6 GENERATOR | 2024-03-03 | 10.90 | kV |  |  | 8:00
| 2024-03-03 | LP2SCEGC | 3738408 | 1432 | GENERATOR VOLTGE B-R OF UNIT#6 GENERATOR | 2024-03-03 | 11.10 | kV |  |  | 7:00
| 2024-03-03 | LP2SCEGB | 3737007 | 1432 | GENERATOR VOLTGE B-R OF UNIT#6 GENERATOR | 2024-03-03 | 11.20 | kV |  |  | 6:00
| 2024-03-03 | LP2SCEGB | 3737006 | 1432 | GENERATOR VOLTGE B-R OF UNIT#6 GENERATOR | 2024-03-03 | 11.20 | kV |  |  | 5:00
| 2024-03-03 | LP2SCEGB | 3737005 | 1432 | GENERATOR VOLTGE B-R OF UNIT#6 GENERATOR | 2024-03-03 | 11.20 | kV |  |  | 4:00
| 2024-03-03 | LP2SCEGB | 3737004 | 1432 | GENERATOR VOLTGE B-R OF UNIT#6 GENERATOR | 2024-03-03 | 11.20 | kV |  |  | 3:00
| 2024-03-03 | LP2SCEGB | 3737003 | 1432 | GENERATOR VOLTGE B-R OF UNIT#6 GENERATOR | 2024-03-03 | 11.20 | kV |  |  | 2:00
| 2024-03-03 | LP2SCEGB | 3737002 | 1432 | GENERATOR VOLTGE B-R OF UNIT#6 GENERATOR | 2024-03-03 | 11.10 | kV |  |  | 1:00
| 2024-03-04 | LP2SCEGD | 3744175 | 1433 | CURRENT R-PH OF UNIT#6 GENERATOR | 2024-03-03 | 1120.00 | A |  |  | 24:00
| 2024-03-05 | LP2SCEGD | 3751719 | 1433 | CURRENT R-PH OF UNIT#6 GENERATOR | 2024-03-03 | 1120.00 | A |  |  | 24:00
| 2024-03-04 | LP2SCEGD | 3744174 | 1433 | CURRENT R-PH OF UNIT#6 GENERATOR | 2024-03-03 | 1120.00 | A |  |  | 23:00
| 2024-03-05 | LP2SCEGD | 3751718 | 1433 | CURRENT R-PH OF UNIT#6 GENERATOR | 2024-03-03 | 1120.00 | A |  |  | 23:00
| 2024-03-03 | LP2SCEGA | 3741139 | 1433 | CURRENT R-PH OF UNIT#6 GENERATOR | 2024-03-03 | 1100.00 | A |  |  | 22:00
| 2024-03-03 | LP2SCEGA | 3741138 | 1433 | CURRENT R-PH OF UNIT#6 GENERATOR | 2024-03-03 | 1100.00 | A |  |  | 21:00
| 2024-03-03 | LP2SCEGA | 3741137 | 1433 | CURRENT R-PH OF UNIT#6 GENERATOR | 2024-03-03 | 1100.00 | A |  |  | 20:00
| 2024-03-03 | LP2SCEGA | 3741136 | 1433 | CURRENT R-PH OF UNIT#6 GENERATOR | 2024-03-03 | 1100.00 | A |  |  | 19:00
| 2024-03-03 | LP2SCEGA | 3741135 | 1433 | CURRENT R-PH OF UNIT#6 GENERATOR | 2024-03-03 | 1100.00 | A |  |  | 18:00
| 2024-03-03 | LP2SCEGA | 3741134 | 1433 | CURRENT R-PH OF UNIT#6 GENERATOR | 2024-03-03 | 1100.00 | A |  |  | 17:00
| 2024-03-03 | LP2SCEGA | 3741133 | 1433 | CURRENT R-PH OF UNIT#6 GENERATOR | 2024-03-03 | 1060.00 | A |  |  | 16:00
| 2024-03-03 | LP2SCEGA | 3741132 | 1433 | CURRENT R-PH OF UNIT#6 GENERATOR | 2024-03-03 | 1060.00 | A |  |  | 15:00
| 2024-03-03 | LP2SCEGC | 3738423 | 1433 | CURRENT R-PH OF UNIT#6 GENERATOR | 2024-03-03 | 1090.00 | A |  |  | 14:00
| 2024-03-03 | LP2SCEGC | 3738422 | 1433 | CURRENT R-PH OF UNIT#6 GENERATOR | 2024-03-03 | 1090.00 | A |  |  | 13:00
| 2024-03-03 | LP2SCEGC | 3738421 | 1433 | CURRENT R-PH OF UNIT#6 GENERATOR | 2024-03-03 | 1100.00 | A |  |  | 12:00
| 2024-03-03 | LP2SCEGC | 3738420 | 1433 | CURRENT R-PH OF UNIT#6 GENERATOR | 2024-03-03 | 1100.00 | A |  |  | 11:00
| 2024-03-03 | LP2SCEGC | 3738419 | 1433 | CURRENT R-PH OF UNIT#6 GENERATOR | 2024-03-03 | 1120.00 | A |  |  | 10:00
| 2024-03-03 | LP2SCEGC | 3738418 | 1433 | CURRENT R-PH OF UNIT#6 GENERATOR | 2024-03-03 | 1120.00 | A |  |  | 9:00
| 2024-03-03 | LP2SCEGC | 3738417 | 1433 | CURRENT R-PH OF UNIT#6 GENERATOR | 2024-03-03 | 1120.00 | A |  |  | 8:00
| 2024-03-03 | LP2SCEGC | 3738416 | 1433 | CURRENT R-PH OF UNIT#6 GENERATOR | 2024-03-03 | 1080.00 | A |  |  | 7:00
| 2024-03-03 | LP2SCEGB | 3737015 | 1433 | CURRENT R-PH OF UNIT#6 GENERATOR | 2024-03-03 | 1100.00 | A |  |  | 6:00
| 2024-03-03 | LP2SCEGB | 3737014 | 1433 | CURRENT R-PH OF UNIT#6 GENERATOR | 2024-03-03 | 1100.00 | A |  |  | 5:00
| 2024-03-03 | LP2SCEGB | 3737013 | 1433 | CURRENT R-PH OF UNIT#6 GENERATOR | 2024-03-03 | 1100.00 | A |  |  | 4:00
| 2024-03-03 | LP2SCEGB | 3737012 | 1433 | CURRENT R-PH OF UNIT#6 GENERATOR | 2024-03-03 | 1100.00 | A |  |  | 3:00
| 2024-03-03 | LP2SCEGB | 3737011 | 1433 | CURRENT R-PH OF UNIT#6 GENERATOR | 2024-03-03 | 1110.00 | A |  |  | 2:00
| 2024-03-03 | LP2SCEGB | 3737010 | 1433 | CURRENT R-PH OF UNIT#6 GENERATOR | 2024-03-03 | 1120.00 | A |  |  | 1:00
| 2024-03-04 | LP2SCEGD | 3744183 | 1434 | CURRENT Y-PH OF UNIT#6 GENERATOR | 2024-03-03 | 1160.00 | A |  |  | 24:00
| 2024-03-05 | LP2SCEGD | 3751727 | 1434 | CURRENT Y-PH OF UNIT#6 GENERATOR | 2024-03-03 | 1160.00 | A |  |  | 24:00
| 2024-03-04 | LP2SCEGD | 3744182 | 1434 | CURRENT Y-PH OF UNIT#6 GENERATOR | 2024-03-03 | 1160.00 | A |  |  | 23:00
| 2024-03-05 | LP2SCEGD | 3751726 | 1434 | CURRENT Y-PH OF UNIT#6 GENERATOR | 2024-03-03 | 1160.00 | A |  |  | 23:00
| 2024-03-03 | LP2SCEGA | 3741147 | 1434 | CURRENT Y-PH OF UNIT#6 GENERATOR | 2024-03-03 | 1160.00 | A |  |  | 22:00
| 2024-03-03 | LP2SCEGA | 3741146 | 1434 | CURRENT Y-PH OF UNIT#6 GENERATOR | 2024-03-03 | 1150.00 | A |  |  | 21:00
| 2024-03-03 | LP2SCEGA | 3741145 | 1434 | CURRENT Y-PH OF UNIT#6 GENERATOR | 2024-03-03 | 1150.00 | A |  |  | 20:00
| 2024-03-03 | LP2SCEGA | 3741144 | 1434 | CURRENT Y-PH OF UNIT#6 GENERATOR | 2024-03-03 | 1160.00 | A |  |  | 19:00
| 2024-03-03 | LP2SCEGA | 3741143 | 1434 | CURRENT Y-PH OF UNIT#6 GENERATOR | 2024-03-03 | 1150.00 | A |  |  | 18:00
| 2024-03-03 | LP2SCEGA | 3741142 | 1434 | CURRENT Y-PH OF UNIT#6 GENERATOR | 2024-03-03 | 1150.00 | A |  |  | 17:00
| 2024-03-03 | LP2SCEGA | 3741141 | 1434 | CURRENT Y-PH OF UNIT#6 GENERATOR | 2024-03-03 | 1140.00 | A |  |  | 16:00
| 2024-03-03 | LP2SCEGA | 3741140 | 1434 | CURRENT Y-PH OF UNIT#6 GENERATOR | 2024-03-03 | 1140.00 | A |  |  | 15:00
| 2024-03-03 | LP2SCEGC | 3738431 | 1434 | CURRENT Y-PH OF UNIT#6 GENERATOR | 2024-03-03 | 1140.00 | A |  |  | 14:00
| 2024-03-03 | LP2SCEGC | 3738430 | 1434 | CURRENT Y-PH OF UNIT#6 GENERATOR | 2024-03-03 | 1140.00 | A |  |  | 13:00
| 2024-03-03 | LP2SCEGC | 3738429 | 1434 | CURRENT Y-PH OF UNIT#6 GENERATOR | 2024-03-03 | 1150.00 | A |  |  | 12:00
| 2024-03-03 | LP2SCEGC | 3738428 | 1434 | CURRENT Y-PH OF UNIT#6 GENERATOR | 2024-03-03 | 1150.00 | A |  |  | 11:00
| 2024-03-03 | LP2SCEGC | 3738427 | 1434 | CURRENT Y-PH OF UNIT#6 GENERATOR | 2024-03-03 | 1160.00 | A |  |  | 10:00
| 2024-03-03 | LP2SCEGC | 3738426 | 1434 | CURRENT Y-PH OF UNIT#6 GENERATOR | 2024-03-03 | 1160.00 | A |  |  | 9:00
| 2024-03-03 | LP2SCEGC | 3738425 | 1434 | CURRENT Y-PH OF UNIT#6 GENERATOR | 2024-03-03 | 1170.00 | A |  |  | 8:00
| 2024-03-03 | LP2SCEGC | 3738424 | 1434 | CURRENT Y-PH OF UNIT#6 GENERATOR | 2024-03-03 | 1130.00 | A |  |  | 7:00
| 2024-03-03 | LP2SCEGB | 3737023 | 1434 | CURRENT Y-PH OF UNIT#6 GENERATOR | 2024-03-03 | 1150.00 | A |  |  | 6:00
| 2024-03-03 | LP2SCEGB | 3737022 | 1434 | CURRENT Y-PH OF UNIT#6 GENERATOR | 2024-03-03 | 1150.00 | A |  |  | 5:00
| 2024-03-03 | LP2SCEGB | 3737021 | 1434 | CURRENT Y-PH OF UNIT#6 GENERATOR | 2024-03-03 | 1150.00 | A |  |  | 4:00
| 2024-03-03 | LP2SCEGB | 3737020 | 1434 | CURRENT Y-PH OF UNIT#6 GENERATOR | 2024-03-03 | 1150.00 | A |  |  | 3:00
| 2024-03-03 | LP2SCEGB | 3737019 | 1434 | CURRENT Y-PH OF UNIT#6 GENERATOR | 2024-03-03 | 1160.00 | A |  |  | 2:00
| 2024-03-03 | LP2SCEGB | 3737018 | 1434 | CURRENT Y-PH OF UNIT#6 GENERATOR | 2024-03-03 | 1160.00 | A |  |  | 1:00
| 2024-03-04 | LP2SCEGD | 3744191 | 1435 | CURRENT B-PH OF UNIT#6 GENERATOR | 2024-03-03 | 1170.00 | A |  |  | 24:00
| 2024-03-05 | LP2SCEGD | 3751735 | 1435 | CURRENT B-PH OF UNIT#6 GENERATOR | 2024-03-03 | 1170.00 | A |  |  | 24:00
| 2024-03-04 | LP2SCEGD | 3744190 | 1435 | CURRENT B-PH OF UNIT#6 GENERATOR | 2024-03-03 | 1170.00 | A |  |  | 23:00
| 2024-03-05 | LP2SCEGD | 3751734 | 1435 | CURRENT B-PH OF UNIT#6 GENERATOR | 2024-03-03 | 1170.00 | A |  |  | 23:00
| 2024-03-03 | LP2SCEGA | 3741155 | 1435 | CURRENT B-PH OF UNIT#6 GENERATOR | 2024-03-03 | 1160.00 | A |  |  | 22:00
| 2024-03-03 | LP2SCEGA | 3741154 | 1435 | CURRENT B-PH OF UNIT#6 GENERATOR | 2024-03-03 | 1160.00 | A |  |  | 21:00
| 2024-03-03 | LP2SCEGA | 3741153 | 1435 | CURRENT B-PH OF UNIT#6 GENERATOR | 2024-03-03 | 1160.00 | A |  |  | 20:00
| 2024-03-03 | LP2SCEGA | 3741152 | 1435 | CURRENT B-PH OF UNIT#6 GENERATOR | 2024-03-03 | 1160.00 | A |  |  | 19:00
| 2024-03-03 | LP2SCEGA | 3741151 | 1435 | CURRENT B-PH OF UNIT#6 GENERATOR | 2024-03-03 | 1160.00 | A |  |  | 18:00
| 2024-03-03 | LP2SCEGA | 3741150 | 1435 | CURRENT B-PH OF UNIT#6 GENERATOR | 2024-03-03 | 1160.00 | A |  |  | 17:00
| 2024-03-03 | LP2SCEGA | 3741149 | 1435 | CURRENT B-PH OF UNIT#6 GENERATOR | 2024-03-03 | 1140.00 | A |  |  | 16:00
| 2024-03-03 | LP2SCEGA | 3741148 | 1435 | CURRENT B-PH OF UNIT#6 GENERATOR | 2024-03-03 | 1140.00 | A |  |  | 15:00
| 2024-03-03 | LP2SCEGC | 3738439 | 1435 | CURRENT B-PH OF UNIT#6 GENERATOR | 2024-03-03 | 1140.00 | A |  |  | 14:00
| 2024-03-03 | LP2SCEGC | 3738438 | 1435 | CURRENT B-PH OF UNIT#6 GENERATOR | 2024-03-03 | 1140.00 | A |  |  | 13:00
| 2024-03-03 | LP2SCEGC | 3738437 | 1435 | CURRENT B-PH OF UNIT#6 GENERATOR | 2024-03-03 | 1160.00 | A |  |  | 12:00
| 2024-03-03 | LP2SCEGC | 3738436 | 1435 | CURRENT B-PH OF UNIT#6 GENERATOR | 2024-03-03 | 1150.00 | A |  |  | 11:00
| 2024-03-03 | LP2SCEGC | 3738435 | 1435 | CURRENT B-PH OF UNIT#6 GENERATOR | 2024-03-03 | 1170.00 | A |  |  | 10:00
| 2024-03-03 | LP2SCEGC | 3738434 | 1435 | CURRENT B-PH OF UNIT#6 GENERATOR | 2024-03-03 | 1170.00 | A |  |  | 9:00
| 2024-03-03 | LP2SCEGC | 3738433 | 1435 | CURRENT B-PH OF UNIT#6 GENERATOR | 2024-03-03 | 1170.00 | A |  |  | 8:00
| 2024-03-03 | LP2SCEGC | 3738432 | 1435 | CURRENT B-PH OF UNIT#6 GENERATOR | 2024-03-03 | 1150.00 | A |  |  | 7:00
| 2024-03-03 | LP2SCEGB | 3737031 | 1435 | CURRENT B-PH OF UNIT#6 GENERATOR | 2024-03-03 | 1160.00 | A |  |  | 6:00
| 2024-03-03 | LP2SCEGB | 3737030 | 1435 | CURRENT B-PH OF UNIT#6 GENERATOR | 2024-03-03 | 1160.00 | A |  |  | 5:00
| 2024-03-03 | LP2SCEGB | 3737029 | 1435 | CURRENT B-PH OF UNIT#6 GENERATOR | 2024-03-03 | 1160.00 | A |  |  | 4:00
| 2024-03-03 | LP2SCEGB | 3737028 | 1435 | CURRENT B-PH OF UNIT#6 GENERATOR | 2024-03-03 | 1160.00 | A |  |  | 3:00
| 2024-03-03 | LP2SCEGB | 3737027 | 1435 | CURRENT B-PH OF UNIT#6 GENERATOR | 2024-03-03 | 1160.00 | A |  |  | 2:00
| 2024-03-03 | LP2SCEGB | 3737026 | 1435 | CURRENT B-PH OF UNIT#6 GENERATOR | 2024-03-03 | 1170.00 | A |  |  | 1:00
| 2024-03-04 | LP2SCEGD | 3744215 | 1436 | GEN TOOTH-1 OF UNIT#6 GENERATOR | 2024-03-03 | 79.00 | °C |  |  | 24:00
| 2024-03-05 | LP2SCEGD | 3751759 | 1436 | GEN TOOTH-1 OF UNIT#6 GENERATOR | 2024-03-03 | 79.00 | °C |  |  | 24:00
| 2024-03-04 | LP2SCEGD | 3744214 | 1436 | GEN TOOTH-1 OF UNIT#6 GENERATOR | 2024-03-03 | 79.00 | °C |  |  | 23:00
| 2024-03-05 | LP2SCEGD | 3751758 | 1436 | GEN TOOTH-1 OF UNIT#6 GENERATOR | 2024-03-03 | 79.00 | °C |  |  | 23:00
| 2024-03-03 | LP2SCEGA | 3741179 | 1436 | GEN TOOTH-1 OF UNIT#6 GENERATOR | 2024-03-03 | 63.00 | °C |  |  | 22:00
| 2024-03-03 | LP2SCEGA | 3741178 | 1436 | GEN TOOTH-1 OF UNIT#6 GENERATOR | 2024-03-03 | 63.00 | °C |  |  | 21:00
| 2024-03-03 | LP2SCEGA | 3741177 | 1436 | GEN TOOTH-1 OF UNIT#6 GENERATOR | 2024-03-03 | 64.00 | °C |  |  | 20:00
| 2024-03-03 | LP2SCEGA | 3741176 | 1436 | GEN TOOTH-1 OF UNIT#6 GENERATOR | 2024-03-03 | 64.00 | °C |  |  | 19:00
| 2024-03-03 | LP2SCEGA | 3741175 | 1436 | GEN TOOTH-1 OF UNIT#6 GENERATOR | 2024-03-03 | 66.00 | °C |  |  | 18:00
| 2024-03-03 | LP2SCEGA | 3741174 | 1436 | GEN TOOTH-1 OF UNIT#6 GENERATOR | 2024-03-03 | 66.00 | °C |  |  | 17:00
| 2024-03-03 | LP2SCEGA | 3741173 | 1436 | GEN TOOTH-1 OF UNIT#6 GENERATOR | 2024-03-03 | 66.00 | °C |  |  | 16:00
| 2024-03-03 | LP2SCEGA | 3741172 | 1436 | GEN TOOTH-1 OF UNIT#6 GENERATOR | 2024-03-03 | 67.00 | °C |  |  | 15:00
| 2024-03-03 | LP2SCEGC | 3738463 | 1436 | GEN TOOTH-1 OF UNIT#6 GENERATOR | 2024-03-03 | 66.00 | °C |  |  | 14:00
| 2024-03-03 | LP2SCEGC | 3738462 | 1436 | GEN TOOTH-1 OF UNIT#6 GENERATOR | 2024-03-03 | 66.00 | °C |  |  | 13:00
| 2024-03-03 | LP2SCEGC | 3738461 | 1436 | GEN TOOTH-1 OF UNIT#6 GENERATOR | 2024-03-03 | 65.00 | °C |  |  | 12:00
| 2024-03-03 | LP2SCEGC | 3738460 | 1436 | GEN TOOTH-1 OF UNIT#6 GENERATOR | 2024-03-03 | 64.00 | °C |  |  | 11:00
| 2024-03-03 | LP2SCEGC | 3738459 | 1436 | GEN TOOTH-1 OF UNIT#6 GENERATOR | 2024-03-03 | 60.00 | °C |  |  | 10:00
| 2024-03-03 | LP2SCEGC | 3738458 | 1436 | GEN TOOTH-1 OF UNIT#6 GENERATOR | 2024-03-03 | 60.00 | °C |  |  | 9:00
| 2024-03-03 | LP2SCEGC | 3738457 | 1436 | GEN TOOTH-1 OF UNIT#6 GENERATOR | 2024-03-03 | 58.00 | °C |  |  | 8:00
| 2024-03-03 | LP2SCEGC | 3738456 | 1436 | GEN TOOTH-1 OF UNIT#6 GENERATOR | 2024-03-03 | 57.00 | °C |  |  | 7:00
| 2024-03-03 | LP2SCEGB | 3737055 | 1436 | GEN TOOTH-1 OF UNIT#6 GENERATOR | 2024-03-03 | 76.00 | °C |  |  | 6:00
| 2024-03-03 | LP2SCEGB | 3737054 | 1436 | GEN TOOTH-1 OF UNIT#6 GENERATOR | 2024-03-03 | 76.00 | °C |  |  | 5:00
| 2024-03-03 | LP2SCEGB | 3737053 | 1436 | GEN TOOTH-1 OF UNIT#6 GENERATOR | 2024-03-03 | 76.00 | °C |  |  | 4:00
| 2024-03-03 | LP2SCEGB | 3737052 | 1436 | GEN TOOTH-1 OF UNIT#6 GENERATOR | 2024-03-03 | 76.00 | °C |  |  | 3:00
| 2024-03-03 | LP2SCEGB | 3737051 | 1436 | GEN TOOTH-1 OF UNIT#6 GENERATOR | 2024-03-03 | 80.00 | °C |  |  | 2:00
| 2024-03-03 | LP2SCEGB | 3737050 | 1436 | GEN TOOTH-1 OF UNIT#6 GENERATOR | 2024-03-03 | 79.00 | °C |  |  | 1:00
| 2024-03-04 | LP2SCEGD | 3744231 | 1437 | GEN CORE-3 OF UNIT#6 GENERATOR | 2024-03-03 | 81.00 | °C |  |  | 24:00
| 2024-03-05 | LP2SCEGD | 3751775 | 1437 | GEN CORE-3 OF UNIT#6 GENERATOR | 2024-03-03 | 81.00 | °C |  |  | 24:00
| 2024-03-04 | LP2SCEGD | 3744230 | 1437 | GEN CORE-3 OF UNIT#6 GENERATOR | 2024-03-03 | 81.00 | °C |  |  | 23:00
| 2024-03-05 | LP2SCEGD | 3751774 | 1437 | GEN CORE-3 OF UNIT#6 GENERATOR | 2024-03-03 | 81.00 | °C |  |  | 23:00
| 2024-03-03 | LP2SCEGA | 3741195 | 1437 | GEN CORE-3 OF UNIT#6 GENERATOR | 2024-03-03 | 65.00 | °C |  |  | 22:00
| 2024-03-03 | LP2SCEGA | 3741194 | 1437 | GEN CORE-3 OF UNIT#6 GENERATOR | 2024-03-03 | 65.00 | °C |  |  | 21:00
| 2024-03-03 | LP2SCEGA | 3741193 | 1437 | GEN CORE-3 OF UNIT#6 GENERATOR | 2024-03-03 | 67.00 | °C |  |  | 20:00
| 2024-03-03 | LP2SCEGA | 3741192 | 1437 | GEN CORE-3 OF UNIT#6 GENERATOR | 2024-03-03 | 67.00 | °C |  |  | 19:00
| 2024-03-03 | LP2SCEGA | 3741191 | 1437 | GEN CORE-3 OF UNIT#6 GENERATOR | 2024-03-03 | 68.00 | °C |  |  | 18:00
| 2024-03-03 | LP2SCEGA | 3741190 | 1437 | GEN CORE-3 OF UNIT#6 GENERATOR | 2024-03-03 | 68.00 | °C |  |  | 17:00
| 2024-03-03 | LP2SCEGA | 3741189 | 1437 | GEN CORE-3 OF UNIT#6 GENERATOR | 2024-03-03 | 69.00 | °C |  |  | 16:00
| 2024-03-03 | LP2SCEGA | 3741188 | 1437 | GEN CORE-3 OF UNIT#6 GENERATOR | 2024-03-03 | 69.00 | °C |  |  | 15:00
| 2024-03-03 | LP2SCEGC | 3738479 | 1437 | GEN CORE-3 OF UNIT#6 GENERATOR | 2024-03-03 | 69.00 | °C |  |  | 14:00
| 2024-03-03 | LP2SCEGC | 3738478 | 1437 | GEN CORE-3 OF UNIT#6 GENERATOR | 2024-03-03 | 68.00 | °C |  |  | 13:00
| 2024-03-03 | LP2SCEGC | 3738477 | 1437 | GEN CORE-3 OF UNIT#6 GENERATOR | 2024-03-03 | 67.00 | °C |  |  | 12:00
| 2024-03-03 | LP2SCEGC | 3738476 | 1437 | GEN CORE-3 OF UNIT#6 GENERATOR | 2024-03-03 | 66.00 | °C |  |  | 11:00
| 2024-03-03 | LP2SCEGC | 3738475 | 1437 | GEN CORE-3 OF UNIT#6 GENERATOR | 2024-03-03 | 62.00 | °C |  |  | 10:00
| 2024-03-03 | LP2SCEGC | 3738474 | 1437 | GEN CORE-3 OF UNIT#6 GENERATOR | 2024-03-03 | 62.00 | °C |  |  | 9:00
| 2024-03-03 | LP2SCEGC | 3738473 | 1437 | GEN CORE-3 OF UNIT#6 GENERATOR | 2024-03-03 | 61.00 | °C |  |  | 8:00
| 2024-03-03 | LP2SCEGC | 3738472 | 1437 | GEN CORE-3 OF UNIT#6 GENERATOR | 2024-03-03 | 59.00 | °C |  |  | 7:00
| 2024-03-03 | LP2SCEGB | 3737071 | 1437 | GEN CORE-3 OF UNIT#6 GENERATOR | 2024-03-03 | 78.00 | °C |  |  | 6:00
| 2024-03-03 | LP2SCEGB | 3737070 | 1437 | GEN CORE-3 OF UNIT#6 GENERATOR | 2024-03-03 | 78.00 | °C |  |  | 5:00
| 2024-03-03 | LP2SCEGB | 3737069 | 1437 | GEN CORE-3 OF UNIT#6 GENERATOR | 2024-03-03 | 78.00 | °C |  |  | 4:00
| 2024-03-03 | LP2SCEGB | 3737068 | 1437 | GEN CORE-3 OF UNIT#6 GENERATOR | 2024-03-03 | 78.00 | °C |  |  | 3:00
| 2024-03-03 | LP2SCEGB | 3737067 | 1437 | GEN CORE-3 OF UNIT#6 GENERATOR | 2024-03-03 | 82.00 | °C |  |  | 2:00
| 2024-03-03 | LP2SCEGB | 3737066 | 1437 | GEN CORE-3 OF UNIT#6 GENERATOR | 2024-03-03 | 81.00 | °C |  |  | 1:00
| 2024-03-04 | LP2SCEGD | 3744239 | 1438 | GEN HOT AIR-4 OF UNIT#6 GENERATOR | 2024-03-03 | 87.00 | °C |  |  | 24:00
| 2024-03-05 | LP2SCEGD | 3751783 | 1438 | GEN HOT AIR-4 OF UNIT#6 GENERATOR | 2024-03-03 | 87.00 | °C |  |  | 24:00
| 2024-03-04 | LP2SCEGD | 3744238 | 1438 | GEN HOT AIR-4 OF UNIT#6 GENERATOR | 2024-03-03 | 87.00 | °C |  |  | 23:00
| 2024-03-05 | LP2SCEGD | 3751782 | 1438 | GEN HOT AIR-4 OF UNIT#6 GENERATOR | 2024-03-03 | 87.00 | °C |  |  | 23:00
| 2024-03-03 | LP2SCEGA | 3741203 | 1438 | GEN HOT AIR-4 OF UNIT#6 GENERATOR | 2024-03-03 | 78.00 | °C |  |  | 22:00
| 2024-03-03 | LP2SCEGA | 3741202 | 1438 | GEN HOT AIR-4 OF UNIT#6 GENERATOR | 2024-03-03 | 78.00 | °C |  |  | 21:00
| 2024-03-03 | LP2SCEGA | 3741201 | 1438 | GEN HOT AIR-4 OF UNIT#6 GENERATOR | 2024-03-03 | 80.00 | °C |  |  | 20:00
| 2024-03-03 | LP2SCEGA | 3741200 | 1438 | GEN HOT AIR-4 OF UNIT#6 GENERATOR | 2024-03-03 | 80.00 | °C |  |  | 19:00
| 2024-03-03 | LP2SCEGA | 3741199 | 1438 | GEN HOT AIR-4 OF UNIT#6 GENERATOR | 2024-03-03 | 81.00 | °C |  |  | 18:00
| 2024-03-03 | LP2SCEGA | 3741198 | 1438 | GEN HOT AIR-4 OF UNIT#6 GENERATOR | 2024-03-03 | 81.00 | °C |  |  | 17:00
| 2024-03-03 | LP2SCEGA | 3741197 | 1438 | GEN HOT AIR-4 OF UNIT#6 GENERATOR | 2024-03-03 | 82.00 | °C |  |  | 16:00
| 2024-03-03 | LP2SCEGA | 3741196 | 1438 | GEN HOT AIR-4 OF UNIT#6 GENERATOR | 2024-03-03 | 82.00 | °C |  |  | 15:00
| 2024-03-03 | LP2SCEGC | 3738487 | 1438 | GEN HOT AIR-4 OF UNIT#6 GENERATOR | 2024-03-03 | 81.00 | °C |  |  | 14:00
| 2024-03-03 | LP2SCEGC | 3738486 | 1438 | GEN HOT AIR-4 OF UNIT#6 GENERATOR | 2024-03-03 | 81.00 | °C |  |  | 13:00
| 2024-03-03 | LP2SCEGC | 3738485 | 1438 | GEN HOT AIR-4 OF UNIT#6 GENERATOR | 2024-03-03 | 80.00 | °C |  |  | 12:00
| 2024-03-03 | LP2SCEGC | 3738484 | 1438 | GEN HOT AIR-4 OF UNIT#6 GENERATOR | 2024-03-03 | 79.00 | °C |  |  | 11:00
| 2024-03-03 | LP2SCEGC | 3738483 | 1438 | GEN HOT AIR-4 OF UNIT#6 GENERATOR | 2024-03-03 | 75.00 | °C |  |  | 10:00
| 2024-03-03 | LP2SCEGC | 3738482 | 1438 | GEN HOT AIR-4 OF UNIT#6 GENERATOR | 2024-03-03 | 75.00 | °C |  |  | 9:00
| 2024-03-03 | LP2SCEGC | 3738481 | 1438 | GEN HOT AIR-4 OF UNIT#6 GENERATOR | 2024-03-03 | 74.00 | °C |  |  | 8:00
| 2024-03-03 | LP2SCEGC | 3738480 | 1438 | GEN HOT AIR-4 OF UNIT#6 GENERATOR | 2024-03-03 | 71.00 | °C |  |  | 7:00
| 2024-03-03 | LP2SCEGB | 3737079 | 1438 | GEN HOT AIR-4 OF UNIT#6 GENERATOR | 2024-03-03 | 84.00 | °C |  |  | 6:00
| 2024-03-03 | LP2SCEGB | 3737078 | 1438 | GEN HOT AIR-4 OF UNIT#6 GENERATOR | 2024-03-03 | 84.00 | °C |  |  | 5:00
| 2024-03-03 | LP2SCEGB | 3737077 | 1438 | GEN HOT AIR-4 OF UNIT#6 GENERATOR | 2024-03-03 | 84.00 | °C |  |  | 4:00
| 2024-03-03 | LP2SCEGB | 3737076 | 1438 | GEN HOT AIR-4 OF UNIT#6 GENERATOR | 2024-03-03 | 84.00 | °C |  |  | 3:00
| 2024-03-03 | LP2SCEGB | 3737075 | 1438 | GEN HOT AIR-4 OF UNIT#6 GENERATOR | 2024-03-03 | 88.00 | °C |  |  | 2:00
| 2024-03-03 | LP2SCEGB | 3737074 | 1438 | GEN HOT AIR-4 OF UNIT#6 GENERATOR | 2024-03-03 | 87.00 | °C |  |  | 1:00
| 2024-03-04 | LP2SCEGD | 3744255 | 1439 | GEN REAR BEARING-6 OF UNIT#6 GENERATOR | 2024-03-03 | 84.00 | °C |  |  | 24:00
| 2024-03-05 | LP2SCEGD | 3751799 | 1439 | GEN REAR BEARING-6 OF UNIT#6 GENERATOR | 2024-03-03 | 84.00 | °C |  |  | 24:00
| 2024-03-04 | LP2SCEGD | 3744254 | 1439 | GEN REAR BEARING-6 OF UNIT#6 GENERATOR | 2024-03-03 | 84.00 | °C |  |  | 23:00
| 2024-03-05 | LP2SCEGD | 3751798 | 1439 | GEN REAR BEARING-6 OF UNIT#6 GENERATOR | 2024-03-03 | 84.00 | °C |  |  | 23:00
| 2024-03-03 | LP2SCEGA | 3741219 | 1439 | GEN REAR BEARING-6 OF UNIT#6 GENERATOR | 2024-03-03 | 69.00 | °C |  |  | 22:00
| 2024-03-03 | LP2SCEGA | 3741218 | 1439 | GEN REAR BEARING-6 OF UNIT#6 GENERATOR | 2024-03-03 | 69.00 | °C |  |  | 21:00
| 2024-03-03 | LP2SCEGA | 3741217 | 1439 | GEN REAR BEARING-6 OF UNIT#6 GENERATOR | 2024-03-03 | 69.00 | °C |  |  | 20:00
| 2024-03-03 | LP2SCEGA | 3741216 | 1439 | GEN REAR BEARING-6 OF UNIT#6 GENERATOR | 2024-03-03 | 69.00 | °C |  |  | 19:00
| 2024-03-03 | LP2SCEGA | 3741215 | 1439 | GEN REAR BEARING-6 OF UNIT#6 GENERATOR | 2024-03-03 | 69.00 | °C |  |  | 18:00
| 2024-03-03 | LP2SCEGA | 3741214 | 1439 | GEN REAR BEARING-6 OF UNIT#6 GENERATOR | 2024-03-03 | 69.00 | °C |  |  | 17:00
| 2024-03-03 | LP2SCEGA | 3741213 | 1439 | GEN REAR BEARING-6 OF UNIT#6 GENERATOR | 2024-03-03 | 69.00 | °C |  |  | 16:00
| 2024-03-03 | LP2SCEGA | 3741212 | 1439 | GEN REAR BEARING-6 OF UNIT#6 GENERATOR | 2024-03-03 | 69.00 | °C |  |  | 15:00
| 2024-03-03 | LP2SCEGC | 3738503 | 1439 | GEN REAR BEARING-6 OF UNIT#6 GENERATOR | 2024-03-03 | 68.00 | °C |  |  | 14:00
| 2024-03-03 | LP2SCEGC | 3738502 | 1439 | GEN REAR BEARING-6 OF UNIT#6 GENERATOR | 2024-03-03 | 68.00 | °C |  |  | 13:00
| 2024-03-03 | LP2SCEGC | 3738501 | 1439 | GEN REAR BEARING-6 OF UNIT#6 GENERATOR | 2024-03-03 | 68.00 | °C |  |  | 12:00
| 2024-03-03 | LP2SCEGC | 3738500 | 1439 | GEN REAR BEARING-6 OF UNIT#6 GENERATOR | 2024-03-03 | 66.00 | °C |  |  | 11:00
| 2024-03-03 | LP2SCEGC | 3738499 | 1439 | GEN REAR BEARING-6 OF UNIT#6 GENERATOR | 2024-03-03 | 63.00 | °C |  |  | 10:00
| 2024-03-03 | LP2SCEGC | 3738498 | 1439 | GEN REAR BEARING-6 OF UNIT#6 GENERATOR | 2024-03-03 | 63.00 | °C |  |  | 9:00
| 2024-03-03 | LP2SCEGC | 3738497 | 1439 | GEN REAR BEARING-6 OF UNIT#6 GENERATOR | 2024-03-03 | 61.00 | °C |  |  | 8:00
| 2024-03-03 | LP2SCEGC | 3738496 | 1439 | GEN REAR BEARING-6 OF UNIT#6 GENERATOR | 2024-03-03 | 59.00 | °C |  |  | 7:00
| 2024-03-03 | LP2SCEGB | 3737095 | 1439 | GEN REAR BEARING-6 OF UNIT#6 GENERATOR | 2024-03-03 | 81.00 | °C |  |  | 6:00
| 2024-03-03 | LP2SCEGB | 3737094 | 1439 | GEN REAR BEARING-6 OF UNIT#6 GENERATOR | 2024-03-03 | 81.00 | °C |  |  | 5:00
| 2024-03-03 | LP2SCEGB | 3737093 | 1439 | GEN REAR BEARING-6 OF UNIT#6 GENERATOR | 2024-03-03 | 81.00 | °C |  |  | 4:00
| 2024-03-03 | LP2SCEGB | 3737092 | 1439 | GEN REAR BEARING-6 OF UNIT#6 GENERATOR | 2024-03-03 | 81.00 | °C |  |  | 3:00
| 2024-03-03 | LP2SCEGB | 3737091 | 1439 | GEN REAR BEARING-6 OF UNIT#6 GENERATOR | 2024-03-03 | 85.00 | °C |  |  | 2:00
| 2024-03-03 | LP2SCEGB | 3737090 | 1439 | GEN REAR BEARING-6 OF UNIT#6 GENERATOR | 2024-03-03 | 84.00 | °C |  |  | 1:00
| 2024-03-04 | LP2SCEGD | 3744271 | 1441 | GEN WINDING TEMP-8 OF UNIT#6 GENERATOR | 2024-03-03 | 90.00 | °C |  |  | 24:00
| 2024-03-05 | LP2SCEGD | 3751815 | 1441 | GEN WINDING TEMP-8 OF UNIT#6 GENERATOR | 2024-03-03 | 90.00 | °C |  |  | 24:00
| 2024-03-04 | LP2SCEGD | 3744270 | 1441 | GEN WINDING TEMP-8 OF UNIT#6 GENERATOR | 2024-03-03 | 90.00 | °C |  |  | 23:00
| 2024-03-05 | LP2SCEGD | 3751814 | 1441 | GEN WINDING TEMP-8 OF UNIT#6 GENERATOR | 2024-03-03 | 90.00 | °C |  |  | 23:00
| 2024-03-03 | LP2SCEGA | 3741235 | 1441 | GEN WINDING TEMP-8 OF UNIT#6 GENERATOR | 2024-03-03 | 71.00 | °C |  |  | 22:00
| 2024-03-03 | LP2SCEGA | 3741234 | 1441 | GEN WINDING TEMP-8 OF UNIT#6 GENERATOR | 2024-03-03 | 71.00 | °C |  |  | 21:00
| 2024-03-03 | LP2SCEGA | 3741233 | 1441 | GEN WINDING TEMP-8 OF UNIT#6 GENERATOR | 2024-03-03 | 73.00 | °C |  |  | 20:00
| 2024-03-03 | LP2SCEGA | 3741232 | 1441 | GEN WINDING TEMP-8 OF UNIT#6 GENERATOR | 2024-03-03 | 73.00 | °C |  |  | 19:00
| 2024-03-03 | LP2SCEGA | 3741231 | 1441 | GEN WINDING TEMP-8 OF UNIT#6 GENERATOR | 2024-03-03 | 74.00 | °C |  |  | 18:00
| 2024-03-03 | LP2SCEGA | 3741230 | 1441 | GEN WINDING TEMP-8 OF UNIT#6 GENERATOR | 2024-03-03 | 74.00 | °C |  |  | 17:00
| 2024-03-03 | LP2SCEGA | 3741229 | 1441 | GEN WINDING TEMP-8 OF UNIT#6 GENERATOR | 2024-03-03 | 74.00 | °C |  |  | 16:00
| 2024-03-03 | LP2SCEGA | 3741228 | 1441 | GEN WINDING TEMP-8 OF UNIT#6 GENERATOR | 2024-03-03 | 74.00 | °C |  |  | 15:00
| 2024-03-03 | LP2SCEGC | 3738519 | 1441 | GEN WINDING TEMP-8 OF UNIT#6 GENERATOR | 2024-03-03 | 74.00 | °C |  |  | 14:00
| 2024-03-03 | LP2SCEGC | 3738518 | 1441 | GEN WINDING TEMP-8 OF UNIT#6 GENERATOR | 2024-03-03 | 74.00 | °C |  |  | 13:00
| 2024-03-03 | LP2SCEGC | 3738517 | 1441 | GEN WINDING TEMP-8 OF UNIT#6 GENERATOR | 2024-03-03 | 73.00 | °C |  |  | 12:00
| 2024-03-03 | LP2SCEGC | 3738516 | 1441 | GEN WINDING TEMP-8 OF UNIT#6 GENERATOR | 2024-03-03 | 71.00 | °C |  |  | 11:00
| 2024-03-03 | LP2SCEGC | 3738515 | 1441 | GEN WINDING TEMP-8 OF UNIT#6 GENERATOR | 2024-03-03 | 68.00 | °C |  |  | 10:00
| 2024-03-03 | LP2SCEGC | 3738514 | 1441 | GEN WINDING TEMP-8 OF UNIT#6 GENERATOR | 2024-03-03 | 68.00 | °C |  |  | 9:00
| 2024-03-03 | LP2SCEGC | 3738513 | 1441 | GEN WINDING TEMP-8 OF UNIT#6 GENERATOR | 2024-03-03 | 66.00 | °C |  |  | 8:00
| 2024-03-03 | LP2SCEGC | 3738512 | 1441 | GEN WINDING TEMP-8 OF UNIT#6 GENERATOR | 2024-03-03 | 64.00 | °C |  |  | 7:00
| 2024-03-03 | LP2SCEGB | 3737111 | 1441 | GEN WINDING TEMP-8 OF UNIT#6 GENERATOR | 2024-03-03 | 86.00 | °C |  |  | 6:00
| 2024-03-03 | LP2SCEGB | 3737110 | 1441 | GEN WINDING TEMP-8 OF UNIT#6 GENERATOR | 2024-03-03 | 86.00 | °C |  |  | 5:00
| 2024-03-03 | LP2SCEGB | 3737109 | 1441 | GEN WINDING TEMP-8 OF UNIT#6 GENERATOR | 2024-03-03 | 86.00 | °C |  |  | 4:00
| 2024-03-03 | LP2SCEGB | 3737108 | 1441 | GEN WINDING TEMP-8 OF UNIT#6 GENERATOR | 2024-03-03 | 86.00 | °C |  |  | 3:00
| 2024-03-03 | LP2SCEGB | 3737107 | 1441 | GEN WINDING TEMP-8 OF UNIT#6 GENERATOR | 2024-03-03 | 91.00 | °C |  |  | 2:00
| 2024-03-03 | LP2SCEGB | 3737106 | 1441 | GEN WINDING TEMP-8 OF UNIT#6 GENERATOR | 2024-03-03 | 90.00 | °C |  |  | 1:00
| 2024-03-04 | LP2SCEGD | 3744279 | 1442 | GEN WINDING TEMP-9 OF UNIT#6 GENERATOR | 2024-03-03 | 83.00 | °C |  |  | 24:00
| 2024-03-05 | LP2SCEGD | 3751823 | 1442 | GEN WINDING TEMP-9 OF UNIT#6 GENERATOR | 2024-03-03 | 83.00 | °C |  |  | 24:00
| 2024-03-04 | LP2SCEGD | 3744278 | 1442 | GEN WINDING TEMP-9 OF UNIT#6 GENERATOR | 2024-03-03 | 83.00 | °C |  |  | 23:00
| 2024-03-05 | LP2SCEGD | 3751822 | 1442 | GEN WINDING TEMP-9 OF UNIT#6 GENERATOR | 2024-03-03 | 83.00 | °C |  |  | 23:00
| 2024-03-03 | LP2SCEGA | 3741243 | 1442 | GEN WINDING TEMP-9 OF UNIT#6 GENERATOR | 2024-03-03 | 82.00 | °C |  |  | 22:00
| 2024-03-03 | LP2SCEGA | 3741242 | 1442 | GEN WINDING TEMP-9 OF UNIT#6 GENERATOR | 2024-03-03 | 82.00 | °C |  |  | 21:00
| 2024-03-03 | LP2SCEGA | 3741241 | 1442 | GEN WINDING TEMP-9 OF UNIT#6 GENERATOR | 2024-03-03 | 84.00 | °C |  |  | 20:00
| 2024-03-03 | LP2SCEGA | 3741240 | 1442 | GEN WINDING TEMP-9 OF UNIT#6 GENERATOR | 2024-03-03 | 84.00 | °C |  |  | 19:00
| 2024-03-03 | LP2SCEGA | 3741239 | 1442 | GEN WINDING TEMP-9 OF UNIT#6 GENERATOR | 2024-03-03 | 84.00 | °C |  |  | 18:00
| 2024-03-03 | LP2SCEGA | 3741238 | 1442 | GEN WINDING TEMP-9 OF UNIT#6 GENERATOR | 2024-03-03 | 84.00 | °C |  |  | 17:00
| 2024-03-03 | LP2SCEGA | 3741237 | 1442 | GEN WINDING TEMP-9 OF UNIT#6 GENERATOR | 2024-03-03 | 84.00 | °C |  |  | 16:00
| 2024-03-03 | LP2SCEGA | 3741236 | 1442 | GEN WINDING TEMP-9 OF UNIT#6 GENERATOR | 2024-03-03 | 84.00 | °C |  |  | 15:00
| 2024-03-03 | LP2SCEGC | 3738527 | 1442 | GEN WINDING TEMP-9 OF UNIT#6 GENERATOR | 2024-03-03 | 84.00 | °C |  |  | 14:00
| 2024-03-03 | LP2SCEGC | 3738526 | 1442 | GEN WINDING TEMP-9 OF UNIT#6 GENERATOR | 2024-03-03 | 84.00 | °C |  |  | 13:00
| 2024-03-03 | LP2SCEGC | 3738525 | 1442 | GEN WINDING TEMP-9 OF UNIT#6 GENERATOR | 2024-03-03 | 84.00 | °C |  |  | 12:00
| 2024-03-03 | LP2SCEGC | 3738524 | 1442 | GEN WINDING TEMP-9 OF UNIT#6 GENERATOR | 2024-03-03 | 83.00 | °C |  |  | 11:00
| 2024-03-03 | LP2SCEGC | 3738523 | 1442 | GEN WINDING TEMP-9 OF UNIT#6 GENERATOR | 2024-03-03 | 83.00 | °C |  |  | 10:00
| 2024-03-03 | LP2SCEGC | 3738522 | 1442 | GEN WINDING TEMP-9 OF UNIT#6 GENERATOR | 2024-03-03 | 83.00 | °C |  |  | 9:00
| 2024-03-03 | LP2SCEGC | 3738521 | 1442 | GEN WINDING TEMP-9 OF UNIT#6 GENERATOR | 2024-03-03 | 82.00 | °C |  |  | 8:00
| 2024-03-03 | LP2SCEGC | 3738520 | 1442 | GEN WINDING TEMP-9 OF UNIT#6 GENERATOR | 2024-03-03 | 82.00 | °C |  |  | 7:00
| 2024-03-03 | LP2SCEGB | 3737119 | 1442 | GEN WINDING TEMP-9 OF UNIT#6 GENERATOR | 2024-03-03 | 82.00 | °C |  |  | 6:00
| 2024-03-03 | LP2SCEGB | 3737118 | 1442 | GEN WINDING TEMP-9 OF UNIT#6 GENERATOR | 2024-03-03 | 82.00 | °C |  |  | 5:00
| 2024-03-03 | LP2SCEGB | 3737117 | 1442 | GEN WINDING TEMP-9 OF UNIT#6 GENERATOR | 2024-03-03 | 82.00 | °C |  |  | 4:00
| 2024-03-03 | LP2SCEGB | 3737116 | 1442 | GEN WINDING TEMP-9 OF UNIT#6 GENERATOR | 2024-03-03 | 82.00 | °C |  |  | 3:00
| 2024-03-03 | LP2SCEGB | 3737115 | 1442 | GEN WINDING TEMP-9 OF UNIT#6 GENERATOR | 2024-03-03 | 83.00 | °C |  |  | 2:00
| 2024-03-03 | LP2SCEGB | 3737114 | 1442 | GEN WINDING TEMP-9 OF UNIT#6 GENERATOR | 2024-03-03 | 83.00 | °C |  |  | 1:00
| 2024-03-04 | LP2SCEGD | 3744287 | 1443 | GEN WINDING TEMP-10 OF UNIT#6 GENERATOR | 2024-03-03 | 83.00 | °C |  |  | 24:00
| 2024-03-05 | LP2SCEGD | 3751831 | 1443 | GEN WINDING TEMP-10 OF UNIT#6 GENERATOR | 2024-03-03 | 83.00 | °C |  |  | 24:00
| 2024-03-04 | LP2SCEGD | 3744286 | 1443 | GEN WINDING TEMP-10 OF UNIT#6 GENERATOR | 2024-03-03 | 83.00 | °C |  |  | 23:00
| 2024-03-05 | LP2SCEGD | 3751830 | 1443 | GEN WINDING TEMP-10 OF UNIT#6 GENERATOR | 2024-03-03 | 83.00 | °C |  |  | 23:00
| 2024-03-03 | LP2SCEGA | 3741251 | 1443 | GEN WINDING TEMP-10 OF UNIT#6 GENERATOR | 2024-03-03 | 66.00 | °C |  |  | 22:00
| 2024-03-03 | LP2SCEGA | 3741250 | 1443 | GEN WINDING TEMP-10 OF UNIT#6 GENERATOR | 2024-03-03 | 66.00 | °C |  |  | 21:00
| 2024-03-03 | LP2SCEGA | 3741249 | 1443 | GEN WINDING TEMP-10 OF UNIT#6 GENERATOR | 2024-03-03 | 68.00 | °C |  |  | 20:00
| 2024-03-03 | LP2SCEGA | 3741248 | 1443 | GEN WINDING TEMP-10 OF UNIT#6 GENERATOR | 2024-03-03 | 68.00 | °C |  |  | 19:00
| 2024-03-03 | LP2SCEGA | 3741247 | 1443 | GEN WINDING TEMP-10 OF UNIT#6 GENERATOR | 2024-03-03 | 69.00 | °C |  |  | 18:00
| 2024-03-03 | LP2SCEGA | 3741246 | 1443 | GEN WINDING TEMP-10 OF UNIT#6 GENERATOR | 2024-03-03 | 69.00 | °C |  |  | 17:00
| 2024-03-03 | LP2SCEGA | 3741245 | 1443 | GEN WINDING TEMP-10 OF UNIT#6 GENERATOR | 2024-03-03 | 69.00 | °C |  |  | 16:00
| 2024-03-03 | LP2SCEGA | 3741244 | 1443 | GEN WINDING TEMP-10 OF UNIT#6 GENERATOR | 2024-03-03 | 69.00 | °C |  |  | 15:00
| 2024-03-03 | LP2SCEGC | 3738535 | 1443 | GEN WINDING TEMP-10 OF UNIT#6 GENERATOR | 2024-03-03 | 69.00 | °C |  |  | 14:00
| 2024-03-03 | LP2SCEGC | 3738534 | 1443 | GEN WINDING TEMP-10 OF UNIT#6 GENERATOR | 2024-03-03 | 69.00 | °C |  |  | 13:00
| 2024-03-03 | LP2SCEGC | 3738533 | 1443 | GEN WINDING TEMP-10 OF UNIT#6 GENERATOR | 2024-03-03 | 68.00 | °C |  |  | 12:00
| 2024-03-03 | LP2SCEGC | 3738532 | 1443 | GEN WINDING TEMP-10 OF UNIT#6 GENERATOR | 2024-03-03 | 67.00 | °C |  |  | 11:00
| 2024-03-03 | LP2SCEGC | 3738531 | 1443 | GEN WINDING TEMP-10 OF UNIT#6 GENERATOR | 2024-03-03 | 64.00 | °C |  |  | 10:00
| 2024-03-03 | LP2SCEGC | 3738530 | 1443 | GEN WINDING TEMP-10 OF UNIT#6 GENERATOR | 2024-03-03 | 64.00 | °C |  |  | 9:00
| 2024-03-03 | LP2SCEGC | 3738529 | 1443 | GEN WINDING TEMP-10 OF UNIT#6 GENERATOR | 2024-03-03 | 62.00 | °C |  |  | 8:00
| 2024-03-03 | LP2SCEGC | 3738528 | 1443 | GEN WINDING TEMP-10 OF UNIT#6 GENERATOR | 2024-03-03 | 60.00 | °C |  |  | 7:00
| 2024-03-03 | LP2SCEGB | 3737127 | 1443 | GEN WINDING TEMP-10 OF UNIT#6 GENERATOR | 2024-03-03 | 80.00 | °C |  |  | 6:00
| 2024-03-03 | LP2SCEGB | 3737126 | 1443 | GEN WINDING TEMP-10 OF UNIT#6 GENERATOR | 2024-03-03 | 80.00 | °C |  |  | 5:00
| 2024-03-03 | LP2SCEGB | 3737125 | 1443 | GEN WINDING TEMP-10 OF UNIT#6 GENERATOR | 2024-03-03 | 80.00 | °C |  |  | 4:00
| 2024-03-03 | LP2SCEGB | 3737124 | 1443 | GEN WINDING TEMP-10 OF UNIT#6 GENERATOR | 2024-03-03 | 80.00 | °C |  |  | 3:00
| 2024-03-03 | LP2SCEGB | 3737123 | 1443 | GEN WINDING TEMP-10 OF UNIT#6 GENERATOR | 2024-03-03 | 84.00 | °C |  |  | 2:00
| 2024-03-03 | LP2SCEGB | 3737122 | 1443 | GEN WINDING TEMP-10 OF UNIT#6 GENERATOR | 2024-03-03 | 83.00 | °C |  |  | 1:00
| 2024-03-04 | LP2SCEGD | 3744303 | 1444 | GEN WINDING TEMP-12 OF UNIT#6 GENERATOR | 2024-03-03 | 105.00 | °C |  |  | 24:00
| 2024-03-05 | LP2SCEGD | 3751847 | 1444 | GEN WINDING TEMP-12 OF UNIT#6 GENERATOR | 2024-03-03 | 105.00 | °C |  |  | 24:00
| 2024-03-04 | LP2SCEGD | 3744302 | 1444 | GEN WINDING TEMP-12 OF UNIT#6 GENERATOR | 2024-03-03 | 105.00 | °C |  |  | 23:00
| 2024-03-05 | LP2SCEGD | 3751846 | 1444 | GEN WINDING TEMP-12 OF UNIT#6 GENERATOR | 2024-03-03 | 105.00 | °C |  |  | 23:00
| 2024-03-03 | LP2SCEGA | 3741267 | 1444 | GEN WINDING TEMP-12 OF UNIT#6 GENERATOR | 2024-03-03 | 112.00 | °C |  |  | 22:00
| 2024-03-03 | LP2SCEGA | 3741266 | 1444 | GEN WINDING TEMP-12 OF UNIT#6 GENERATOR | 2024-03-03 | 112.00 | °C |  |  | 21:00
| 2024-03-03 | LP2SCEGA | 3741265 | 1444 | GEN WINDING TEMP-12 OF UNIT#6 GENERATOR | 2024-03-03 | 113.00 | °C |  |  | 20:00
| 2024-03-03 | LP2SCEGA | 3741264 | 1444 | GEN WINDING TEMP-12 OF UNIT#6 GENERATOR | 2024-03-03 | 113.00 | °C |  |  | 19:00
| 2024-03-03 | LP2SCEGA | 3741263 | 1444 | GEN WINDING TEMP-12 OF UNIT#6 GENERATOR | 2024-03-03 | 114.00 | °C |  |  | 18:00
| 2024-03-03 | LP2SCEGA | 3741262 | 1444 | GEN WINDING TEMP-12 OF UNIT#6 GENERATOR | 2024-03-03 | 115.00 | °C |  |  | 17:00
| 2024-03-03 | LP2SCEGA | 3741261 | 1444 | GEN WINDING TEMP-12 OF UNIT#6 GENERATOR | 2024-03-03 | 115.00 | °C |  |  | 16:00
| 2024-03-03 | LP2SCEGA | 3741260 | 1444 | GEN WINDING TEMP-12 OF UNIT#6 GENERATOR | 2024-03-03 | 115.00 | °C |  |  | 15:00
| 2024-03-03 | LP2SCEGC | 3738551 | 1444 | GEN WINDING TEMP-12 OF UNIT#6 GENERATOR | 2024-03-03 | 115.00 | °C |  |  | 14:00
| 2024-03-03 | LP2SCEGC | 3738550 | 1444 | GEN WINDING TEMP-12 OF UNIT#6 GENERATOR | 2024-03-03 | 114.00 | °C |  |  | 13:00
| 2024-03-03 | LP2SCEGC | 3738549 | 1444 | GEN WINDING TEMP-12 OF UNIT#6 GENERATOR | 2024-03-03 | 113.00 | °C |  |  | 12:00
| 2024-03-03 | LP2SCEGC | 3738548 | 1444 | GEN WINDING TEMP-12 OF UNIT#6 GENERATOR | 2024-03-03 | 112.00 | °C |  |  | 11:00
| 2024-03-03 | LP2SCEGC | 3738547 | 1444 | GEN WINDING TEMP-12 OF UNIT#6 GENERATOR | 2024-03-03 | 108.00 | °C |  |  | 10:00
| 2024-03-03 | LP2SCEGC | 3738546 | 1444 | GEN WINDING TEMP-12 OF UNIT#6 GENERATOR | 2024-03-03 | 108.00 | °C |  |  | 9:00
| 2024-03-03 | LP2SCEGC | 3738545 | 1444 | GEN WINDING TEMP-12 OF UNIT#6 GENERATOR | 2024-03-03 | 106.00 | °C |  |  | 8:00
| 2024-03-03 | LP2SCEGC | 3738544 | 1444 | GEN WINDING TEMP-12 OF UNIT#6 GENERATOR | 2024-03-03 | 105.00 | °C |  |  | 7:00
| 2024-03-03 | LP2SCEGB | 3737143 | 1444 | GEN WINDING TEMP-12 OF UNIT#6 GENERATOR | 2024-03-03 | 104.00 | °C |  |  | 6:00
| 2024-03-03 | LP2SCEGB | 3737142 | 1444 | GEN WINDING TEMP-12 OF UNIT#6 GENERATOR | 2024-03-03 | 102.00 | °C |  |  | 5:00
| 2024-03-03 | LP2SCEGB | 3737141 | 1444 | GEN WINDING TEMP-12 OF UNIT#6 GENERATOR | 2024-03-03 | 103.00 | °C |  |  | 4:00
| 2024-03-03 | LP2SCEGB | 3737140 | 1444 | GEN WINDING TEMP-12 OF UNIT#6 GENERATOR | 2024-03-03 | 103.00 | °C |  |  | 3:00
| 2024-03-03 | LP2SCEGB | 3737139 | 1444 | GEN WINDING TEMP-12 OF UNIT#6 GENERATOR | 2024-03-03 | 104.00 | °C |  |  | 2:00
| 2024-03-03 | LP2SCEGB | 3737138 | 1444 | GEN WINDING TEMP-12 OF UNIT#6 GENERATOR | 2024-03-03 | 104.00 | °C |  |  | 1:00
| 2024-03-04 | LP2SCEGD | 3744199 | 1445 | FREQUENCY OF UNIT#6 GENERATOR | 2024-03-03 | 50.18 | Hz | 51.50 | 48.50 | 24:00
| 2024-03-05 | LP2SCEGD | 3751743 | 1445 | FREQUENCY OF UNIT#6 GENERATOR | 2024-03-03 | 50.06 | Hz | 51.50 | 48.50 | 24:00
| 2024-03-04 | LP2SCEGD | 3744198 | 1445 | FREQUENCY OF UNIT#6 GENERATOR | 2024-03-03 | 49.97 | Hz | 51.50 | 48.50 | 23:00
| 2024-03-05 | LP2SCEGD | 3751742 | 1445 | FREQUENCY OF UNIT#6 GENERATOR | 2024-03-03 | 50.07 | Hz | 51.50 | 48.50 | 23:00
| 2024-03-03 | LP2SCEGA | 3741163 | 1445 | FREQUENCY OF UNIT#6 GENERATOR | 2024-03-03 | 50.03 | Hz | 51.50 | 48.50 | 22:00
| 2024-03-03 | LP2SCEGA | 3741162 | 1445 | FREQUENCY OF UNIT#6 GENERATOR | 2024-03-03 | 50.06 | Hz | 51.50 | 48.50 | 21:00
| 2024-03-03 | LP2SCEGA | 3741161 | 1445 | FREQUENCY OF UNIT#6 GENERATOR | 2024-03-03 | 50.01 | Hz | 51.50 | 48.50 | 20:00
| 2024-03-03 | LP2SCEGA | 3741160 | 1445 | FREQUENCY OF UNIT#6 GENERATOR | 2024-03-03 | 50.02 | Hz | 51.50 | 48.50 | 19:00
| 2024-03-03 | LP2SCEGA | 3741159 | 1445 | FREQUENCY OF UNIT#6 GENERATOR | 2024-03-03 | 50.01 | Hz | 51.50 | 48.50 | 18:00
| 2024-03-03 | LP2SCEGA | 3741158 | 1445 | FREQUENCY OF UNIT#6 GENERATOR | 2024-03-03 | 50.03 | Hz | 51.50 | 48.50 | 17:00
| 2024-03-03 | LP2SCEGA | 3741157 | 1445 | FREQUENCY OF UNIT#6 GENERATOR | 2024-03-03 | 50.01 | Hz | 51.50 | 48.50 | 16:00
| 2024-03-03 | LP2SCEGA | 3741156 | 1445 | FREQUENCY OF UNIT#6 GENERATOR | 2024-03-03 | 50.02 | Hz | 51.50 | 48.50 | 15:00
| 2024-03-03 | LP2SCEGC | 3738447 | 1445 | FREQUENCY OF UNIT#6 GENERATOR | 2024-03-03 | 50.27 | Hz | 51.50 | 48.50 | 14:00
| 2024-03-03 | LP2SCEGC | 3738446 | 1445 | FREQUENCY OF UNIT#6 GENERATOR | 2024-03-03 | 50.12 | Hz | 51.50 | 48.50 | 13:00
| 2024-03-03 | LP2SCEGC | 3738445 | 1445 | FREQUENCY OF UNIT#6 GENERATOR | 2024-03-03 | 50.03 | Hz | 51.50 | 48.50 | 12:00
| 2024-03-03 | LP2SCEGC | 3738444 | 1445 | FREQUENCY OF UNIT#6 GENERATOR | 2024-03-03 | 50.07 | Hz | 51.50 | 48.50 | 11:00
| 2024-03-03 | LP2SCEGC | 3738443 | 1445 | FREQUENCY OF UNIT#6 GENERATOR | 2024-03-03 | 50.00 | Hz | 51.50 | 48.50 | 10:00
| 2024-03-03 | LP2SCEGC | 3738442 | 1445 | FREQUENCY OF UNIT#6 GENERATOR | 2024-03-03 | 50.20 | Hz | 51.50 | 48.50 | 9:00
| 2024-03-03 | LP2SCEGC | 3738441 | 1445 | FREQUENCY OF UNIT#6 GENERATOR | 2024-03-03 | 50.12 | Hz | 51.50 | 48.50 | 8:00
| 2024-03-03 | LP2SCEGC | 3738440 | 1445 | FREQUENCY OF UNIT#6 GENERATOR | 2024-03-03 | 50.01 | Hz | 51.50 | 48.50 | 7:00
| 2024-03-03 | LP2SCEGB | 3737039 | 1445 | FREQUENCY OF UNIT#6 GENERATOR | 2024-03-03 | 50.05 | Hz | 51.50 | 48.50 | 6:00
| 2024-03-03 | LP2SCEGB | 3737038 | 1445 | FREQUENCY OF UNIT#6 GENERATOR | 2024-03-03 | 50.05 | Hz | 51.50 | 48.50 | 5:00
| 2024-03-03 | LP2SCEGB | 3737037 | 1445 | FREQUENCY OF UNIT#6 GENERATOR | 2024-03-03 | 49.97 | Hz | 51.50 | 48.50 | 4:00
| 2024-03-03 | LP2SCEGB | 3737036 | 1445 | FREQUENCY OF UNIT#6 GENERATOR | 2024-03-03 | 49.97 | Hz | 51.50 | 48.50 | 3:00
| 2024-03-03 | LP2SCEGB | 3737035 | 1445 | FREQUENCY OF UNIT#6 GENERATOR | 2024-03-03 | 49.97 | Hz | 51.50 | 48.50 | 2:00
| 2024-03-03 | LP2SCEGB | 3737034 | 1445 | FREQUENCY OF UNIT#6 GENERATOR | 2024-03-03 | 50.03 | Hz | 51.50 | 48.50 | 1:00
| 2024-03-04 | LP2SCEGD | 3744207 | 1446 | GEN VOLT OF UNIT#6 GENERATOR | 2024-03-03 | 11.14 | kV |  |  | 24:00
| 2024-03-05 | LP2SCEGD | 3751751 | 1446 | GEN VOLT OF UNIT#6 GENERATOR | 2024-03-03 | 11.14 | kV |  |  | 24:00
| 2024-03-04 | LP2SCEGD | 3744206 | 1446 | GEN VOLT OF UNIT#6 GENERATOR | 2024-03-03 | 11.12 | kV |  |  | 23:00
| 2024-03-05 | LP2SCEGD | 3751750 | 1446 | GEN VOLT OF UNIT#6 GENERATOR | 2024-03-03 | 11.12 | kV |  |  | 23:00
| 2024-03-03 | LP2SCEGA | 3741171 | 1446 | GEN VOLT OF UNIT#6 GENERATOR | 2024-03-03 | 10.92 | kV |  |  | 22:00
| 2024-03-03 | LP2SCEGA | 3741170 | 1446 | GEN VOLT OF UNIT#6 GENERATOR | 2024-03-03 | 10.91 | kV |  |  | 21:00
| 2024-03-03 | LP2SCEGA | 3741169 | 1446 | GEN VOLT OF UNIT#6 GENERATOR | 2024-03-03 | 10.92 | kV |  |  | 20:00
| 2024-03-03 | LP2SCEGA | 3741168 | 1446 | GEN VOLT OF UNIT#6 GENERATOR | 2024-03-03 | 10.92 | kV |  |  | 19:00
| 2024-03-03 | LP2SCEGA | 3741167 | 1446 | GEN VOLT OF UNIT#6 GENERATOR | 2024-03-03 | 10.89 | kV |  |  | 18:00
| 2024-03-03 | LP2SCEGA | 3741166 | 1446 | GEN VOLT OF UNIT#6 GENERATOR | 2024-03-03 | 10.89 | kV |  |  | 17:00
| 2024-03-03 | LP2SCEGA | 3741165 | 1446 | GEN VOLT OF UNIT#6 GENERATOR | 2024-03-03 | 10.88 | kV |  |  | 16:00
| 2024-03-03 | LP2SCEGA | 3741164 | 1446 | GEN VOLT OF UNIT#6 GENERATOR | 2024-03-03 | 10.89 | kV |  |  | 15:00
| 2024-03-03 | LP2SCEGC | 3738455 | 1446 | GEN VOLT OF UNIT#6 GENERATOR | 2024-03-03 | 10.90 | kV |  |  | 14:00
| 2024-03-03 | LP2SCEGC | 3738454 | 1446 | GEN VOLT OF UNIT#6 GENERATOR | 2024-03-03 | 10.90 | kV |  |  | 13:00
| 2024-03-03 | LP2SCEGC | 3738453 | 1446 | GEN VOLT OF UNIT#6 GENERATOR | 2024-03-03 | 10.88 | kV |  |  | 12:00
| 2024-03-03 | LP2SCEGC | 3738452 | 1446 | GEN VOLT OF UNIT#6 GENERATOR | 2024-03-03 | 10.89 | kV |  |  | 11:00
| 2024-03-03 | LP2SCEGC | 3738451 | 1446 | GEN VOLT OF UNIT#6 GENERATOR | 2024-03-03 | 10.88 | kV |  |  | 10:00
| 2024-03-03 | LP2SCEGC | 3738450 | 1446 | GEN VOLT OF UNIT#6 GENERATOR | 2024-03-03 | 10.88 | kV |  |  | 9:00
| 2024-03-03 | LP2SCEGC | 3738449 | 1446 | GEN VOLT OF UNIT#6 GENERATOR | 2024-03-03 | 10.86 | kV |  |  | 8:00
| 2024-03-03 | LP2SCEGC | 3738448 | 1446 | GEN VOLT OF UNIT#6 GENERATOR | 2024-03-03 | 10.87 | kV |  |  | 7:00
| 2024-03-03 | LP2SCEGB | 3737047 | 1446 | GEN VOLT OF UNIT#6 GENERATOR | 2024-03-03 | 11.10 | kV |  |  | 6:00
| 2024-03-03 | LP2SCEGB | 3737046 | 1446 | GEN VOLT OF UNIT#6 GENERATOR | 2024-03-03 | 11.10 | kV |  |  | 5:00
| 2024-03-03 | LP2SCEGB | 3737045 | 1446 | GEN VOLT OF UNIT#6 GENERATOR | 2024-03-03 | 11.10 | kV |  |  | 4:00
| 2024-03-03 | LP2SCEGB | 3737044 | 1446 | GEN VOLT OF UNIT#6 GENERATOR | 2024-03-03 | 11.10 | kV |  |  | 3:00
| 2024-03-03 | LP2SCEGB | 3737043 | 1446 | GEN VOLT OF UNIT#6 GENERATOR | 2024-03-03 | 11.14 | kV |  |  | 2:00
| 2024-03-03 | LP2SCEGB | 3737042 | 1446 | GEN VOLT OF UNIT#6 GENERATOR | 2024-03-03 | 11.13 | kV |  |  | 1:00
| 2024-03-04 | LP2SCEGD | 3744311 | 1449 | AVR EXCITER CURRENT OF UNIT#6 GENERATOR | 2024-03-03 | 7.59 | A |  |  | 24:00
| 2024-03-05 | LP2SCEGD | 3751855 | 1449 | AVR EXCITER CURRENT OF UNIT#6 GENERATOR | 2024-03-03 | 7.59 | A |  |  | 24:00
| 2024-03-04 | LP2SCEGD | 3744310 | 1449 | AVR EXCITER CURRENT OF UNIT#6 GENERATOR | 2024-03-03 | 7.64 | A |  |  | 23:00
| 2024-03-05 | LP2SCEGD | 3751854 | 1449 | AVR EXCITER CURRENT OF UNIT#6 GENERATOR | 2024-03-03 | 7.64 | A |  |  | 23:00
| 2024-03-03 | LP2SCEGA | 3741275 | 1449 | AVR EXCITER CURRENT OF UNIT#6 GENERATOR | 2024-03-03 | 7.69 | A |  |  | 22:00
| 2024-03-03 | LP2SCEGA | 3741274 | 1449 | AVR EXCITER CURRENT OF UNIT#6 GENERATOR | 2024-03-03 | 7.49 | A |  |  | 21:00
| 2024-03-03 | LP2SCEGA | 3741273 | 1449 | AVR EXCITER CURRENT OF UNIT#6 GENERATOR | 2024-03-03 | 7.88 | A |  |  | 20:00
| 2024-03-03 | LP2SCEGA | 3741272 | 1449 | AVR EXCITER CURRENT OF UNIT#6 GENERATOR | 2024-03-03 | 7.88 | A |  |  | 19:00
| 2024-03-03 | LP2SCEGA | 3741271 | 1449 | AVR EXCITER CURRENT OF UNIT#6 GENERATOR | 2024-03-03 | 7.79 | A |  |  | 18:00
| 2024-03-03 | LP2SCEGA | 3741270 | 1449 | AVR EXCITER CURRENT OF UNIT#6 GENERATOR | 2024-03-03 | 7.79 | A |  |  | 17:00
| 2024-03-03 | LP2SCEGA | 3741269 | 1449 | AVR EXCITER CURRENT OF UNIT#6 GENERATOR | 2024-03-03 | 7.70 | A |  |  | 16:00
| 2024-03-03 | LP2SCEGA | 3741268 | 1449 | AVR EXCITER CURRENT OF UNIT#6 GENERATOR | 2024-03-03 | 7.65 | A |  |  | 15:00
| 2024-03-03 | LP2SCEGC | 3738559 | 1449 | AVR EXCITER CURRENT OF UNIT#6 GENERATOR | 2024-03-03 | 7.69 | A |  |  | 14:00
| 2024-03-03 | LP2SCEGC | 3738558 | 1449 | AVR EXCITER CURRENT OF UNIT#6 GENERATOR | 2024-03-03 | 7.76 | A |  |  | 13:00
| 2024-03-03 | LP2SCEGC | 3738557 | 1449 | AVR EXCITER CURRENT OF UNIT#6 GENERATOR | 2024-03-03 | 7.93 | A |  |  | 12:00
| 2024-03-03 | LP2SCEGC | 3738556 | 1449 | AVR EXCITER CURRENT OF UNIT#6 GENERATOR | 2024-03-03 | 7.87 | A |  |  | 11:00
| 2024-03-03 | LP2SCEGC | 3738555 | 1449 | AVR EXCITER CURRENT OF UNIT#6 GENERATOR | 2024-03-03 | 8.04 | A |  |  | 10:00
| 2024-03-03 | LP2SCEGC | 3738554 | 1449 | AVR EXCITER CURRENT OF UNIT#6 GENERATOR | 2024-03-03 | 8.04 | A |  |  | 9:00
| 2024-03-03 | LP2SCEGC | 3738553 | 1449 | AVR EXCITER CURRENT OF UNIT#6 GENERATOR | 2024-03-03 | 8.16 | A |  |  | 8:00
| 2024-03-03 | LP2SCEGC | 3738552 | 1449 | AVR EXCITER CURRENT OF UNIT#6 GENERATOR | 2024-03-03 | 7.49 | A |  |  | 7:00
| 2024-03-03 | LP2SCEGB | 3737151 | 1449 | AVR EXCITER CURRENT OF UNIT#6 GENERATOR | 2024-03-03 | 8.12 | A |  |  | 6:00
| 2024-03-03 | LP2SCEGB | 3737150 | 1449 | AVR EXCITER CURRENT OF UNIT#6 GENERATOR | 2024-03-03 | 8.14 | A |  |  | 5:00
| 2024-03-03 | LP2SCEGB | 3737149 | 1449 | AVR EXCITER CURRENT OF UNIT#6 GENERATOR | 2024-03-03 | 8.12 | A |  |  | 4:00
| 2024-03-03 | LP2SCEGB | 3737148 | 1449 | AVR EXCITER CURRENT OF UNIT#6 GENERATOR | 2024-03-03 | 8.02 | A |  |  | 3:00
| 2024-03-03 | LP2SCEGB | 3737147 | 1449 | AVR EXCITER CURRENT OF UNIT#6 GENERATOR | 2024-03-03 | 7.69 | A |  |  | 2:00
| 2024-03-03 | LP2SCEGB | 3737146 | 1449 | AVR EXCITER CURRENT OF UNIT#6 GENERATOR | 2024-03-03 | 7.68 | A |  |  | 1:00
| 2024-03-04 | LP2SCEGD | 3744319 | 1450 | AVR EXCITER VOLTAGE OF UNIT#6 GENERATOR | 2024-03-03 | 31.60 | V |  |  | 24:00
| 2024-03-05 | LP2SCEGD | 3751863 | 1450 | AVR EXCITER VOLTAGE OF UNIT#6 GENERATOR | 2024-03-03 | 31.60 | V |  |  | 24:00
| 2024-03-04 | LP2SCEGD | 3744318 | 1450 | AVR EXCITER VOLTAGE OF UNIT#6 GENERATOR | 2024-03-03 | 31.60 | V |  |  | 23:00
| 2024-03-05 | LP2SCEGD | 3751862 | 1450 | AVR EXCITER VOLTAGE OF UNIT#6 GENERATOR | 2024-03-03 | 31.60 | V |  |  | 23:00
| 2024-03-03 | LP2SCEGA | 3741283 | 1450 | AVR EXCITER VOLTAGE OF UNIT#6 GENERATOR | 2024-03-03 | 27.80 | V |  |  | 22:00
| 2024-03-03 | LP2SCEGA | 3741282 | 1450 | AVR EXCITER VOLTAGE OF UNIT#6 GENERATOR | 2024-03-03 | 27.10 | V |  |  | 21:00
| 2024-03-03 | LP2SCEGA | 3741281 | 1450 | AVR EXCITER VOLTAGE OF UNIT#6 GENERATOR | 2024-03-03 | 28.90 | V |  |  | 20:00
| 2024-03-03 | LP2SCEGA | 3741280 | 1450 | AVR EXCITER VOLTAGE OF UNIT#6 GENERATOR | 2024-03-03 | 28.90 | V |  |  | 19:00
| 2024-03-03 | LP2SCEGA | 3741279 | 1450 | AVR EXCITER VOLTAGE OF UNIT#6 GENERATOR | 2024-03-03 | 28.80 | V |  |  | 18:00
| 2024-03-03 | LP2SCEGA | 3741278 | 1450 | AVR EXCITER VOLTAGE OF UNIT#6 GENERATOR | 2024-03-03 | 28.80 | V |  |  | 17:00
| 2024-03-03 | LP2SCEGA | 3741277 | 1450 | AVR EXCITER VOLTAGE OF UNIT#6 GENERATOR | 2024-03-03 | 28.60 | V |  |  | 16:00
| 2024-03-03 | LP2SCEGA | 3741276 | 1450 | AVR EXCITER VOLTAGE OF UNIT#6 GENERATOR | 2024-03-03 | 28.50 | V |  |  | 15:00
| 2024-03-03 | LP2SCEGC | 3738567 | 1450 | AVR EXCITER VOLTAGE OF UNIT#6 GENERATOR | 2024-03-03 | 28.50 | V |  |  | 14:00
| 2024-03-03 | LP2SCEGC | 3738566 | 1450 | AVR EXCITER VOLTAGE OF UNIT#6 GENERATOR | 2024-03-03 | 28.60 | V |  |  | 13:00
| 2024-03-03 | LP2SCEGC | 3738565 | 1450 | AVR EXCITER VOLTAGE OF UNIT#6 GENERATOR | 2024-03-03 | 29.30 | V |  |  | 12:00
| 2024-03-03 | LP2SCEGC | 3738564 | 1450 | AVR EXCITER VOLTAGE OF UNIT#6 GENERATOR | 2024-03-03 | 29.20 | V |  |  | 11:00
| 2024-03-03 | LP2SCEGC | 3738563 | 1450 | AVR EXCITER VOLTAGE OF UNIT#6 GENERATOR | 2024-03-03 | 29.30 | V |  |  | 10:00
| 2024-03-03 | LP2SCEGC | 3738562 | 1450 | AVR EXCITER VOLTAGE OF UNIT#6 GENERATOR | 2024-03-03 | 29.30 | V |  |  | 9:00
| 2024-03-03 | LP2SCEGC | 3738561 | 1450 | AVR EXCITER VOLTAGE OF UNIT#6 GENERATOR | 2024-03-03 | 29.60 | V |  |  | 8:00
| 2024-03-03 | LP2SCEGC | 3738560 | 1450 | AVR EXCITER VOLTAGE OF UNIT#6 GENERATOR | 2024-03-03 | 27.10 | V |  |  | 7:00
| 2024-03-03 | LP2SCEGB | 3737159 | 1450 | AVR EXCITER VOLTAGE OF UNIT#6 GENERATOR | 2024-03-03 | 30.00 | V |  |  | 6:00
| 2024-03-03 | LP2SCEGB | 3737158 | 1450 | AVR EXCITER VOLTAGE OF UNIT#6 GENERATOR | 2024-03-03 | 31.00 | V |  |  | 5:00
| 2024-03-03 | LP2SCEGB | 3737157 | 1450 | AVR EXCITER VOLTAGE OF UNIT#6 GENERATOR | 2024-03-03 | 31.00 | V |  |  | 4:00
| 2024-03-03 | LP2SCEGB | 3737156 | 1450 | AVR EXCITER VOLTAGE OF UNIT#6 GENERATOR | 2024-03-03 | 31.00 | V |  |  | 3:00
| 2024-03-03 | LP2SCEGB | 3737155 | 1450 | AVR EXCITER VOLTAGE OF UNIT#6 GENERATOR | 2024-03-03 | 31.50 | V |  |  | 2:00
| 2024-03-03 | LP2SCEGB | 3737154 | 1450 | AVR EXCITER VOLTAGE OF UNIT#6 GENERATOR | 2024-03-03 | 31.60 | V |  |  | 1:00
| 2024-03-04 | LP2SCEGD | 3744327 | 2246 | FSR | 2024-03-03 | 54.53 | % |  |  | 24:00
| 2024-03-05 | LP2SCEGD | 3751871 | 2246 | FSR | 2024-03-03 | 54.53 | % |  |  | 24:00
| 2024-03-04 | LP2SCEGD | 3744326 | 2246 | FSR | 2024-03-03 | 54.19 | % |  |  | 23:00
| 2024-03-05 | LP2SCEGD | 3751870 | 2246 | FSR | 2024-03-03 | 54.19 | % |  |  | 23:00
| 2024-03-03 | LP2SCEGA | 3741291 | 2246 | FSR | 2024-03-03 | 55.35 | % |  |  | 22:00
| 2024-03-03 | LP2SCEGA | 3741290 | 2246 | FSR | 2024-03-03 | 54.90 | % |  |  | 21:00
| 2024-03-03 | LP2SCEGA | 3741289 | 2246 | FSR | 2024-03-03 | 54.78 | % |  |  | 20:00
| 2024-03-03 | LP2SCEGA | 3741288 | 2246 | FSR | 2024-03-03 | 55.44 | % |  |  | 19:00
| 2024-03-03 | LP2SCEGA | 3741287 | 2246 | FSR | 2024-03-03 | 55.06 | % |  |  | 18:00
| 2024-03-03 | LP2SCEGA | 3741286 | 2246 | FSR | 2024-03-03 | 54.78 | % |  |  | 17:00
| 2024-03-03 | LP2SCEGA | 3741285 | 2246 | FSR | 2024-03-03 | 54.40 | % |  |  | 16:00
| 2024-03-03 | LP2SCEGA | 3741284 | 2246 | FSR | 2024-03-03 | 54.07 | % |  |  | 15:00
| 2024-03-03 | LP2SCEGC | 3738575 | 2246 | FSR | 2024-03-03 | 54.36 | % |  |  | 14:00
| 2024-03-03 | LP2SCEGC | 3738574 | 2246 | FSR | 2024-03-03 | 54.14 | % |  |  | 13:00
| 2024-03-03 | LP2SCEGC | 3738573 | 2246 | FSR | 2024-03-03 | 54.62 | % |  |  | 12:00
| 2024-03-03 | LP2SCEGC | 3738572 | 2246 | FSR | 2024-03-03 | 54.80 | % |  |  | 11:00
| 2024-03-03 | LP2SCEGC | 3738571 | 2246 | FSR | 2024-03-03 | 55.41 | % |  |  | 10:00
| 2024-03-03 | LP2SCEGC | 3738570 | 2246 | FSR | 2024-03-03 | 54.71 | % |  |  | 9:00
| 2024-03-03 | LP2SCEGC | 3738569 | 2246 | FSR | 2024-03-03 | 55.11 | % |  |  | 8:00
| 2024-03-03 | LP2SCEGC | 3738568 | 2246 | FSR | 2024-03-03 | 54.80 | % |  |  | 7:00
| 2024-03-03 | LP2SCEGB | 3737167 | 2246 | FSR | 2024-03-03 | 54.48 | % |  |  | 6:00
| 2024-03-03 | LP2SCEGB | 3737166 | 2246 | FSR | 2024-03-03 | 54.20 | % |  |  | 5:00
| 2024-03-03 | LP2SCEGB | 3737165 | 2246 | FSR | 2024-03-03 | 54.22 | % |  |  | 4:00
| 2024-03-03 | LP2SCEGB | 3737164 | 2246 | FSR | 2024-03-03 | 54.00 | % |  |  | 3:00
| 2024-03-03 | LP2SCEGB | 3737163 | 2246 | FSR | 2024-03-03 | 54.53 | % |  |  | 2:00
| 2024-03-03 | LP2SCEGB | 3737162 | 2246 | FSR | 2024-03-03 | 54.03 | % |  |  | 1:00
| 2024-03-04 | LP2SCEGD | 3744335 | 2247 | CTDA1 | 2024-03-03 | 326.00 | °C |  |  | 24:00
| 2024-03-05 | LP2SCEGD | 3751879 | 2247 | CTDA1 | 2024-03-03 | 326.00 | °C |  |  | 24:00
| 2024-03-04 | LP2SCEGD | 3744334 | 2247 | CTDA1 | 2024-03-03 | 326.00 | °C |  |  | 23:00
| 2024-03-05 | LP2SCEGD | 3751878 | 2247 | CTDA1 | 2024-03-03 | 326.00 | °C |  |  | 23:00
| 2024-03-03 | LP2SCEGA | 3741299 | 2247 | CTDA1 | 2024-03-03 | 328.00 | °C |  |  | 22:00
| 2024-03-03 | LP2SCEGA | 3741298 | 2247 | CTDA1 | 2024-03-03 | 330.00 | °C |  |  | 21:00
| 2024-03-03 | LP2SCEGA | 3741297 | 2247 | CTDA1 | 2024-03-03 | 331.00 | °C |  |  | 20:00
| 2024-03-03 | LP2SCEGA | 3741296 | 2247 | CTDA1 | 2024-03-03 | 333.00 | °C |  |  | 19:00
| 2024-03-03 | LP2SCEGA | 3741295 | 2247 | CTDA1 | 2024-03-03 | 335.00 | °C |  |  | 18:00
| 2024-03-03 | LP2SCEGA | 3741294 | 2247 | CTDA1 | 2024-03-03 | 338.00 | °C |  |  | 17:00
| 2024-03-03 | LP2SCEGA | 3741293 | 2247 | CTDA1 | 2024-03-03 | 339.00 | °C |  |  | 16:00
| 2024-03-03 | LP2SCEGA | 3741292 | 2247 | CTDA1 | 2024-03-03 | 339.00 | °C |  |  | 15:00
| 2024-03-03 | LP2SCEGC | 3738583 | 2247 | CTDA1 | 2024-03-03 | 340.00 | °C |  |  | 14:00
| 2024-03-03 | LP2SCEGC | 3738582 | 2247 | CTDA1 | 2024-03-03 | 339.00 | °C |  |  | 13:00
| 2024-03-03 | LP2SCEGC | 3738581 | 2247 | CTDA1 | 2024-03-03 | 337.00 | °C |  |  | 12:00
| 2024-03-03 | LP2SCEGC | 3738580 | 2247 | CTDA1 | 2024-03-03 | 337.00 | °C |  |  | 11:00
| 2024-03-03 | LP2SCEGC | 3738579 | 2247 | CTDA1 | 2024-03-03 | 334.00 | °C |  |  | 10:00
| 2024-03-03 | LP2SCEGC | 3738578 | 2247 | CTDA1 | 2024-03-03 | 333.00 | °C |  |  | 9:00
| 2024-03-03 | LP2SCEGC | 3738577 | 2247 | CTDA1 | 2024-03-03 | 329.00 | °C |  |  | 8:00
| 2024-03-03 | LP2SCEGC | 3738576 | 2247 | CTDA1 | 2024-03-03 | 325.00 | °C |  |  | 7:00
| 2024-03-03 | LP2SCEGB | 3737175 | 2247 | CTDA1 | 2024-03-03 | 323.00 | °C |  |  | 6:00
| 2024-03-03 | LP2SCEGB | 3737174 | 2247 | CTDA1 | 2024-03-03 | 322.00 | °C |  |  | 5:00
| 2024-03-03 | LP2SCEGB | 3737173 | 2247 | CTDA1 | 2024-03-03 | 323.00 | °C |  |  | 4:00
| 2024-03-03 | LP2SCEGB | 3737172 | 2247 | CTDA1 | 2024-03-03 | 323.00 | °C |  |  | 3:00
| 2024-03-03 | LP2SCEGB | 3737171 | 2247 | CTDA1 | 2024-03-03 | 323.00 | °C |  |  | 2:00
| 2024-03-03 | LP2SCEGB | 3737170 | 2247 | CTDA1 | 2024-03-03 | 324.00 | °C |  |  | 1:00
| 2024-03-04 | LP2SCEGD | 3744343 | 2248 | CTDA2 | 2024-03-03 | 319.00 | °C |  |  | 24:00
| 2024-03-05 | LP2SCEGD | 3751887 | 2248 | CTDA2 | 2024-03-03 | 319.00 | °C |  |  | 24:00
| 2024-03-04 | LP2SCEGD | 3744342 | 2248 | CTDA2 | 2024-03-03 | 318.00 | °C |  |  | 23:00
| 2024-03-05 | LP2SCEGD | 3751886 | 2248 | CTDA2 | 2024-03-03 | 318.00 | °C |  |  | 23:00
| 2024-03-03 | LP2SCEGA | 3741307 | 2248 | CTDA2 | 2024-03-03 | 320.00 | °C |  |  | 22:00
| 2024-03-03 | LP2SCEGA | 3741306 | 2248 | CTDA2 | 2024-03-03 | 322.00 | °C |  |  | 21:00
| 2024-03-03 | LP2SCEGA | 3741305 | 2248 | CTDA2 | 2024-03-03 | 323.00 | °C |  |  | 20:00
| 2024-03-03 | LP2SCEGA | 3741304 | 2248 | CTDA2 | 2024-03-03 | 324.00 | °C |  |  | 19:00
| 2024-03-03 | LP2SCEGA | 3741303 | 2248 | CTDA2 | 2024-03-03 | 327.00 | °C |  |  | 18:00
| 2024-03-03 | LP2SCEGA | 3741302 | 2248 | CTDA2 | 2024-03-03 | 330.00 | °C |  |  | 17:00
| 2024-03-03 | LP2SCEGA | 3741301 | 2248 | CTDA2 | 2024-03-03 | 331.00 | °C |  |  | 16:00
| 2024-03-03 | LP2SCEGA | 3741300 | 2248 | CTDA2 | 2024-03-03 | 331.00 | °C |  |  | 15:00
| 2024-03-03 | LP2SCEGC | 3738591 | 2248 | CTDA2 | 2024-03-03 | 332.00 | °C |  |  | 14:00
| 2024-03-03 | LP2SCEGC | 3738590 | 2248 | CTDA2 | 2024-03-03 | 331.00 | °C |  |  | 13:00
| 2024-03-03 | LP2SCEGC | 3738589 | 2248 | CTDA2 | 2024-03-03 | 329.00 | °C |  |  | 12:00
| 2024-03-03 | LP2SCEGC | 3738588 | 2248 | CTDA2 | 2024-03-03 | 329.00 | °C |  |  | 11:00
| 2024-03-03 | LP2SCEGC | 3738587 | 2248 | CTDA2 | 2024-03-03 | 326.00 | °C |  |  | 10:00
| 2024-03-03 | LP2SCEGC | 3738586 | 2248 | CTDA2 | 2024-03-03 | 325.00 | °C |  |  | 9:00
| 2024-03-03 | LP2SCEGC | 3738585 | 2248 | CTDA2 | 2024-03-03 | 321.00 | °C |  |  | 8:00
| 2024-03-03 | LP2SCEGC | 3738584 | 2248 | CTDA2 | 2024-03-03 | 318.00 | °C |  |  | 7:00
| 2024-03-03 | LP2SCEGB | 3737183 | 2248 | CTDA2 | 2024-03-03 | 316.00 | °C |  |  | 6:00
| 2024-03-03 | LP2SCEGB | 3737182 | 2248 | CTDA2 | 2024-03-03 | 315.00 | °C |  |  | 5:00
| 2024-03-03 | LP2SCEGB | 3737181 | 2248 | CTDA2 | 2024-03-03 | 315.00 | °C |  |  | 4:00
| 2024-03-03 | LP2SCEGB | 3737180 | 2248 | CTDA2 | 2024-03-03 | 315.00 | °C |  |  | 3:00
| 2024-03-03 | LP2SCEGB | 3737179 | 2248 | CTDA2 | 2024-03-03 | 316.00 | °C |  |  | 2:00
| 2024-03-03 | LP2SCEGB | 3737178 | 2248 | CTDA2 | 2024-03-03 | 316.00 | °C |  |  | 1:00
| 2024-03-04 | LP2SCEGD | 3744351 | 2251 | GNDIMD | 2024-03-03 | -65.00 | kOhm |  |  | 24:00
| 2024-03-05 | LP2SCEGD | 3751895 | 2251 | GNDIMD | 2024-03-03 | -65.00 | kOhm |  |  | 24:00
| 2024-03-04 | LP2SCEGD | 3744350 | 2251 | GNDIMD | 2024-03-03 | -65.00 | kOhm |  |  | 23:00
| 2024-03-05 | LP2SCEGD | 3751894 | 2251 | GNDIMD | 2024-03-03 | -65.00 | kOhm |  |  | 23:00
| 2024-03-03 | LP2SCEGA | 3741315 | 2251 | GNDIMD | 2024-03-03 | -65.32 | kOhm |  |  | 22:00
| 2024-03-03 | LP2SCEGA | 3741314 | 2251 | GNDIMD | 2024-03-03 | -65.32 | kOhm |  |  | 21:00
| 2024-03-03 | LP2SCEGA | 3741313 | 2251 | GNDIMD | 2024-03-03 | -65.31 | kOhm |  |  | 20:00
| 2024-03-03 | LP2SCEGA | 3741312 | 2251 | GNDIMD | 2024-03-03 | -65.27 | kOhm |  |  | 19:00
| 2024-03-03 | LP2SCEGA | 3741311 | 2251 | GNDIMD | 2024-03-03 | -65.26 | kOhm |  |  | 18:00
| 2024-03-03 | LP2SCEGA | 3741310 | 2251 | GNDIMD | 2024-03-03 | -65.25 | kOhm |  |  | 17:00
| 2024-03-03 | LP2SCEGA | 3741309 | 2251 | GNDIMD | 2024-03-03 | -65.25 | kOhm |  |  | 16:00
| 2024-03-03 | LP2SCEGA | 3741308 | 2251 | GNDIMD | 2024-03-03 | -65.25 | kOhm |  |  | 15:00
| 2024-03-03 | LP2SCEGC | 3738599 | 2251 | GNDIMD | 2024-03-03 | -65.28 | kOhm |  |  | 14:00
| 2024-03-03 | LP2SCEGC | 3738598 | 2251 | GNDIMD | 2024-03-03 | -65.27 | kOhm |  |  | 13:00
| 2024-03-03 | LP2SCEGC | 3738597 | 2251 | GNDIMD | 2024-03-03 | -65.29 | kOhm |  |  | 12:00
| 2024-03-03 | LP2SCEGC | 3738596 | 2251 | GNDIMD | 2024-03-03 | -65.26 | kOhm |  |  | 11:00
| 2024-03-03 | LP2SCEGC | 3738595 | 2251 | GNDIMD | 2024-03-03 | -65.28 | kOhm |  |  | 10:00
| 2024-03-03 | LP2SCEGC | 3738594 | 2251 | GNDIMD | 2024-03-03 | -65.32 | kOhm |  |  | 9:00
| 2024-03-03 | LP2SCEGC | 3738593 | 2251 | GNDIMD | 2024-03-03 | -65.33 | kOhm |  |  | 8:00
| 2024-03-03 | LP2SCEGC | 3738592 | 2251 | GNDIMD | 2024-03-03 | -65.41 | kOhm |  |  | 7:00
| 2024-03-03 | LP2SCEGB | 3737191 | 2251 | GNDIMD | 2024-03-03 | -65.00 | kOhm |  |  | 6:00
| 2024-03-03 | LP2SCEGB | 3737190 | 2251 | GNDIMD | 2024-03-03 | -65.00 | kOhm |  |  | 5:00
| 2024-03-03 | LP2SCEGB | 3737189 | 2251 | GNDIMD | 2024-03-03 | -65.00 | kOhm |  |  | 4:00
| 2024-03-03 | LP2SCEGB | 3737188 | 2251 | GNDIMD | 2024-03-03 | -65.00 | kOhm |  |  | 3:00
| 2024-03-03 | LP2SCEGB | 3737187 | 2251 | GNDIMD | 2024-03-03 | -65.00 | kOhm |  |  | 2:00
| 2024-03-03 | LP2SCEGB | 3737186 | 2251 | GNDIMD | 2024-03-03 | -65.00 | kOhm |  |  | 1:00
| 2024-03-04 | LP2SCEGD | 3744359 | 2252 | MVARH READING | 2024-03-03 | 69445.00 | MVARH |  |  | 24:00
| 2024-03-05 | LP2SCEGD | 3751903 | 2252 | MVARH READING | 2024-03-03 | 69516.00 | MVARH |  |  | 24:00
| 2024-03-04 | LP2SCEGD | 3744358 | 2252 | MVARH READING | 2024-03-03 | 69442.00 | MVARH |  |  | 23:00
| 2024-03-05 | LP2SCEGD | 3751902 | 2252 | MVARH READING | 2024-03-03 | 69514.00 | MVARH |  |  | 23:00
| 2024-03-03 | LP2SCEGA | 3741323 | 2252 | MVARH READING | 2024-03-03 | 69440.00 | MVARH |  |  | 22:00
| 2024-03-03 | LP2SCEGA | 3741322 | 2252 | MVARH READING | 2024-03-03 | 69438.00 | MVARH |  |  | 21:00
| 2024-03-03 | LP2SCEGA | 3741321 | 2252 | MVARH READING | 2024-03-03 | 69434.00 | MVARH |  |  | 20:00
| 2024-03-03 | LP2SCEGA | 3741320 | 2252 | MVARH READING | 2024-03-03 | 69430.00 | MVARH |  |  | 19:00
| 2024-03-03 | LP2SCEGA | 3741319 | 2252 | MVARH READING | 2024-03-03 | 69425.00 | MVARH |  |  | 18:00
| 2024-03-03 | LP2SCEGA | 3741318 | 2252 | MVARH READING | 2024-03-03 | 69420.00 | MVARH |  |  | 17:00
| 2024-03-03 | LP2SCEGA | 3741317 | 2252 | MVARH READING | 2024-03-03 | 69417.00 | MVARH |  |  | 16:00
| 2024-03-03 | LP2SCEGA | 3741316 | 2252 | MVARH READING | 2024-03-03 | 69413.00 | MVARH |  |  | 15:00
| 2024-03-03 | LP2SCEGC | 3738607 | 2252 | MVARH READING | 2024-03-03 | 69410.00 | MVARH |  |  | 14:00
| 2024-03-03 | LP2SCEGC | 3738606 | 2252 | MVARH READING | 2024-03-03 | 69407.00 | MVARH |  |  | 13:00
| 2024-03-03 | LP2SCEGC | 3738605 | 2252 | MVARH READING | 2024-03-03 | 69403.00 | MVARH |  |  | 12:00
| 2024-03-03 | LP2SCEGC | 3738604 | 2252 | MVARH READING | 2024-03-03 | 69400.00 | MVARH |  |  | 11:00
| 2024-03-03 | LP2SCEGC | 3738603 | 2252 | MVARH READING | 2024-03-03 | 69395.00 | MVARH |  |  | 10:00
| 2024-03-03 | LP2SCEGC | 3738602 | 2252 | MVARH READING | 2024-03-03 | 69391.00 | MVARH |  |  | 9:00
| 2024-03-03 | LP2SCEGC | 3738601 | 2252 | MVARH READING | 2024-03-03 | 69386.00 | MVARH |  |  | 8:00
| 2024-03-03 | LP2SCEGC | 3738600 | 2252 | MVARH READING | 2024-03-03 | 69380.00 | MVARH |  |  | 7:00
| 2024-03-03 | LP2SCEGB | 3737199 | 2252 | MVARH READING | 2024-03-03 | 69377.00 | MVARH |  |  | 6:00
| 2024-03-03 | LP2SCEGB | 3737198 | 2252 | MVARH READING | 2024-03-03 | 69376.00 | MVARH |  |  | 5:00
| 2024-03-03 | LP2SCEGB | 3737197 | 2252 | MVARH READING | 2024-03-03 | 69375.00 | MVARH |  |  | 4:00
| 2024-03-03 | LP2SCEGB | 3737196 | 2252 | MVARH READING | 2024-03-03 | 69372.00 | MVARH |  |  | 3:00
| 2024-03-03 | LP2SCEGB | 3737195 | 2252 | MVARH READING | 2024-03-03 | 69368.00 | MVARH |  |  | 2:00
| 2024-03-03 | LP2SCEGB | 3737194 | 2252 | MVARH READING | 2024-03-03 | 69362.00 | MVARH |  |  | 1:00
| 2024-03-04 | LP2SCEGD | 3744375 | 2254 | 30 MVA UNIT VOLTAGE(KV) | 2024-03-03 | 11.10 | kV |  |  | 24:00
| 2024-03-05 | LP2SCEGD | 3751919 | 2254 | 30 MVA UNIT VOLTAGE(KV) | 2024-03-03 | 11.10 | kV |  |  | 24:00
| 2024-03-04 | LP2SCEGD | 3744374 | 2254 | 30 MVA UNIT VOLTAGE(KV) | 2024-03-03 | 11.10 | kV |  |  | 23:00
| 2024-03-05 | LP2SCEGD | 3751918 | 2254 | 30 MVA UNIT VOLTAGE(KV) | 2024-03-03 | 11.10 | kV |  |  | 23:00
| 2024-03-03 | LP2SCEGA | 3741339 | 2254 | 30 MVA UNIT VOLTAGE(KV) | 2024-03-03 | 10.80 | kV |  |  | 22:00
| 2024-03-03 | LP2SCEGA | 3741338 | 2254 | 30 MVA UNIT VOLTAGE(KV) | 2024-03-03 | 10.80 | kV |  |  | 21:00
| 2024-03-03 | LP2SCEGA | 3741337 | 2254 | 30 MVA UNIT VOLTAGE(KV) | 2024-03-03 | 10.80 | kV |  |  | 20:00
| 2024-03-03 | LP2SCEGA | 3741336 | 2254 | 30 MVA UNIT VOLTAGE(KV) | 2024-03-03 | 10.80 | kV |  |  | 19:00
| 2024-03-03 | LP2SCEGA | 3741335 | 2254 | 30 MVA UNIT VOLTAGE(KV) | 2024-03-03 | 10.80 | kV |  |  | 18:00
| 2024-03-03 | LP2SCEGA | 3741334 | 2254 | 30 MVA UNIT VOLTAGE(KV) | 2024-03-03 | 10.80 | kV |  |  | 17:00
| 2024-03-03 | LP2SCEGA | 3741333 | 2254 | 30 MVA UNIT VOLTAGE(KV) | 2024-03-03 | 10.60 | kV |  |  | 16:00
| 2024-03-03 | LP2SCEGA | 3741332 | 2254 | 30 MVA UNIT VOLTAGE(KV) | 2024-03-03 | 10.60 | kV |  |  | 15:00
| 2024-03-03 | LP2SCEGC | 3738623 | 2254 | 30 MVA UNIT VOLTAGE(KV) | 2024-03-03 | 10.80 | kV |  |  | 14:00
| 2024-03-03 | LP2SCEGC | 3738622 | 2254 | 30 MVA UNIT VOLTAGE(KV) | 2024-03-03 | 10.80 | kV |  |  | 13:00
| 2024-03-03 | LP2SCEGC | 3738621 | 2254 | 30 MVA UNIT VOLTAGE(KV) | 2024-03-03 | 10.80 | kV |  |  | 12:00
| 2024-03-03 | LP2SCEGC | 3738620 | 2254 | 30 MVA UNIT VOLTAGE(KV) | 2024-03-03 | 10.80 | kV |  |  | 11:00
| 2024-03-03 | LP2SCEGC | 3738619 | 2254 | 30 MVA UNIT VOLTAGE(KV) | 2024-03-03 | 10.80 | kV |  |  | 10:00
| 2024-03-03 | LP2SCEGC | 3738618 | 2254 | 30 MVA UNIT VOLTAGE(KV) | 2024-03-03 | 10.80 | kV |  |  | 9:00
| 2024-03-03 | LP2SCEGC | 3738617 | 2254 | 30 MVA UNIT VOLTAGE(KV) | 2024-03-03 | 10.80 | kV |  |  | 8:00
| 2024-03-03 | LP2SCEGC | 3738616 | 2254 | 30 MVA UNIT VOLTAGE(KV) | 2024-03-03 | 10.80 | kV |  |  | 7:00
| 2024-03-03 | LP2SCEGB | 3737215 | 2254 | 30 MVA UNIT VOLTAGE(KV) | 2024-03-03 | 11.10 | kV |  |  | 6:00
| 2024-03-03 | LP2SCEGB | 3737214 | 2254 | 30 MVA UNIT VOLTAGE(KV) | 2024-03-03 | 11.10 | kV |  |  | 5:00
| 2024-03-03 | LP2SCEGB | 3737213 | 2254 | 30 MVA UNIT VOLTAGE(KV) | 2024-03-03 | 11.10 | kV |  |  | 4:00
| 2024-03-03 | LP2SCEGB | 3737212 | 2254 | 30 MVA UNIT VOLTAGE(KV) | 2024-03-03 | 11.10 | kV |  |  | 3:00
| 2024-03-03 | LP2SCEGB | 3737211 | 2254 | 30 MVA UNIT VOLTAGE(KV) | 2024-03-03 | 11.10 | kV |  |  | 2:00
| 2024-03-03 | LP2SCEGB | 3737210 | 2254 | 30 MVA UNIT VOLTAGE(KV) | 2024-03-03 | 11.10 | kV |  |  | 1:00
| 2024-03-04 | LP2SCEGD | 3744399 | 2276 | S125PN | 2024-03-03 | 65.00 | V |  | 0.00 | 24:00
| 2024-03-05 | LP2SCEGD | 3751943 | 2276 | S125PN | 2024-03-03 | 65.00 | V |  | 0.00 | 24:00
| 2024-03-04 | LP2SCEGD | 3744398 | 2276 | S125PN | 2024-03-03 | 65.00 | V |  | 0.00 | 23:00
| 2024-03-05 | LP2SCEGD | 3751942 | 2276 | S125PN | 2024-03-03 | 65.00 | V |  | 0.00 | 23:00
| 2024-03-03 | LP2SCEGA | 3741363 | 2276 | S125PN | 2024-03-03 | 65.60 | V |  | 0.00 | 22:00
| 2024-03-03 | LP2SCEGA | 3741362 | 2276 | S125PN | 2024-03-03 | 65.59 | V |  | 0.00 | 21:00
| 2024-03-03 | LP2SCEGA | 3741361 | 2276 | S125PN | 2024-03-03 | 65.58 | V |  | 0.00 | 20:00
| 2024-03-03 | LP2SCEGA | 3741360 | 2276 | S125PN | 2024-03-03 | 65.57 | V |  | 0.00 | 19:00
| 2024-03-03 | LP2SCEGA | 3741359 | 2276 | S125PN | 2024-03-03 | 65.56 | V |  | 0.00 | 18:00
| 2024-03-03 | LP2SCEGA | 3741358 | 2276 | S125PN | 2024-03-03 | 65.54 | V |  | 0.00 | 17:00
| 2024-03-03 | LP2SCEGA | 3741357 | 2276 | S125PN | 2024-03-03 | 65.53 | V |  | 0.00 | 16:00
| 2024-03-03 | LP2SCEGA | 3741356 | 2276 | S125PN | 2024-03-03 | 65.54 | V |  | 0.00 | 15:00
| 2024-03-03 | LP2SCEGC | 3738647 | 2276 | S125PN | 2024-03-03 | 65.55 | V |  | 0.00 | 14:00
| 2024-03-03 | LP2SCEGC | 3738646 | 2276 | S125PN | 2024-03-03 | 65.53 | V |  | 0.00 | 13:00
| 2024-03-03 | LP2SCEGC | 3738645 | 2276 | S125PN | 2024-03-03 | 65.54 | V |  | 0.00 | 12:00
| 2024-03-03 | LP2SCEGC | 3738644 | 2276 | S125PN | 2024-03-03 | 65.56 | V |  | 0.00 | 11:00
| 2024-03-03 | LP2SCEGC | 3738643 | 2276 | S125PN | 2024-03-03 | 65.56 | V |  | 0.00 | 10:00
| 2024-03-03 | LP2SCEGC | 3738642 | 2276 | S125PN | 2024-03-03 | 65.60 | V |  | 0.00 | 9:00
| 2024-03-03 | LP2SCEGC | 3738641 | 2276 | S125PN | 2024-03-03 | 65.60 | V |  | 0.00 | 8:00
| 2024-03-03 | LP2SCEGC | 3738640 | 2276 | S125PN | 2024-03-03 | 65.00 | V |  | 0.00 | 7:00
| 2024-03-03 | LP2SCEGB | 3737239 | 2276 | S125PN | 2024-03-03 | 65.00 | V |  | 0.00 | 6:00
| 2024-03-03 | LP2SCEGB | 3737238 | 2276 | S125PN | 2024-03-03 | 65.00 | V |  | 0.00 | 5:00
| 2024-03-03 | LP2SCEGB | 3737237 | 2276 | S125PN | 2024-03-03 | 65.00 | V |  | 0.00 | 4:00
| 2024-03-03 | LP2SCEGB | 3737236 | 2276 | S125PN | 2024-03-03 | 65.00 | V |  | 0.00 | 3:00
| 2024-03-03 | LP2SCEGB | 3737235 | 2276 | S125PN | 2024-03-03 | 65.00 | V |  | 0.00 | 2:00
| 2024-03-03 | LP2SCEGB | 3737234 | 2276 | S125PN | 2024-03-03 | 65.00 | V |  | 0.00 | 1:00
| 2024-03-04 | LP2SCEGD | 3744407 | 2281 | GT6-TTXC | 2024-03-03 | 492.00 | °C | 520.00 | 25.00 | 24:00
| 2024-03-05 | LP2SCEGD | 3751951 | 2281 | GT6-TTXC | 2024-03-03 | 485.00 | °C | 520.00 | 25.00 | 24:00
| 2024-03-04 | LP2SCEGD | 3744406 | 2281 | GT6-TTXC | 2024-03-03 | 493.00 | °C | 520.00 | 25.00 | 23:00
| 2024-03-05 | LP2SCEGD | 3751950 | 2281 | GT6-TTXC | 2024-03-03 | 487.00 | °C | 520.00 | 25.00 | 23:00
| 2024-03-03 | LP2SCEGA | 3741371 | 2281 | GT6-TTXC | 2024-03-03 | 494.00 | °C | 520.00 | 25.00 | 22:00
| 2024-03-03 | LP2SCEGA | 3741370 | 2281 | GT6-TTXC | 2024-03-03 | 494.00 | °C | 520.00 | 25.00 | 21:00
| 2024-03-03 | LP2SCEGA | 3741369 | 2281 | GT6-TTXC | 2024-03-03 | 496.00 | °C | 520.00 | 25.00 | 20:00
| 2024-03-03 | LP2SCEGA | 3741368 | 2281 | GT6-TTXC | 2024-03-03 | 500.00 | °C | 520.00 | 25.00 | 19:00
| 2024-03-03 | LP2SCEGA | 3741367 | 2281 | GT6-TTXC | 2024-03-03 | 500.00 | °C | 520.00 | 25.00 | 18:00
| 2024-03-03 | LP2SCEGA | 3741366 | 2281 | GT6-TTXC | 2024-03-03 | 501.00 | °C | 520.00 | 25.00 | 17:00
| 2024-03-03 | LP2SCEGA | 3741365 | 2281 | GT6-TTXC | 2024-03-03 | 501.00 | °C | 520.00 | 25.00 | 16:00
| 2024-03-03 | LP2SCEGA | 3741364 | 2281 | GT6-TTXC | 2024-03-03 | 502.00 | °C | 520.00 | 25.00 | 15:00
| 2024-03-03 | LP2SCEGC | 3738655 | 2281 | GT6-TTXC | 2024-03-03 | 501.00 | °C | 520.00 | 25.00 | 14:00
| 2024-03-03 | LP2SCEGC | 3738654 | 2281 | GT6-TTXC | 2024-03-03 | 501.00 | °C | 520.00 | 25.00 | 13:00
| 2024-03-03 | LP2SCEGC | 3738653 | 2281 | GT6-TTXC | 2024-03-03 | 501.00 | °C | 520.00 | 25.00 | 12:00
| 2024-03-03 | LP2SCEGC | 3738652 | 2281 | GT6-TTXC | 2024-03-03 | 500.00 | °C | 520.00 | 25.00 | 11:00
| 2024-03-03 | LP2SCEGC | 3738651 | 2281 | GT6-TTXC | 2024-03-03 | 499.00 | °C | 520.00 | 25.00 | 10:00
| 2024-03-03 | LP2SCEGC | 3738650 | 2281 | GT6-TTXC | 2024-03-03 | 490.00 | °C | 520.00 | 25.00 | 9:00
| 2024-03-03 | LP2SCEGC | 3738649 | 2281 | GT6-TTXC | 2024-03-03 | 486.00 | °C | 520.00 | 25.00 | 8:00
| 2024-03-03 | LP2SCEGC | 3738648 | 2281 | GT6-TTXC | 2024-03-03 | 481.00 | °C | 520.00 | 25.00 | 7:00
| 2024-03-03 | LP2SCEGB | 3737247 | 2281 | GT6-TTXC | 2024-03-03 | 481.00 | °C | 520.00 | 25.00 | 6:00
| 2024-03-03 | LP2SCEGB | 3737246 | 2281 | GT6-TTXC | 2024-03-03 | 481.00 | °C | 520.00 | 25.00 | 5:00
| 2024-03-03 | LP2SCEGB | 3737245 | 2281 | GT6-TTXC | 2024-03-03 | 481.00 | °C | 520.00 | 25.00 | 4:00
| 2024-03-03 | LP2SCEGB | 3737244 | 2281 | GT6-TTXC | 2024-03-03 | 481.00 | °C | 520.00 | 25.00 | 3:00
| 2024-03-03 | LP2SCEGB | 3737243 | 2281 | GT6-TTXC | 2024-03-03 | 481.00 | °C | 520.00 | 25.00 | 2:00
| 2024-03-03 | LP2SCEGB | 3737242 | 2281 | GT6-TTXC | 2024-03-03 | 481.00 | °C | 520.00 | 25.00 | 1:00
| 2024-03-04 | LP2SCEGD | 3744415 | 2284 | TNH UNIT 6 | 2024-03-03 | 100.23 | % | 105.00 | 90.00 | 24:00
| 2024-03-05 | LP2SCEGD | 3751959 | 2284 | TNH UNIT 6 | 2024-03-03 | 100.23 | % | 105.00 | 90.00 | 24:00
| 2024-03-04 | LP2SCEGD | 3744414 | 2284 | TNH UNIT 6 | 2024-03-03 | 100.16 | % | 105.00 | 90.00 | 23:00
| 2024-03-05 | LP2SCEGD | 3751958 | 2284 | TNH UNIT 6 | 2024-03-03 | 100.16 | % | 105.00 | 90.00 | 23:00
| 2024-03-03 | LP2SCEGA | 3741379 | 2284 | TNH UNIT 6 | 2024-03-03 | 100.32 | % | 105.00 | 90.00 | 22:00
| 2024-03-03 | LP2SCEGA | 3741378 | 2284 | TNH UNIT 6 | 2024-03-03 | 100.35 | % | 105.00 | 90.00 | 21:00
| 2024-03-03 | LP2SCEGA | 3741377 | 2284 | TNH UNIT 6 | 2024-03-03 | 100.32 | % | 105.00 | 90.00 | 20:00
| 2024-03-03 | LP2SCEGA | 3741376 | 2284 | TNH UNIT 6 | 2024-03-03 | 100.36 | % | 105.00 | 90.00 | 19:00
| 2024-03-03 | LP2SCEGA | 3741375 | 2284 | TNH UNIT 6 | 2024-03-03 | 100.37 | % | 105.00 | 90.00 | 18:00
| 2024-03-03 | LP2SCEGA | 3741374 | 2284 | TNH UNIT 6 | 2024-03-03 | 100.31 | % | 105.00 | 90.00 | 17:00
| 2024-03-03 | LP2SCEGA | 3741373 | 2284 | TNH UNIT 6 | 2024-03-03 | 100.07 | % | 105.00 | 90.00 | 16:00
| 2024-03-03 | LP2SCEGA | 3741372 | 2284 | TNH UNIT 6 | 2024-03-03 | 100.08 | % | 105.00 | 90.00 | 15:00
| 2024-03-03 | LP2SCEGC | 3738663 | 2284 | TNH UNIT 6 | 2024-03-03 | 100.76 | % | 105.00 | 90.00 | 14:00
| 2024-03-03 | LP2SCEGC | 3738662 | 2284 | TNH UNIT 6 | 2024-03-03 | 100.53 | % | 105.00 | 90.00 | 13:00
| 2024-03-03 | LP2SCEGC | 3738661 | 2284 | TNH UNIT 6 | 2024-03-03 | 100.35 | % | 105.00 | 90.00 | 12:00
| 2024-03-03 | LP2SCEGC | 3738660 | 2284 | TNH UNIT 6 | 2024-03-03 | 100.44 | % | 105.00 | 90.00 | 11:00
| 2024-03-03 | LP2SCEGC | 3738659 | 2284 | TNH UNIT 6 | 2024-03-03 | 100.31 | % | 105.00 | 90.00 | 10:00
| 2024-03-03 | LP2SCEGC | 3738658 | 2284 | TNH UNIT 6 | 2024-03-03 | 100.64 | % | 105.00 | 90.00 | 9:00
| 2024-03-03 | LP2SCEGC | 3738657 | 2284 | TNH UNIT 6 | 2024-03-03 | 100.44 | % | 105.00 | 90.00 | 8:00
| 2024-03-03 | LP2SCEGC | 3738656 | 2284 | TNH UNIT 6 | 2024-03-03 | 100.28 | % | 105.00 | 90.00 | 7:00
| 2024-03-03 | LP2SCEGB | 3737255 | 2284 | TNH UNIT 6 | 2024-03-03 | 100.42 | % | 105.00 | 90.00 | 6:00
| 2024-03-03 | LP2SCEGB | 3737254 | 2284 | TNH UNIT 6 | 2024-03-03 | 100.24 | % | 105.00 | 90.00 | 5:00
| 2024-03-03 | LP2SCEGB | 3737253 | 2284 | TNH UNIT 6 | 2024-03-03 | 100.48 | % | 105.00 | 90.00 | 4:00
| 2024-03-03 | LP2SCEGB | 3737252 | 2284 | TNH UNIT 6 | 2024-03-03 | 100.44 | % | 105.00 | 90.00 | 3:00
| 2024-03-03 | LP2SCEGB | 3737251 | 2284 | TNH UNIT 6 | 2024-03-03 | 100.12 | % | 105.00 | 90.00 | 2:00
| 2024-03-03 | LP2SCEGB | 3737250 | 2284 | TNH UNIT 6 | 2024-03-03 | 100.24 | % | 105.00 | 90.00 | 1:00
| 2024-03-04 | LP2SCEGD | 3744423 | 2287 | CTIM UNIT 6 | 2024-03-03 | 20.13 | °C |  | 0.00 | 24:00
| 2024-03-05 | LP2SCEGD | 3751967 | 2287 | CTIM UNIT 6 | 2024-03-03 | 20.13 | °C |  | 0.00 | 24:00
| 2024-03-04 | LP2SCEGD | 3744422 | 2287 | CTIM UNIT 6 | 2024-03-03 | 19.98 | °C |  | 0.00 | 23:00
| 2024-03-05 | LP2SCEGD | 3751966 | 2287 | CTIM UNIT 6 | 2024-03-03 | 19.98 | °C |  | 0.00 | 23:00
| 2024-03-03 | LP2SCEGA | 3741387 | 2287 | CTIM UNIT 6 | 2024-03-03 | 21.35 | °C |  | 0.00 | 22:00
| 2024-03-03 | LP2SCEGA | 3741386 | 2287 | CTIM UNIT 6 | 2024-03-03 | 22.93 | °C |  | 0.00 | 21:00
| 2024-03-03 | LP2SCEGA | 3741385 | 2287 | CTIM UNIT 6 | 2024-03-03 | 23.86 | °C |  | 0.00 | 20:00
| 2024-03-03 | LP2SCEGA | 3741384 | 2287 | CTIM UNIT 6 | 2024-03-03 | 25.17 | °C |  | 0.00 | 19:00
| 2024-03-03 | LP2SCEGA | 3741383 | 2287 | CTIM UNIT 6 | 2024-03-03 | 26.56 | °C |  | 0.00 | 18:00
| 2024-03-03 | LP2SCEGA | 3741382 | 2287 | CTIM UNIT 6 | 2024-03-03 | 29.47 | °C |  | 0.00 | 17:00
| 2024-03-03 | LP2SCEGA | 3741381 | 2287 | CTIM UNIT 6 | 2024-03-03 | 30.64 | °C |  | 0.00 | 16:00
| 2024-03-03 | LP2SCEGA | 3741380 | 2287 | CTIM UNIT 6 | 2024-03-03 | 31.26 | °C |  | 0.00 | 15:00
| 2024-03-03 | LP2SCEGC | 3738671 | 2287 | CTIM UNIT 6 | 2024-03-03 | 29.43 | °C |  | 0.00 | 14:00
| 2024-03-03 | LP2SCEGC | 3738670 | 2287 | CTIM UNIT 6 | 2024-03-03 | 29.81 | °C |  | 0.00 | 13:00
| 2024-03-03 | LP2SCEGC | 3738669 | 2287 | CTIM UNIT 6 | 2024-03-03 | 28.80 | °C |  | 0.00 | 12:00
| 2024-03-03 | LP2SCEGC | 3738668 | 2287 | CTIM UNIT 6 | 2024-03-03 | 28.36 | °C |  | 0.00 | 11:00
| 2024-03-03 | LP2SCEGC | 3738667 | 2287 | CTIM UNIT 6 | 2024-03-03 | 26.12 | °C |  | 0.00 | 10:00
| 2024-03-03 | LP2SCEGC | 3738666 | 2287 | CTIM UNIT 6 | 2024-03-03 | 24.65 | °C |  | 0.00 | 9:00
| 2024-03-03 | LP2SCEGC | 3738665 | 2287 | CTIM UNIT 6 | 2024-03-03 | 22.48 | °C |  | 0.00 | 8:00
| 2024-03-03 | LP2SCEGC | 3738664 | 2287 | CTIM UNIT 6 | 2024-03-03 | 21.37 | °C |  | 0.00 | 7:00
| 2024-03-03 | LP2SCEGB | 3737263 | 2287 | CTIM UNIT 6 | 2024-03-03 | 18.38 | °C |  | 0.00 | 6:00
| 2024-03-03 | LP2SCEGB | 3737262 | 2287 | CTIM UNIT 6 | 2024-03-03 | 18.38 | °C |  | 0.00 | 5:00
| 2024-03-03 | LP2SCEGB | 3737261 | 2287 | CTIM UNIT 6 | 2024-03-03 | 18.38 | °C |  | 0.00 | 4:00
| 2024-03-03 | LP2SCEGB | 3737260 | 2287 | CTIM UNIT 6 | 2024-03-03 | 18.38 | °C |  | 0.00 | 3:00
| 2024-03-03 | LP2SCEGB | 3737259 | 2287 | CTIM UNIT 6 | 2024-03-03 | 18.38 | °C |  | 0.00 | 2:00
| 2024-03-03 | LP2SCEGB | 3737258 | 2287 | CTIM UNIT 6 | 2024-03-03 | 18.78 | °C |  | 0.00 | 1:00
| 2024-03-04 | LP2SCEGC | 3747060 | 853 | TURBINE VIBRATION BTRG1 | 2024-03-04 | 1.03 | mm/s | 12.50 | 0.00 | 14:00
| 2024-03-04 | LP2SCEGC | 3747059 | 853 | TURBINE VIBRATION BTRG1 | 2024-03-04 | 1.03 | mm/s | 12.50 | 0.00 | 13:00
| 2024-03-04 | LP2SCEGC | 3747058 | 853 | TURBINE VIBRATION BTRG1 | 2024-03-04 | 0.98 | mm/s | 12.50 | 0.00 | 12:00
| 2024-03-04 | LP2SCEGC | 3747057 | 853 | TURBINE VIBRATION BTRG1 | 2024-03-04 | 1.03 | mm/s | 12.50 | 0.00 | 11:00
| 2024-03-04 | LP2SCEGC | 3747056 | 853 | TURBINE VIBRATION BTRG1 | 2024-03-04 | 0.99 | mm/s | 12.50 | 0.00 | 10:00
| 2024-03-04 | LP2SCEGC | 3747055 | 853 | TURBINE VIBRATION BTRG1 | 2024-03-04 | 1.03 | mm/s | 12.50 | 0.00 | 9:00
| 2024-03-04 | LP2SCEGC | 3747054 | 853 | TURBINE VIBRATION BTRG1 | 2024-03-04 | 0.99 | mm/s | 12.50 | 0.00 | 8:00
| 2024-03-04 | LP2SCEGC | 3747053 | 853 | TURBINE VIBRATION BTRG1 | 2024-03-04 | 1.01 | mm/s | 12.50 | 0.00 | 7:00
| 2024-03-04 | LP2SCEGD | 3744093 | 853 | TURBINE VIBRATION BTRG1 | 2024-03-04 | 0.95 | mm/s | 12.50 | 0.00 | 6:00
| 2024-03-04 | LP2SCEGD | 3744092 | 853 | TURBINE VIBRATION BTRG1 | 2024-03-04 | 0.93 | mm/s | 12.50 | 0.00 | 5:00
| 2024-03-04 | LP2SCEGD | 3744091 | 853 | TURBINE VIBRATION BTRG1 | 2024-03-04 | 0.96 | mm/s | 12.50 | 0.00 | 4:00
| 2024-03-04 | LP2SCEGD | 3743160 | 853 | TURBINE VIBRATION BTRG1 | 2024-03-04 | 0.95 | mm/s | 12.50 | 0.00 | 3:00
| 2024-03-05 | LP2SCEGD | 3751634 | 853 | TURBINE VIBRATION BTRG1 | 2024-03-04 | 0.95 | mm/s | 12.50 | 0.00 | 3:00
| 2024-03-04 | LP2SCEGD | 3743159 | 853 | TURBINE VIBRATION BTRG1 | 2024-03-04 | 0.99 | mm/s | 12.50 | 0.00 | 2:00
| 2024-03-05 | LP2SCEGD | 3751633 | 853 | TURBINE VIBRATION BTRG1 | 2024-03-04 | 0.99 | mm/s | 12.50 | 0.00 | 2:00
| 2024-03-04 | LP2SCEGD | 3743158 | 853 | TURBINE VIBRATION BTRG1 | 2024-03-04 | 0.98 | mm/s | 12.50 | 0.00 | 1:00
| 2024-03-05 | LP2SCEGD | 3751632 | 853 | TURBINE VIBRATION BTRG1 | 2024-03-04 | 0.98 | mm/s | 12.50 | 0.00 | 1:00
| 2024-03-04 | LP2SCEGC | 3747068 | 854 | TURBINE VIBRATION BTRG2 | 2024-03-04 | 2.01 | mm/s | 12.50 | 0.00 | 14:00
| 2024-03-04 | LP2SCEGC | 3747067 | 854 | TURBINE VIBRATION BTRG2 | 2024-03-04 | 1.83 | mm/s | 12.50 | 0.00 | 13:00
| 2024-03-04 | LP2SCEGC | 3747066 | 854 | TURBINE VIBRATION BTRG2 | 2024-03-04 | 1.99 | mm/s | 12.50 | 0.00 | 12:00
| 2024-03-04 | LP2SCEGC | 3747065 | 854 | TURBINE VIBRATION BTRG2 | 2024-03-04 | 1.86 | mm/s | 12.50 | 0.00 | 11:00
| 2024-03-04 | LP2SCEGC | 3747064 | 854 | TURBINE VIBRATION BTRG2 | 2024-03-04 | 1.85 | mm/s | 12.50 | 0.00 | 10:00
| 2024-03-04 | LP2SCEGC | 3747063 | 854 | TURBINE VIBRATION BTRG2 | 2024-03-04 | 2.01 | mm/s | 12.50 | 0.00 | 9:00
| 2024-03-04 | LP2SCEGC | 3747062 | 854 | TURBINE VIBRATION BTRG2 | 2024-03-04 | 1.85 | mm/s | 12.50 | 0.00 | 8:00
| 2024-03-04 | LP2SCEGC | 3747061 | 854 | TURBINE VIBRATION BTRG2 | 2024-03-04 | 1.87 | mm/s | 12.50 | 0.00 | 7:00
| 2024-03-04 | LP2SCEGD | 3744101 | 854 | TURBINE VIBRATION BTRG2 | 2024-03-04 | 1.84 | mm/s | 12.50 | 0.00 | 6:00
| 2024-03-04 | LP2SCEGD | 3744100 | 854 | TURBINE VIBRATION BTRG2 | 2024-03-04 | 1.79 | mm/s | 12.50 | 0.00 | 5:00
| 2024-03-04 | LP2SCEGD | 3744099 | 854 | TURBINE VIBRATION BTRG2 | 2024-03-04 | 1.80 | mm/s | 12.50 | 0.00 | 4:00
| 2024-03-04 | LP2SCEGD | 3744098 | 854 | TURBINE VIBRATION BTRG2 | 2024-03-04 | 1.73 | mm/s | 12.50 | 0.00 | 3:00
| 2024-03-05 | LP2SCEGD | 3751642 | 854 | TURBINE VIBRATION BTRG2 | 2024-03-04 | 1.73 | mm/s | 12.50 | 0.00 | 3:00
| 2024-03-04 | LP2SCEGD | 3744097 | 854 | TURBINE VIBRATION BTRG2 | 2024-03-04 | 1.71 | mm/s | 12.50 | 0.00 | 2:00
| 2024-03-05 | LP2SCEGD | 3751641 | 854 | TURBINE VIBRATION BTRG2 | 2024-03-04 | 1.71 | mm/s | 12.50 | 0.00 | 2:00
| 2024-03-04 | LP2SCEGD | 3744096 | 854 | TURBINE VIBRATION BTRG2 | 2024-03-04 | 1.74 | mm/s | 12.50 | 0.00 | 1:00
| 2024-03-05 | LP2SCEGD | 3751640 | 854 | TURBINE VIBRATION BTRG2 | 2024-03-04 | 1.74 | mm/s | 12.50 | 0.00 | 1:00
| 2024-03-04 | LP2SCEGC | 3747076 | 855 | GENERATOR VIBRATION BRG1 | 2024-03-04 | 3.37 | mm/s | 12.50 | 0.00 | 14:00
| 2024-03-04 | LP2SCEGC | 3747075 | 855 | GENERATOR VIBRATION BRG1 | 2024-03-04 | 3.32 | mm/s | 12.50 | 0.00 | 13:00
| 2024-03-04 | LP2SCEGC | 3747074 | 855 | GENERATOR VIBRATION BRG1 | 2024-03-04 | 3.28 | mm/s | 12.50 | 0.00 | 12:00
| 2024-03-04 | LP2SCEGC | 3747073 | 855 | GENERATOR VIBRATION BRG1 | 2024-03-04 | 3.24 | mm/s | 12.50 | 0.00 | 11:00
| 2024-03-04 | LP2SCEGC | 3747072 | 855 | GENERATOR VIBRATION BRG1 | 2024-03-04 | 3.26 | mm/s | 12.50 | 0.00 | 10:00
| 2024-03-04 | LP2SCEGC | 3747071 | 855 | GENERATOR VIBRATION BRG1 | 2024-03-04 | 3.23 | mm/s | 12.50 | 0.00 | 9:00
| 2024-03-04 | LP2SCEGC | 3747070 | 855 | GENERATOR VIBRATION BRG1 | 2024-03-04 | 3.28 | mm/s | 12.50 | 0.00 | 8:00
| 2024-03-04 | LP2SCEGC | 3747069 | 855 | GENERATOR VIBRATION BRG1 | 2024-03-04 | 3.25 | mm/s | 12.50 | 0.00 | 7:00
| 2024-03-04 | LP2SCEGD | 3744109 | 855 | GENERATOR VIBRATION BRG1 | 2024-03-04 | 3.31 | mm/s | 12.50 | 0.00 | 6:00
| 2024-03-04 | LP2SCEGD | 3744108 | 855 | GENERATOR VIBRATION BRG1 | 2024-03-04 | 3.29 | mm/s | 12.50 | 0.00 | 5:00
| 2024-03-04 | LP2SCEGD | 3744107 | 855 | GENERATOR VIBRATION BRG1 | 2024-03-04 | 3.30 | mm/s | 12.50 | 0.00 | 4:00
| 2024-03-04 | LP2SCEGD | 3744106 | 855 | GENERATOR VIBRATION BRG1 | 2024-03-04 | 3.30 | mm/s | 12.50 | 0.00 | 3:00
| 2024-03-05 | LP2SCEGD | 3751650 | 855 | GENERATOR VIBRATION BRG1 | 2024-03-04 | 3.30 | mm/s | 12.50 | 0.00 | 3:00
| 2024-03-04 | LP2SCEGD | 3744105 | 855 | GENERATOR VIBRATION BRG1 | 2024-03-04 | 3.31 | mm/s | 12.50 | 0.00 | 2:00
| 2024-03-05 | LP2SCEGD | 3751649 | 855 | GENERATOR VIBRATION BRG1 | 2024-03-04 | 3.31 | mm/s | 12.50 | 0.00 | 2:00
| 2024-03-04 | LP2SCEGD | 3744104 | 855 | GENERATOR VIBRATION BRG1 | 2024-03-04 | 3.29 | mm/s | 12.50 | 0.00 | 1:00
| 2024-03-05 | LP2SCEGD | 3751648 | 855 | GENERATOR VIBRATION BRG1 | 2024-03-04 | 3.29 | mm/s | 12.50 | 0.00 | 1:00
| 2024-03-04 | LP2SCEGC | 3747084 | 856 | GENERATOR VIBRATION BRG2 | 2024-03-04 | 10.51 | mm/s | 12.50 | 0.00 | 14:00
| 2024-03-04 | LP2SCEGC | 3747083 | 856 | GENERATOR VIBRATION BRG2 | 2024-03-04 | 10.76 | mm/s | 12.50 | 0.00 | 13:00
| 2024-03-04 | LP2SCEGC | 3747082 | 856 | GENERATOR VIBRATION BRG2 | 2024-03-04 | 10.61 | mm/s | 12.50 | 0.00 | 12:00
| 2024-03-04 | LP2SCEGC | 3747081 | 856 | GENERATOR VIBRATION BRG2 | 2024-03-04 | 10.58 | mm/s | 12.50 | 0.00 | 11:00
| 2024-03-04 | LP2SCEGC | 3747080 | 856 | GENERATOR VIBRATION BRG2 | 2024-03-04 | 10.52 | mm/s | 12.50 | 0.00 | 10:00
| 2024-03-04 | LP2SCEGC | 3747079 | 856 | GENERATOR VIBRATION BRG2 | 2024-03-04 | 10.49 | mm/s | 12.50 | 0.00 | 9:00
| 2024-03-04 | LP2SCEGC | 3747078 | 856 | GENERATOR VIBRATION BRG2 | 2024-03-04 | 10.57 | mm/s | 12.50 | 0.00 | 8:00
| 2024-03-04 | LP2SCEGC | 3747077 | 856 | GENERATOR VIBRATION BRG2 | 2024-03-04 | 10.39 | mm/s | 12.50 | 0.00 | 7:00
| 2024-03-04 | LP2SCEGD | 3744117 | 856 | GENERATOR VIBRATION BRG2 | 2024-03-04 | 10.32 | mm/s | 12.50 | 0.00 | 6:00
| 2024-03-04 | LP2SCEGD | 3744116 | 856 | GENERATOR VIBRATION BRG2 | 2024-03-04 | 10.24 | mm/s | 12.50 | 0.00 | 5:00
| 2024-03-04 | LP2SCEGD | 3744115 | 856 | GENERATOR VIBRATION BRG2 | 2024-03-04 | 10.12 | mm/s | 12.50 | 0.00 | 4:00
| 2024-03-04 | LP2SCEGD | 3744114 | 856 | GENERATOR VIBRATION BRG2 | 2024-03-04 | 10.20 | mm/s | 12.50 | 0.00 | 3:00
| 2024-03-05 | LP2SCEGD | 3751658 | 856 | GENERATOR VIBRATION BRG2 | 2024-03-04 | 10.20 | mm/s | 12.50 | 0.00 | 3:00
| 2024-03-04 | LP2SCEGD | 3744113 | 856 | GENERATOR VIBRATION BRG2 | 2024-03-04 | 10.21 | mm/s | 12.50 | 0.00 | 2:00
| 2024-03-05 | LP2SCEGD | 3751657 | 856 | GENERATOR VIBRATION BRG2 | 2024-03-04 | 10.21 | mm/s | 12.50 | 0.00 | 2:00
| 2024-03-04 | LP2SCEGD | 3744112 | 856 | GENERATOR VIBRATION BRG2 | 2024-03-04 | 10.40 | mm/s | 12.50 | 0.00 | 1:00
| 2024-03-05 | LP2SCEGD | 3751656 | 856 | GENERATOR VIBRATION BRG2 | 2024-03-04 | 10.40 | mm/s | 12.50 | 0.00 | 1:00
| 2024-03-04 | LP2SCEGC | 3747092 | 857 | COMPRESSOR DISCH PRESSURE | 2024-03-04 | 8.30 | kg/cm2 |  |  | 14:00
| 2024-03-04 | LP2SCEGC | 3747091 | 857 | COMPRESSOR DISCH PRESSURE | 2024-03-04 | 8.30 | kg/cm2 |  |  | 13:00
| 2024-03-04 | LP2SCEGC | 3747090 | 857 | COMPRESSOR DISCH PRESSURE | 2024-03-04 | 8.31 | kg/cm2 |  |  | 12:00
| 2024-03-04 | LP2SCEGC | 3747089 | 857 | COMPRESSOR DISCH PRESSURE | 2024-03-04 | 8.32 | kg/cm2 |  |  | 11:00
| 2024-03-04 | LP2SCEGC | 3747088 | 857 | COMPRESSOR DISCH PRESSURE | 2024-03-04 | 8.34 | kg/cm2 |  |  | 10:00
| 2024-03-04 | LP2SCEGC | 3747087 | 857 | COMPRESSOR DISCH PRESSURE | 2024-03-04 | 8.32 | kg/cm2 |  |  | 9:00
| 2024-03-04 | LP2SCEGC | 3747086 | 857 | COMPRESSOR DISCH PRESSURE | 2024-03-04 | 8.38 | kg/cm2 |  |  | 8:00
| 2024-03-04 | LP2SCEGC | 3747085 | 857 | COMPRESSOR DISCH PRESSURE | 2024-03-04 | 8.42 | kg/cm2 |  |  | 7:00
| 2024-03-04 | LP2SCEGD | 3744125 | 857 | COMPRESSOR DISCH PRESSURE | 2024-03-04 | 8.56 | kg/cm2 |  |  | 6:00
| 2024-03-04 | LP2SCEGD | 3744124 | 857 | COMPRESSOR DISCH PRESSURE | 2024-03-04 | 8.56 | kg/cm2 |  |  | 5:00
| 2024-03-04 | LP2SCEGD | 3744123 | 857 | COMPRESSOR DISCH PRESSURE | 2024-03-04 | 8.60 | kg/cm2 |  |  | 4:00
| 2024-03-04 | LP2SCEGD | 3744122 | 857 | COMPRESSOR DISCH PRESSURE | 2024-03-04 | 8.56 | kg/cm2 |  |  | 3:00
| 2024-03-05 | LP2SCEGD | 3751666 | 857 | COMPRESSOR DISCH PRESSURE | 2024-03-04 | 8.56 | kg/cm2 |  |  | 3:00
| 2024-03-04 | LP2SCEGD | 3744121 | 857 | COMPRESSOR DISCH PRESSURE | 2024-03-04 | 8.51 | kg/cm2 |  |  | 2:00
| 2024-03-05 | LP2SCEGD | 3751665 | 857 | COMPRESSOR DISCH PRESSURE | 2024-03-04 | 8.51 | kg/cm2 |  |  | 2:00
| 2024-03-04 | LP2SCEGD | 3744120 | 857 | COMPRESSOR DISCH PRESSURE | 2024-03-04 | 8.50 | kg/cm2 |  |  | 1:00
| 2024-03-05 | LP2SCEGD | 3751664 | 857 | COMPRESSOR DISCH PRESSURE | 2024-03-04 | 8.50 | kg/cm2 |  |  | 1:00
| 2024-03-04 | LP2SCEGC | 3747100 | 858 | TURBINE LUBE HEADER TEMP | 2024-03-04 | 67.81 | °C | 68.00 | 40.00 | 14:00
| 2024-03-04 | LP2SCEGC | 3747099 | 858 | TURBINE LUBE HEADER TEMP | 2024-03-04 | 67.62 | °C | 68.00 | 40.00 | 13:00
| 2024-03-04 | LP2SCEGC | 3747098 | 858 | TURBINE LUBE HEADER TEMP | 2024-03-04 | 67.07 | °C | 68.00 | 40.00 | 12:00
| 2024-03-04 | LP2SCEGC | 3747097 | 858 | TURBINE LUBE HEADER TEMP | 2024-03-04 | 66.92 | °C | 68.00 | 40.00 | 11:00
| 2024-03-04 | LP2SCEGC | 3747096 | 858 | TURBINE LUBE HEADER TEMP | 2024-03-04 | 67.01 | °C | 68.00 | 40.00 | 10:00
| 2024-03-04 | LP2SCEGC | 3747095 | 858 | TURBINE LUBE HEADER TEMP | 2024-03-04 | 67.26 | °C | 68.00 | 40.00 | 9:00
| 2024-03-04 | LP2SCEGC | 3747094 | 858 | TURBINE LUBE HEADER TEMP | 2024-03-04 | 67.06 | °C | 68.00 | 40.00 | 8:00
| 2024-03-04 | LP2SCEGC | 3747093 | 858 | TURBINE LUBE HEADER TEMP | 2024-03-04 | 66.86 | °C | 68.00 | 40.00 | 7:00
| 2024-03-04 | LP2SCEGD | 3744133 | 858 | TURBINE LUBE HEADER TEMP | 2024-03-04 | 66.82 | °C | 68.00 | 40.00 | 6:00
| 2024-03-04 | LP2SCEGD | 3744132 | 858 | TURBINE LUBE HEADER TEMP | 2024-03-04 | 66.78 | °C | 68.00 | 40.00 | 5:00
| 2024-03-04 | LP2SCEGD | 3744131 | 858 | TURBINE LUBE HEADER TEMP | 2024-03-04 | 66.86 | °C | 68.00 | 40.00 | 4:00
| 2024-03-04 | LP2SCEGD | 3744130 | 858 | TURBINE LUBE HEADER TEMP | 2024-03-04 | 66.98 | °C | 68.00 | 40.00 | 3:00
| 2024-03-05 | LP2SCEGD | 3751674 | 858 | TURBINE LUBE HEADER TEMP | 2024-03-04 | 66.12 | °C | 68.00 | 40.00 | 3:00
| 2024-03-04 | LP2SCEGD | 3744129 | 858 | TURBINE LUBE HEADER TEMP | 2024-03-04 | 67.05 | °C | 68.00 | 40.00 | 2:00
| 2024-03-05 | LP2SCEGD | 3751673 | 858 | TURBINE LUBE HEADER TEMP | 2024-03-04 | 66.04 | °C | 68.00 | 40.00 | 2:00
| 2024-03-04 | LP2SCEGD | 3744128 | 858 | TURBINE LUBE HEADER TEMP | 2024-03-04 | 67.25 | °C | 68.00 | 40.00 | 1:00
| 2024-03-05 | LP2SCEGD | 3751672 | 858 | TURBINE LUBE HEADER TEMP | 2024-03-04 | 66.39 | °C | 68.00 | 40.00 | 1:00
| 2024-03-04 | LP2SCEGC | 3747108 | 1428 | ACTIVE LOAD OF UNIT#6 GENERATOR | 2024-03-04 | 20.31 | MW |  |  | 14:00
| 2024-03-04 | LP2SCEGC | 3747107 | 1428 | ACTIVE LOAD OF UNIT#6 GENERATOR | 2024-03-04 | 20.17 | MW |  |  | 13:00
| 2024-03-04 | LP2SCEGC | 3747106 | 1428 | ACTIVE LOAD OF UNIT#6 GENERATOR | 2024-03-04 | 20.15 | MW |  |  | 12:00
| 2024-03-04 | LP2SCEGC | 3747105 | 1428 | ACTIVE LOAD OF UNIT#6 GENERATOR | 2024-03-04 | 20.23 | MW |  |  | 11:00
| 2024-03-04 | LP2SCEGC | 3747104 | 1428 | ACTIVE LOAD OF UNIT#6 GENERATOR | 2024-03-04 | 20.21 | MW |  |  | 10:00
| 2024-03-04 | LP2SCEGC | 3747103 | 1428 | ACTIVE LOAD OF UNIT#6 GENERATOR | 2024-03-04 | 20.06 | MW |  |  | 9:00
| 2024-03-04 | LP2SCEGC | 3747102 | 1428 | ACTIVE LOAD OF UNIT#6 GENERATOR | 2024-03-04 | 20.18 | MW |  |  | 8:00
| 2024-03-04 | LP2SCEGC | 3747101 | 1428 | ACTIVE LOAD OF UNIT#6 GENERATOR | 2024-03-04 | 20.34 | MW |  |  | 7:00
| 2024-03-04 | LP2SCEGD | 3744141 | 1428 | ACTIVE LOAD OF UNIT#6 GENERATOR | 2024-03-04 | 20.16 | MW |  |  | 6:00
| 2024-03-04 | LP2SCEGD | 3744140 | 1428 | ACTIVE LOAD OF UNIT#6 GENERATOR | 2024-03-04 | 20.21 | MW |  |  | 5:00
| 2024-03-04 | LP2SCEGD | 3744139 | 1428 | ACTIVE LOAD OF UNIT#6 GENERATOR | 2024-03-04 | 20.19 | MW |  |  | 4:00
| 2024-03-04 | LP2SCEGD | 3744138 | 1428 | ACTIVE LOAD OF UNIT#6 GENERATOR | 2024-03-04 | 20.25 | MW |  |  | 3:00
| 2024-03-05 | LP2SCEGD | 3751682 | 1428 | ACTIVE LOAD OF UNIT#6 GENERATOR | 2024-03-04 | 19.62 | MW |  |  | 3:00
| 2024-03-04 | LP2SCEGD | 3744137 | 1428 | ACTIVE LOAD OF UNIT#6 GENERATOR | 2024-03-04 | 20.26 | MW |  |  | 2:00
| 2024-03-05 | LP2SCEGD | 3751681 | 1428 | ACTIVE LOAD OF UNIT#6 GENERATOR | 2024-03-04 | 19.58 | MW |  |  | 2:00
| 2024-03-04 | LP2SCEGD | 3744136 | 1428 | ACTIVE LOAD OF UNIT#6 GENERATOR | 2024-03-04 | 20.34 | MW |  |  | 1:00
| 2024-03-05 | LP2SCEGD | 3751680 | 1428 | ACTIVE LOAD OF UNIT#6 GENERATOR | 2024-03-04 | 19.67 | MW |  |  | 1:00
| 2024-03-04 | LP2SCEGC | 3747116 | 1429 | REACTIVE LOAD OF UNIT#6 GENERATOR | 2024-03-04 | 2.70 | MVAR |  |  | 14:00
| 2024-03-04 | LP2SCEGC | 3747115 | 1429 | REACTIVE LOAD OF UNIT#6 GENERATOR | 2024-03-04 | 1.65 | MVAR |  |  | 13:00
| 2024-03-04 | LP2SCEGC | 3747114 | 1429 | REACTIVE LOAD OF UNIT#6 GENERATOR | 2024-03-04 | 3.08 | MVAR |  |  | 12:00
| 2024-03-04 | LP2SCEGC | 3747113 | 1429 | REACTIVE LOAD OF UNIT#6 GENERATOR | 2024-03-04 | 2.70 | MVAR |  |  | 11:00
| 2024-03-04 | LP2SCEGC | 3747112 | 1429 | REACTIVE LOAD OF UNIT#6 GENERATOR | 2024-03-04 | 3.28 | MVAR |  |  | 10:00
| 2024-03-04 | LP2SCEGC | 3747111 | 1429 | REACTIVE LOAD OF UNIT#6 GENERATOR | 2024-03-04 | 4.43 | MVAR |  |  | 9:00
| 2024-03-04 | LP2SCEGC | 3747110 | 1429 | REACTIVE LOAD OF UNIT#6 GENERATOR | 2024-03-04 | 2.32 | MVAR |  |  | 8:00
| 2024-03-04 | LP2SCEGC | 3747109 | 1429 | REACTIVE LOAD OF UNIT#6 GENERATOR | 2024-03-04 | 1.94 | MVAR |  |  | 7:00
| 2024-03-04 | LP2SCEGD | 3744149 | 1429 | REACTIVE LOAD OF UNIT#6 GENERATOR | 2024-03-04 | 3.95 | MVAR |  |  | 6:00
| 2024-03-04 | LP2SCEGD | 3744148 | 1429 | REACTIVE LOAD OF UNIT#6 GENERATOR | 2024-03-04 | 2.14 | MVAR |  |  | 5:00
| 2024-03-04 | LP2SCEGD | 3744147 | 1429 | REACTIVE LOAD OF UNIT#6 GENERATOR | 2024-03-04 | 1.75 | MVAR |  |  | 4:00
| 2024-03-04 | LP2SCEGD | 3744146 | 1429 | REACTIVE LOAD OF UNIT#6 GENERATOR | 2024-03-04 | 1.56 | MVAR |  |  | 3:00
| 2024-03-05 | LP2SCEGD | 3751690 | 1429 | REACTIVE LOAD OF UNIT#6 GENERATOR | 2024-03-04 | 2.42 | MVAR |  |  | 3:00
| 2024-03-04 | LP2SCEGD | 3744145 | 1429 | REACTIVE LOAD OF UNIT#6 GENERATOR | 2024-03-04 | 1.88 | MVAR |  |  | 2:00
| 2024-03-05 | LP2SCEGD | 3751689 | 1429 | REACTIVE LOAD OF UNIT#6 GENERATOR | 2024-03-04 | 2.42 | MVAR |  |  | 2:00
| 2024-03-04 | LP2SCEGD | 3744144 | 1429 | REACTIVE LOAD OF UNIT#6 GENERATOR | 2024-03-04 | 1.90 | MVAR |  |  | 1:00
| 2024-03-05 | LP2SCEGD | 3751688 | 1429 | REACTIVE LOAD OF UNIT#6 GENERATOR | 2024-03-04 | 2.61 | MVAR |  |  | 1:00
| 2024-03-04 | LP2SCEGC | 3747124 | 1430 | GENERATOR VOLTGE R-Y OF UNIT#6 GENERATOR | 2024-03-04 | 10.80 | kV |  |  | 14:00
| 2024-03-04 | LP2SCEGC | 3747123 | 1430 | GENERATOR VOLTGE R-Y OF UNIT#6 GENERATOR | 2024-03-04 | 10.70 | kV |  |  | 13:00
| 2024-03-04 | LP2SCEGC | 3747122 | 1430 | GENERATOR VOLTGE R-Y OF UNIT#6 GENERATOR | 2024-03-04 | 10.70 | kV |  |  | 12:00
| 2024-03-04 | LP2SCEGC | 3747121 | 1430 | GENERATOR VOLTGE R-Y OF UNIT#6 GENERATOR | 2024-03-04 | 10.70 | kV |  |  | 11:00
| 2024-03-04 | LP2SCEGC | 3747120 | 1430 | GENERATOR VOLTGE R-Y OF UNIT#6 GENERATOR | 2024-03-04 | 10.90 | kV |  |  | 10:00
| 2024-03-04 | LP2SCEGC | 3747119 | 1430 | GENERATOR VOLTGE R-Y OF UNIT#6 GENERATOR | 2024-03-04 | 10.90 | kV |  |  | 9:00
| 2024-03-04 | LP2SCEGC | 3747118 | 1430 | GENERATOR VOLTGE R-Y OF UNIT#6 GENERATOR | 2024-03-04 | 10.80 | kV |  |  | 8:00
| 2024-03-04 | LP2SCEGC | 3747117 | 1430 | GENERATOR VOLTGE R-Y OF UNIT#6 GENERATOR | 2024-03-04 | 11.10 | kV |  |  | 7:00
| 2024-03-04 | LP2SCEGD | 3744157 | 1430 | GENERATOR VOLTGE R-Y OF UNIT#6 GENERATOR | 2024-03-04 | 11.20 | kV |  |  | 6:00
| 2024-03-04 | LP2SCEGD | 3744156 | 1430 | GENERATOR VOLTGE R-Y OF UNIT#6 GENERATOR | 2024-03-04 | 11.20 | kV |  |  | 5:00
| 2024-03-04 | LP2SCEGD | 3744155 | 1430 | GENERATOR VOLTGE R-Y OF UNIT#6 GENERATOR | 2024-03-04 | 11.20 | kV |  |  | 4:00
| 2024-03-04 | LP2SCEGD | 3744154 | 1430 | GENERATOR VOLTGE R-Y OF UNIT#6 GENERATOR | 2024-03-04 | 11.20 | kV |  |  | 3:00
| 2024-03-05 | LP2SCEGD | 3751698 | 1430 | GENERATOR VOLTGE R-Y OF UNIT#6 GENERATOR | 2024-03-04 | 11.20 | kV |  |  | 3:00
| 2024-03-04 | LP2SCEGD | 3744153 | 1430 | GENERATOR VOLTGE R-Y OF UNIT#6 GENERATOR | 2024-03-04 | 11.20 | kV |  |  | 2:00
| 2024-03-05 | LP2SCEGD | 3751697 | 1430 | GENERATOR VOLTGE R-Y OF UNIT#6 GENERATOR | 2024-03-04 | 11.20 | kV |  |  | 2:00
| 2024-03-04 | LP2SCEGD | 3744152 | 1430 | GENERATOR VOLTGE R-Y OF UNIT#6 GENERATOR | 2024-03-04 | 11.10 | kV |  |  | 1:00
| 2024-03-05 | LP2SCEGD | 3751696 | 1430 | GENERATOR VOLTGE R-Y OF UNIT#6 GENERATOR | 2024-03-04 | 11.10 | kV |  |  | 1:00
| 2024-03-04 | LP2SCEGC | 3747132 | 1431 | GENERATOR VOLTGE Y-B OF UNIT#6 GENERATOR | 2024-03-04 | 10.80 | kV |  |  | 14:00
| 2024-03-04 | LP2SCEGC | 3747131 | 1431 | GENERATOR VOLTGE Y-B OF UNIT#6 GENERATOR | 2024-03-04 | 10.70 | kV |  |  | 13:00
| 2024-03-04 | LP2SCEGC | 3747130 | 1431 | GENERATOR VOLTGE Y-B OF UNIT#6 GENERATOR | 2024-03-04 | 10.70 | kV |  |  | 12:00
| 2024-03-04 | LP2SCEGC | 3747129 | 1431 | GENERATOR VOLTGE Y-B OF UNIT#6 GENERATOR | 2024-03-04 | 10.70 | kV |  |  | 11:00
| 2024-03-04 | LP2SCEGC | 3747128 | 1431 | GENERATOR VOLTGE Y-B OF UNIT#6 GENERATOR | 2024-03-04 | 10.90 | kV |  |  | 10:00
| 2024-03-04 | LP2SCEGC | 3747127 | 1431 | GENERATOR VOLTGE Y-B OF UNIT#6 GENERATOR | 2024-03-04 | 10.90 | kV |  |  | 9:00
| 2024-03-04 | LP2SCEGC | 3747126 | 1431 | GENERATOR VOLTGE Y-B OF UNIT#6 GENERATOR | 2024-03-04 | 10.80 | kV |  |  | 8:00
| 2024-03-04 | LP2SCEGC | 3747125 | 1431 | GENERATOR VOLTGE Y-B OF UNIT#6 GENERATOR | 2024-03-04 | 11.00 | kV |  |  | 7:00
| 2024-03-04 | LP2SCEGD | 3744165 | 1431 | GENERATOR VOLTGE Y-B OF UNIT#6 GENERATOR | 2024-03-04 | 11.20 | kV |  |  | 6:00
| 2024-03-04 | LP2SCEGD | 3744164 | 1431 | GENERATOR VOLTGE Y-B OF UNIT#6 GENERATOR | 2024-03-04 | 11.20 | kV |  |  | 5:00
| 2024-03-04 | LP2SCEGD | 3744163 | 1431 | GENERATOR VOLTGE Y-B OF UNIT#6 GENERATOR | 2024-03-04 | 11.20 | kV |  |  | 4:00
| 2024-03-04 | LP2SCEGD | 3744162 | 1431 | GENERATOR VOLTGE Y-B OF UNIT#6 GENERATOR | 2024-03-04 | 11.20 | kV |  |  | 3:00
| 2024-03-05 | LP2SCEGD | 3751706 | 1431 | GENERATOR VOLTGE Y-B OF UNIT#6 GENERATOR | 2024-03-04 | 11.20 | kV |  |  | 3:00
| 2024-03-04 | LP2SCEGD | 3744161 | 1431 | GENERATOR VOLTGE Y-B OF UNIT#6 GENERATOR | 2024-03-04 | 11.10 | kV |  |  | 2:00
| 2024-03-05 | LP2SCEGD | 3751705 | 1431 | GENERATOR VOLTGE Y-B OF UNIT#6 GENERATOR | 2024-03-04 | 11.10 | kV |  |  | 2:00
| 2024-03-04 | LP2SCEGD | 3744160 | 1431 | GENERATOR VOLTGE Y-B OF UNIT#6 GENERATOR | 2024-03-04 | 11.00 | kV |  |  | 1:00
| 2024-03-05 | LP2SCEGD | 3751704 | 1431 | GENERATOR VOLTGE Y-B OF UNIT#6 GENERATOR | 2024-03-04 | 11.00 | kV |  |  | 1:00
| 2024-03-04 | LP2SCEGC | 3747140 | 1432 | GENERATOR VOLTGE B-R OF UNIT#6 GENERATOR | 2024-03-04 | 10.80 | kV |  |  | 14:00
| 2024-03-04 | LP2SCEGC | 3747139 | 1432 | GENERATOR VOLTGE B-R OF UNIT#6 GENERATOR | 2024-03-04 | 10.70 | kV |  |  | 13:00
| 2024-03-04 | LP2SCEGC | 3747138 | 1432 | GENERATOR VOLTGE B-R OF UNIT#6 GENERATOR | 2024-03-04 | 10.70 | kV |  |  | 12:00
| 2024-03-04 | LP2SCEGC | 3747137 | 1432 | GENERATOR VOLTGE B-R OF UNIT#6 GENERATOR | 2024-03-04 | 10.70 | kV |  |  | 11:00
| 2024-03-04 | LP2SCEGC | 3747136 | 1432 | GENERATOR VOLTGE B-R OF UNIT#6 GENERATOR | 2024-03-04 | 10.90 | kV |  |  | 10:00
| 2024-03-04 | LP2SCEGC | 3747135 | 1432 | GENERATOR VOLTGE B-R OF UNIT#6 GENERATOR | 2024-03-04 | 10.90 | kV |  |  | 9:00
| 2024-03-04 | LP2SCEGC | 3747134 | 1432 | GENERATOR VOLTGE B-R OF UNIT#6 GENERATOR | 2024-03-04 | 10.80 | kV |  |  | 8:00
| 2024-03-04 | LP2SCEGC | 3747133 | 1432 | GENERATOR VOLTGE B-R OF UNIT#6 GENERATOR | 2024-03-04 | 11.00 | kV |  |  | 7:00
| 2024-03-04 | LP2SCEGD | 3744173 | 1432 | GENERATOR VOLTGE B-R OF UNIT#6 GENERATOR | 2024-03-04 | 11.20 | kV |  |  | 6:00
| 2024-03-04 | LP2SCEGD | 3744172 | 1432 | GENERATOR VOLTGE B-R OF UNIT#6 GENERATOR | 2024-03-04 | 11.20 | kV |  |  | 5:00
| 2024-03-04 | LP2SCEGD | 3744171 | 1432 | GENERATOR VOLTGE B-R OF UNIT#6 GENERATOR | 2024-03-04 | 11.20 | kV |  |  | 4:00
| 2024-03-04 | LP2SCEGD | 3744170 | 1432 | GENERATOR VOLTGE B-R OF UNIT#6 GENERATOR | 2024-03-04 | 11.20 | kV |  |  | 3:00
| 2024-03-05 | LP2SCEGD | 3751714 | 1432 | GENERATOR VOLTGE B-R OF UNIT#6 GENERATOR | 2024-03-04 | 11.20 | kV |  |  | 3:00
| 2024-03-04 | LP2SCEGD | 3744169 | 1432 | GENERATOR VOLTGE B-R OF UNIT#6 GENERATOR | 2024-03-04 | 11.20 | kV |  |  | 2:00
| 2024-03-05 | LP2SCEGD | 3751713 | 1432 | GENERATOR VOLTGE B-R OF UNIT#6 GENERATOR | 2024-03-04 | 11.20 | kV |  |  | 2:00
| 2024-03-04 | LP2SCEGD | 3744168 | 1432 | GENERATOR VOLTGE B-R OF UNIT#6 GENERATOR | 2024-03-04 | 11.10 | kV |  |  | 1:00
| 2024-03-05 | LP2SCEGD | 3751712 | 1432 | GENERATOR VOLTGE B-R OF UNIT#6 GENERATOR | 2024-03-04 | 11.10 | kV |  |  | 1:00
| 2024-03-04 | LP2SCEGC | 3747148 | 1433 | CURRENT R-PH OF UNIT#6 GENERATOR | 2024-03-04 | 1100.00 | A |  |  | 14:00
| 2024-03-04 | LP2SCEGC | 3747147 | 1433 | CURRENT R-PH OF UNIT#6 GENERATOR | 2024-03-04 | 1120.00 | A |  |  | 13:00
| 2024-03-04 | LP2SCEGC | 3747146 | 1433 | CURRENT R-PH OF UNIT#6 GENERATOR | 2024-03-04 | 1120.00 | A |  |  | 12:00
| 2024-03-04 | LP2SCEGC | 3747145 | 1433 | CURRENT R-PH OF UNIT#6 GENERATOR | 2024-03-04 | 1120.00 | A |  |  | 11:00
| 2024-03-04 | LP2SCEGC | 3747144 | 1433 | CURRENT R-PH OF UNIT#6 GENERATOR | 2024-03-04 | 1110.00 | A |  |  | 10:00
| 2024-03-04 | LP2SCEGC | 3747143 | 1433 | CURRENT R-PH OF UNIT#6 GENERATOR | 2024-03-04 | 1110.00 | A |  |  | 9:00
| 2024-03-04 | LP2SCEGC | 3747142 | 1433 | CURRENT R-PH OF UNIT#6 GENERATOR | 2024-03-04 | 1120.00 | A |  |  | 8:00
| 2024-03-04 | LP2SCEGC | 3747141 | 1433 | CURRENT R-PH OF UNIT#6 GENERATOR | 2024-03-04 | 1100.00 | A |  |  | 7:00
| 2024-03-04 | LP2SCEGD | 3744181 | 1433 | CURRENT R-PH OF UNIT#6 GENERATOR | 2024-03-04 | 1100.00 | A |  |  | 6:00
| 2024-03-04 | LP2SCEGD | 3744180 | 1433 | CURRENT R-PH OF UNIT#6 GENERATOR | 2024-03-04 | 1100.00 | A |  |  | 5:00
| 2024-03-04 | LP2SCEGD | 3744179 | 1433 | CURRENT R-PH OF UNIT#6 GENERATOR | 2024-03-04 | 1100.00 | A |  |  | 4:00
| 2024-03-04 | LP2SCEGD | 3744178 | 1433 | CURRENT R-PH OF UNIT#6 GENERATOR | 2024-03-04 | 1100.00 | A |  |  | 3:00
| 2024-03-05 | LP2SCEGD | 3751722 | 1433 | CURRENT R-PH OF UNIT#6 GENERATOR | 2024-03-04 | 1100.00 | A |  |  | 3:00
| 2024-03-04 | LP2SCEGD | 3744177 | 1433 | CURRENT R-PH OF UNIT#6 GENERATOR | 2024-03-04 | 1110.00 | A |  |  | 2:00
| 2024-03-05 | LP2SCEGD | 3751721 | 1433 | CURRENT R-PH OF UNIT#6 GENERATOR | 2024-03-04 | 1110.00 | A |  |  | 2:00
| 2024-03-04 | LP2SCEGD | 3744176 | 1433 | CURRENT R-PH OF UNIT#6 GENERATOR | 2024-03-04 | 1120.00 | A |  |  | 1:00
| 2024-03-05 | LP2SCEGD | 3751720 | 1433 | CURRENT R-PH OF UNIT#6 GENERATOR | 2024-03-04 | 1120.00 | A |  |  | 1:00
| 2024-03-04 | LP2SCEGC | 3747156 | 1434 | CURRENT Y-PH OF UNIT#6 GENERATOR | 2024-03-04 | 1180.00 | A |  |  | 14:00
| 2024-03-04 | LP2SCEGC | 3747155 | 1434 | CURRENT Y-PH OF UNIT#6 GENERATOR | 2024-03-04 | 1180.00 | A |  |  | 13:00
| 2024-03-04 | LP2SCEGC | 3747154 | 1434 | CURRENT Y-PH OF UNIT#6 GENERATOR | 2024-03-04 | 1180.00 | A |  |  | 12:00
| 2024-03-04 | LP2SCEGC | 3747153 | 1434 | CURRENT Y-PH OF UNIT#6 GENERATOR | 2024-03-04 | 1180.00 | A |  |  | 11:00
| 2024-03-04 | LP2SCEGC | 3747152 | 1434 | CURRENT Y-PH OF UNIT#6 GENERATOR | 2024-03-04 | 1190.00 | A |  |  | 10:00
| 2024-03-04 | LP2SCEGC | 3747151 | 1434 | CURRENT Y-PH OF UNIT#6 GENERATOR | 2024-03-04 | 1190.00 | A |  |  | 9:00
| 2024-03-04 | LP2SCEGC | 3747150 | 1434 | CURRENT Y-PH OF UNIT#6 GENERATOR | 2024-03-04 | 1180.00 | A |  |  | 8:00
| 2024-03-04 | LP2SCEGC | 3747149 | 1434 | CURRENT Y-PH OF UNIT#6 GENERATOR | 2024-03-04 | 1150.00 | A |  |  | 7:00
| 2024-03-04 | LP2SCEGD | 3744189 | 1434 | CURRENT Y-PH OF UNIT#6 GENERATOR | 2024-03-04 | 1150.00 | A |  |  | 6:00
| 2024-03-04 | LP2SCEGD | 3744188 | 1434 | CURRENT Y-PH OF UNIT#6 GENERATOR | 2024-03-04 | 1150.00 | A |  |  | 5:00
| 2024-03-04 | LP2SCEGD | 3744187 | 1434 | CURRENT Y-PH OF UNIT#6 GENERATOR | 2024-03-04 | 1150.00 | A |  |  | 4:00
| 2024-03-04 | LP2SCEGD | 3744186 | 1434 | CURRENT Y-PH OF UNIT#6 GENERATOR | 2024-03-04 | 1150.00 | A |  |  | 3:00
| 2024-03-05 | LP2SCEGD | 3751730 | 1434 | CURRENT Y-PH OF UNIT#6 GENERATOR | 2024-03-04 | 1150.00 | A |  |  | 3:00
| 2024-03-04 | LP2SCEGD | 3744185 | 1434 | CURRENT Y-PH OF UNIT#6 GENERATOR | 2024-03-04 | 1160.00 | A |  |  | 2:00
| 2024-03-05 | LP2SCEGD | 3751729 | 1434 | CURRENT Y-PH OF UNIT#6 GENERATOR | 2024-03-04 | 1160.00 | A |  |  | 2:00
| 2024-03-04 | LP2SCEGD | 3744184 | 1434 | CURRENT Y-PH OF UNIT#6 GENERATOR | 2024-03-04 | 1160.00 | A |  |  | 1:00
| 2024-03-05 | LP2SCEGD | 3751728 | 1434 | CURRENT Y-PH OF UNIT#6 GENERATOR | 2024-03-04 | 1160.00 | A |  |  | 1:00
| 2024-03-04 | LP2SCEGC | 3747164 | 1435 | CURRENT B-PH OF UNIT#6 GENERATOR | 2024-03-04 | 1190.00 | A |  |  | 14:00
| 2024-03-04 | LP2SCEGC | 3747163 | 1435 | CURRENT B-PH OF UNIT#6 GENERATOR | 2024-03-04 | 1190.00 | A |  |  | 13:00
| 2024-03-04 | LP2SCEGC | 3747162 | 1435 | CURRENT B-PH OF UNIT#6 GENERATOR | 2024-03-04 | 1190.00 | A |  |  | 12:00
| 2024-03-04 | LP2SCEGC | 3747161 | 1435 | CURRENT B-PH OF UNIT#6 GENERATOR | 2024-03-04 | 1190.00 | A |  |  | 11:00
| 2024-03-04 | LP2SCEGC | 3747160 | 1435 | CURRENT B-PH OF UNIT#6 GENERATOR | 2024-03-04 | 1200.00 | A |  |  | 10:00
| 2024-03-04 | LP2SCEGC | 3747159 | 1435 | CURRENT B-PH OF UNIT#6 GENERATOR | 2024-03-04 | 1200.00 | A |  |  | 9:00
| 2024-03-04 | LP2SCEGC | 3747158 | 1435 | CURRENT B-PH OF UNIT#6 GENERATOR | 2024-03-04 | 1190.00 | A |  |  | 8:00
| 2024-03-04 | LP2SCEGC | 3747157 | 1435 | CURRENT B-PH OF UNIT#6 GENERATOR | 2024-03-04 | 1160.00 | A |  |  | 7:00
| 2024-03-04 | LP2SCEGD | 3744197 | 1435 | CURRENT B-PH OF UNIT#6 GENERATOR | 2024-03-04 | 1160.00 | A |  |  | 6:00
| 2024-03-04 | LP2SCEGD | 3744196 | 1435 | CURRENT B-PH OF UNIT#6 GENERATOR | 2024-03-04 | 1160.00 | A |  |  | 5:00
| 2024-03-04 | LP2SCEGD | 3744195 | 1435 | CURRENT B-PH OF UNIT#6 GENERATOR | 2024-03-04 | 1160.00 | A |  |  | 4:00
| 2024-03-04 | LP2SCEGD | 3744194 | 1435 | CURRENT B-PH OF UNIT#6 GENERATOR | 2024-03-04 | 1160.00 | A |  |  | 3:00
| 2024-03-05 | LP2SCEGD | 3751738 | 1435 | CURRENT B-PH OF UNIT#6 GENERATOR | 2024-03-04 | 1160.00 | A |  |  | 3:00
| 2024-03-04 | LP2SCEGD | 3744193 | 1435 | CURRENT B-PH OF UNIT#6 GENERATOR | 2024-03-04 | 1160.00 | A |  |  | 2:00
| 2024-03-05 | LP2SCEGD | 3751737 | 1435 | CURRENT B-PH OF UNIT#6 GENERATOR | 2024-03-04 | 1160.00 | A |  |  | 2:00
| 2024-03-04 | LP2SCEGD | 3744192 | 1435 | CURRENT B-PH OF UNIT#6 GENERATOR | 2024-03-04 | 1170.00 | A |  |  | 1:00
| 2024-03-05 | LP2SCEGD | 3751736 | 1435 | CURRENT B-PH OF UNIT#6 GENERATOR | 2024-03-04 | 1170.00 | A |  |  | 1:00
| 2024-03-04 | LP2SCEGC | 3747188 | 1436 | GEN TOOTH-1 OF UNIT#6 GENERATOR | 2024-03-04 | 63.00 | °C |  |  | 14:00
| 2024-03-04 | LP2SCEGC | 3747187 | 1436 | GEN TOOTH-1 OF UNIT#6 GENERATOR | 2024-03-04 | 62.00 | °C |  |  | 13:00
| 2024-03-04 | LP2SCEGC | 3747186 | 1436 | GEN TOOTH-1 OF UNIT#6 GENERATOR | 2024-03-04 | 62.00 | °C |  |  | 12:00
| 2024-03-04 | LP2SCEGC | 3747185 | 1436 | GEN TOOTH-1 OF UNIT#6 GENERATOR | 2024-03-04 | 62.00 | °C |  |  | 11:00
| 2024-03-04 | LP2SCEGC | 3747184 | 1436 | GEN TOOTH-1 OF UNIT#6 GENERATOR | 2024-03-04 | 60.00 | °C |  |  | 10:00
| 2024-03-04 | LP2SCEGC | 3747183 | 1436 | GEN TOOTH-1 OF UNIT#6 GENERATOR | 2024-03-04 | 60.00 | °C |  |  | 9:00
| 2024-03-04 | LP2SCEGC | 3747182 | 1436 | GEN TOOTH-1 OF UNIT#6 GENERATOR | 2024-03-04 | 59.00 | °C |  |  | 8:00
| 2024-03-04 | LP2SCEGC | 3747181 | 1436 | GEN TOOTH-1 OF UNIT#6 GENERATOR | 2024-03-04 | 59.00 | °C |  |  | 7:00
| 2024-03-04 | LP2SCEGD | 3744221 | 1436 | GEN TOOTH-1 OF UNIT#6 GENERATOR | 2024-03-04 | 76.00 | °C |  |  | 6:00
| 2024-03-04 | LP2SCEGD | 3744220 | 1436 | GEN TOOTH-1 OF UNIT#6 GENERATOR | 2024-03-04 | 76.00 | °C |  |  | 5:00
| 2024-03-04 | LP2SCEGD | 3744219 | 1436 | GEN TOOTH-1 OF UNIT#6 GENERATOR | 2024-03-04 | 76.00 | °C |  |  | 4:00
| 2024-03-04 | LP2SCEGD | 3744218 | 1436 | GEN TOOTH-1 OF UNIT#6 GENERATOR | 2024-03-04 | 76.00 | °C |  |  | 3:00
| 2024-03-05 | LP2SCEGD | 3751762 | 1436 | GEN TOOTH-1 OF UNIT#6 GENERATOR | 2024-03-04 | 76.00 | °C |  |  | 3:00
| 2024-03-04 | LP2SCEGD | 3744217 | 1436 | GEN TOOTH-1 OF UNIT#6 GENERATOR | 2024-03-04 | 80.00 | °C |  |  | 2:00
| 2024-03-05 | LP2SCEGD | 3751761 | 1436 | GEN TOOTH-1 OF UNIT#6 GENERATOR | 2024-03-04 | 80.00 | °C |  |  | 2:00
| 2024-03-04 | LP2SCEGD | 3744216 | 1436 | GEN TOOTH-1 OF UNIT#6 GENERATOR | 2024-03-04 | 79.00 | °C |  |  | 1:00
| 2024-03-05 | LP2SCEGD | 3751760 | 1436 | GEN TOOTH-1 OF UNIT#6 GENERATOR | 2024-03-04 | 79.00 | °C |  |  | 1:00
| 2024-03-04 | LP2SCEGC | 3747204 | 1437 | GEN CORE-3 OF UNIT#6 GENERATOR | 2024-03-04 | 65.00 | °C |  |  | 14:00
| 2024-03-04 | LP2SCEGC | 3747203 | 1437 | GEN CORE-3 OF UNIT#6 GENERATOR | 2024-03-04 | 64.00 | °C |  |  | 13:00
| 2024-03-04 | LP2SCEGC | 3747202 | 1437 | GEN CORE-3 OF UNIT#6 GENERATOR | 2024-03-04 | 64.00 | °C |  |  | 12:00
| 2024-03-04 | LP2SCEGC | 3747201 | 1437 | GEN CORE-3 OF UNIT#6 GENERATOR | 2024-03-04 | 64.00 | °C |  |  | 11:00
| 2024-03-04 | LP2SCEGC | 3747200 | 1437 | GEN CORE-3 OF UNIT#6 GENERATOR | 2024-03-04 | 62.00 | °C |  |  | 10:00
| 2024-03-04 | LP2SCEGC | 3747199 | 1437 | GEN CORE-3 OF UNIT#6 GENERATOR | 2024-03-04 | 62.00 | °C |  |  | 9:00
| 2024-03-04 | LP2SCEGC | 3747198 | 1437 | GEN CORE-3 OF UNIT#6 GENERATOR | 2024-03-04 | 61.00 | °C |  |  | 8:00
| 2024-03-04 | LP2SCEGC | 3747197 | 1437 | GEN CORE-3 OF UNIT#6 GENERATOR | 2024-03-04 | 61.00 | °C |  |  | 7:00
| 2024-03-04 | LP2SCEGD | 3744237 | 1437 | GEN CORE-3 OF UNIT#6 GENERATOR | 2024-03-04 | 78.00 | °C |  |  | 6:00
| 2024-03-04 | LP2SCEGD | 3744236 | 1437 | GEN CORE-3 OF UNIT#6 GENERATOR | 2024-03-04 | 78.00 | °C |  |  | 5:00
| 2024-03-04 | LP2SCEGD | 3744235 | 1437 | GEN CORE-3 OF UNIT#6 GENERATOR | 2024-03-04 | 78.00 | °C |  |  | 4:00
| 2024-03-04 | LP2SCEGD | 3744234 | 1437 | GEN CORE-3 OF UNIT#6 GENERATOR | 2024-03-04 | 78.00 | °C |  |  | 3:00
| 2024-03-05 | LP2SCEGD | 3751778 | 1437 | GEN CORE-3 OF UNIT#6 GENERATOR | 2024-03-04 | 78.00 | °C |  |  | 3:00
| 2024-03-04 | LP2SCEGD | 3744233 | 1437 | GEN CORE-3 OF UNIT#6 GENERATOR | 2024-03-04 | 82.00 | °C |  |  | 2:00
| 2024-03-05 | LP2SCEGD | 3751777 | 1437 | GEN CORE-3 OF UNIT#6 GENERATOR | 2024-03-04 | 82.00 | °C |  |  | 2:00
| 2024-03-04 | LP2SCEGD | 3744232 | 1437 | GEN CORE-3 OF UNIT#6 GENERATOR | 2024-03-04 | 81.00 | °C |  |  | 1:00
| 2024-03-05 | LP2SCEGD | 3751776 | 1437 | GEN CORE-3 OF UNIT#6 GENERATOR | 2024-03-04 | 81.00 | °C |  |  | 1:00
| 2024-03-04 | LP2SCEGC | 3747212 | 1438 | GEN HOT AIR-4 OF UNIT#6 GENERATOR | 2024-03-04 | 79.00 | °C |  |  | 14:00
| 2024-03-04 | LP2SCEGC | 3747211 | 1438 | GEN HOT AIR-4 OF UNIT#6 GENERATOR | 2024-03-04 | 78.00 | °C |  |  | 13:00
| 2024-03-04 | LP2SCEGC | 3747210 | 1438 | GEN HOT AIR-4 OF UNIT#6 GENERATOR | 2024-03-04 | 78.00 | °C |  |  | 12:00
| 2024-03-04 | LP2SCEGC | 3747209 | 1438 | GEN HOT AIR-4 OF UNIT#6 GENERATOR | 2024-03-04 | 78.00 | °C |  |  | 11:00
| 2024-03-04 | LP2SCEGC | 3747208 | 1438 | GEN HOT AIR-4 OF UNIT#6 GENERATOR | 2024-03-04 | 76.00 | °C |  |  | 10:00
| 2024-03-04 | LP2SCEGC | 3747207 | 1438 | GEN HOT AIR-4 OF UNIT#6 GENERATOR | 2024-03-04 | 76.00 | °C |  |  | 9:00
| 2024-03-04 | LP2SCEGC | 3747206 | 1438 | GEN HOT AIR-4 OF UNIT#6 GENERATOR | 2024-03-04 | 74.00 | °C |  |  | 8:00
| 2024-03-04 | LP2SCEGC | 3747205 | 1438 | GEN HOT AIR-4 OF UNIT#6 GENERATOR | 2024-03-04 | 74.00 | °C |  |  | 7:00
| 2024-03-04 | LP2SCEGD | 3744245 | 1438 | GEN HOT AIR-4 OF UNIT#6 GENERATOR | 2024-03-04 | 84.00 | °C |  |  | 6:00
| 2024-03-04 | LP2SCEGD | 3744244 | 1438 | GEN HOT AIR-4 OF UNIT#6 GENERATOR | 2024-03-04 | 84.00 | °C |  |  | 5:00
| 2024-03-04 | LP2SCEGD | 3744243 | 1438 | GEN HOT AIR-4 OF UNIT#6 GENERATOR | 2024-03-04 | 84.00 | °C |  |  | 4:00
| 2024-03-04 | LP2SCEGD | 3744242 | 1438 | GEN HOT AIR-4 OF UNIT#6 GENERATOR | 2024-03-04 | 84.00 | °C |  |  | 3:00
| 2024-03-05 | LP2SCEGD | 3751786 | 1438 | GEN HOT AIR-4 OF UNIT#6 GENERATOR | 2024-03-04 | 84.00 | °C |  |  | 3:00
| 2024-03-04 | LP2SCEGD | 3744241 | 1438 | GEN HOT AIR-4 OF UNIT#6 GENERATOR | 2024-03-04 | 88.00 | °C |  |  | 2:00
| 2024-03-05 | LP2SCEGD | 3751785 | 1438 | GEN HOT AIR-4 OF UNIT#6 GENERATOR | 2024-03-04 | 88.00 | °C |  |  | 2:00
| 2024-03-04 | LP2SCEGD | 3744240 | 1438 | GEN HOT AIR-4 OF UNIT#6 GENERATOR | 2024-03-04 | 87.00 | °C |  |  | 1:00
| 2024-03-05 | LP2SCEGD | 3751784 | 1438 | GEN HOT AIR-4 OF UNIT#6 GENERATOR | 2024-03-04 | 87.00 | °C |  |  | 1:00
| 2024-03-04 | LP2SCEGC | 3747228 | 1439 | GEN REAR BEARING-6 OF UNIT#6 GENERATOR | 2024-03-04 | 66.00 | °C |  |  | 14:00
| 2024-03-04 | LP2SCEGC | 3747227 | 1439 | GEN REAR BEARING-6 OF UNIT#6 GENERATOR | 2024-03-04 | 65.00 | °C |  |  | 13:00
| 2024-03-04 | LP2SCEGC | 3747226 | 1439 | GEN REAR BEARING-6 OF UNIT#6 GENERATOR | 2024-03-04 | 65.00 | °C |  |  | 12:00
| 2024-03-04 | LP2SCEGC | 3747225 | 1439 | GEN REAR BEARING-6 OF UNIT#6 GENERATOR | 2024-03-04 | 65.00 | °C |  |  | 11:00
| 2024-03-04 | LP2SCEGC | 3747224 | 1439 | GEN REAR BEARING-6 OF UNIT#6 GENERATOR | 2024-03-04 | 63.00 | °C |  |  | 10:00
| 2024-03-04 | LP2SCEGC | 3747223 | 1439 | GEN REAR BEARING-6 OF UNIT#6 GENERATOR | 2024-03-04 | 63.00 | °C |  |  | 9:00
| 2024-03-04 | LP2SCEGC | 3747222 | 1439 | GEN REAR BEARING-6 OF UNIT#6 GENERATOR | 2024-03-04 | 62.00 | °C |  |  | 8:00
| 2024-03-04 | LP2SCEGC | 3747221 | 1439 | GEN REAR BEARING-6 OF UNIT#6 GENERATOR | 2024-03-04 | 61.00 | °C |  |  | 7:00
| 2024-03-04 | LP2SCEGD | 3744261 | 1439 | GEN REAR BEARING-6 OF UNIT#6 GENERATOR | 2024-03-04 | 81.00 | °C |  |  | 6:00
| 2024-03-04 | LP2SCEGD | 3744260 | 1439 | GEN REAR BEARING-6 OF UNIT#6 GENERATOR | 2024-03-04 | 81.00 | °C |  |  | 5:00
| 2024-03-04 | LP2SCEGD | 3744259 | 1439 | GEN REAR BEARING-6 OF UNIT#6 GENERATOR | 2024-03-04 | 81.00 | °C |  |  | 4:00
| 2024-03-04 | LP2SCEGD | 3744258 | 1439 | GEN REAR BEARING-6 OF UNIT#6 GENERATOR | 2024-03-04 | 81.00 | °C |  |  | 3:00
| 2024-03-05 | LP2SCEGD | 3751802 | 1439 | GEN REAR BEARING-6 OF UNIT#6 GENERATOR | 2024-03-04 | 81.00 | °C |  |  | 3:00
| 2024-03-04 | LP2SCEGD | 3744257 | 1439 | GEN REAR BEARING-6 OF UNIT#6 GENERATOR | 2024-03-04 | 85.00 | °C |  |  | 2:00
| 2024-03-05 | LP2SCEGD | 3751801 | 1439 | GEN REAR BEARING-6 OF UNIT#6 GENERATOR | 2024-03-04 | 85.00 | °C |  |  | 2:00
| 2024-03-04 | LP2SCEGD | 3744256 | 1439 | GEN REAR BEARING-6 OF UNIT#6 GENERATOR | 2024-03-04 | 84.00 | °C |  |  | 1:00
| 2024-03-05 | LP2SCEGD | 3751800 | 1439 | GEN REAR BEARING-6 OF UNIT#6 GENERATOR | 2024-03-04 | 84.00 | °C |  |  | 1:00
| 2024-03-04 | LP2SCEGC | 3747244 | 1441 | GEN WINDING TEMP-8 OF UNIT#6 GENERATOR | 2024-03-04 | 71.00 | °C |  |  | 14:00
| 2024-03-04 | LP2SCEGC | 3747243 | 1441 | GEN WINDING TEMP-8 OF UNIT#6 GENERATOR | 2024-03-04 | 70.00 | °C |  |  | 13:00
| 2024-03-04 | LP2SCEGC | 3747242 | 1441 | GEN WINDING TEMP-8 OF UNIT#6 GENERATOR | 2024-03-04 | 70.00 | °C |  |  | 12:00
| 2024-03-04 | LP2SCEGC | 3747241 | 1441 | GEN WINDING TEMP-8 OF UNIT#6 GENERATOR | 2024-03-04 | 70.00 | °C |  |  | 11:00
| 2024-03-04 | LP2SCEGC | 3747240 | 1441 | GEN WINDING TEMP-8 OF UNIT#6 GENERATOR | 2024-03-04 | 68.00 | °C |  |  | 10:00
| 2024-03-04 | LP2SCEGC | 3747239 | 1441 | GEN WINDING TEMP-8 OF UNIT#6 GENERATOR | 2024-03-04 | 68.00 | °C |  |  | 9:00
| 2024-03-04 | LP2SCEGC | 3747238 | 1441 | GEN WINDING TEMP-8 OF UNIT#6 GENERATOR | 2024-03-04 | 67.00 | °C |  |  | 8:00
| 2024-03-04 | LP2SCEGC | 3747237 | 1441 | GEN WINDING TEMP-8 OF UNIT#6 GENERATOR | 2024-03-04 | 66.00 | °C |  |  | 7:00
| 2024-03-04 | LP2SCEGD | 3744277 | 1441 | GEN WINDING TEMP-8 OF UNIT#6 GENERATOR | 2024-03-04 | 86.00 | °C |  |  | 6:00
| 2024-03-04 | LP2SCEGD | 3744276 | 1441 | GEN WINDING TEMP-8 OF UNIT#6 GENERATOR | 2024-03-04 | 86.00 | °C |  |  | 5:00
| 2024-03-04 | LP2SCEGD | 3744275 | 1441 | GEN WINDING TEMP-8 OF UNIT#6 GENERATOR | 2024-03-04 | 86.00 | °C |  |  | 4:00
| 2024-03-04 | LP2SCEGD | 3744274 | 1441 | GEN WINDING TEMP-8 OF UNIT#6 GENERATOR | 2024-03-04 | 86.00 | °C |  |  | 3:00
| 2024-03-05 | LP2SCEGD | 3751818 | 1441 | GEN WINDING TEMP-8 OF UNIT#6 GENERATOR | 2024-03-04 | 86.00 | °C |  |  | 3:00
| 2024-03-04 | LP2SCEGD | 3744273 | 1441 | GEN WINDING TEMP-8 OF UNIT#6 GENERATOR | 2024-03-04 | 91.00 | °C |  |  | 2:00
| 2024-03-05 | LP2SCEGD | 3751817 | 1441 | GEN WINDING TEMP-8 OF UNIT#6 GENERATOR | 2024-03-04 | 91.00 | °C |  |  | 2:00
| 2024-03-04 | LP2SCEGD | 3744272 | 1441 | GEN WINDING TEMP-8 OF UNIT#6 GENERATOR | 2024-03-04 | 90.00 | °C |  |  | 1:00
| 2024-03-05 | LP2SCEGD | 3751816 | 1441 | GEN WINDING TEMP-8 OF UNIT#6 GENERATOR | 2024-03-04 | 90.00 | °C |  |  | 1:00
| 2024-03-04 | LP2SCEGC | 3747252 | 1442 | GEN WINDING TEMP-9 OF UNIT#6 GENERATOR | 2024-03-04 | 84.00 | °C |  |  | 14:00
| 2024-03-04 | LP2SCEGC | 3747251 | 1442 | GEN WINDING TEMP-9 OF UNIT#6 GENERATOR | 2024-03-04 | 83.00 | °C |  |  | 13:00
| 2024-03-04 | LP2SCEGC | 3747250 | 1442 | GEN WINDING TEMP-9 OF UNIT#6 GENERATOR | 2024-03-04 | 83.00 | °C |  |  | 12:00
| 2024-03-04 | LP2SCEGC | 3747249 | 1442 | GEN WINDING TEMP-9 OF UNIT#6 GENERATOR | 2024-03-04 | 83.00 | °C |  |  | 11:00
| 2024-03-04 | LP2SCEGC | 3747248 | 1442 | GEN WINDING TEMP-9 OF UNIT#6 GENERATOR | 2024-03-04 | 83.00 | °C |  |  | 10:00
| 2024-03-04 | LP2SCEGC | 3747247 | 1442 | GEN WINDING TEMP-9 OF UNIT#6 GENERATOR | 2024-03-04 | 83.00 | °C |  |  | 9:00
| 2024-03-04 | LP2SCEGC | 3747246 | 1442 | GEN WINDING TEMP-9 OF UNIT#6 GENERATOR | 2024-03-04 | 83.00 | °C |  |  | 8:00
| 2024-03-04 | LP2SCEGC | 3747245 | 1442 | GEN WINDING TEMP-9 OF UNIT#6 GENERATOR | 2024-03-04 | 83.00 | °C |  |  | 7:00
| 2024-03-04 | LP2SCEGD | 3744285 | 1442 | GEN WINDING TEMP-9 OF UNIT#6 GENERATOR | 2024-03-04 | 82.00 | °C |  |  | 6:00
| 2024-03-04 | LP2SCEGD | 3744284 | 1442 | GEN WINDING TEMP-9 OF UNIT#6 GENERATOR | 2024-03-04 | 82.00 | °C |  |  | 5:00
| 2024-03-04 | LP2SCEGD | 3744283 | 1442 | GEN WINDING TEMP-9 OF UNIT#6 GENERATOR | 2024-03-04 | 82.00 | °C |  |  | 4:00
| 2024-03-04 | LP2SCEGD | 3744282 | 1442 | GEN WINDING TEMP-9 OF UNIT#6 GENERATOR | 2024-03-04 | 82.00 | °C |  |  | 3:00
| 2024-03-05 | LP2SCEGD | 3751826 | 1442 | GEN WINDING TEMP-9 OF UNIT#6 GENERATOR | 2024-03-04 | 82.00 | °C |  |  | 3:00
| 2024-03-04 | LP2SCEGD | 3744281 | 1442 | GEN WINDING TEMP-9 OF UNIT#6 GENERATOR | 2024-03-04 | 83.00 | °C |  |  | 2:00
| 2024-03-05 | LP2SCEGD | 3751825 | 1442 | GEN WINDING TEMP-9 OF UNIT#6 GENERATOR | 2024-03-04 | 83.00 | °C |  |  | 2:00
| 2024-03-04 | LP2SCEGD | 3744280 | 1442 | GEN WINDING TEMP-9 OF UNIT#6 GENERATOR | 2024-03-04 | 83.00 | °C |  |  | 1:00
| 2024-03-05 | LP2SCEGD | 3751824 | 1442 | GEN WINDING TEMP-9 OF UNIT#6 GENERATOR | 2024-03-04 | 83.00 | °C |  |  | 1:00
| 2024-03-04 | LP2SCEGC | 3747260 | 1443 | GEN WINDING TEMP-10 OF UNIT#6 GENERATOR | 2024-03-04 | 66.00 | °C |  |  | 14:00
| 2024-03-04 | LP2SCEGC | 3747259 | 1443 | GEN WINDING TEMP-10 OF UNIT#6 GENERATOR | 2024-03-04 | 66.00 | °C |  |  | 13:00
| 2024-03-04 | LP2SCEGC | 3747258 | 1443 | GEN WINDING TEMP-10 OF UNIT#6 GENERATOR | 2024-03-04 | 66.00 | °C |  |  | 12:00
| 2024-03-04 | LP2SCEGC | 3747257 | 1443 | GEN WINDING TEMP-10 OF UNIT#6 GENERATOR | 2024-03-04 | 65.00 | °C |  |  | 11:00
| 2024-03-04 | LP2SCEGC | 3747256 | 1443 | GEN WINDING TEMP-10 OF UNIT#6 GENERATOR | 2024-03-04 | 64.00 | °C |  |  | 10:00
| 2024-03-04 | LP2SCEGC | 3747255 | 1443 | GEN WINDING TEMP-10 OF UNIT#6 GENERATOR | 2024-03-04 | 64.00 | °C |  |  | 9:00
| 2024-03-04 | LP2SCEGC | 3747254 | 1443 | GEN WINDING TEMP-10 OF UNIT#6 GENERATOR | 2024-03-04 | 62.00 | °C |  |  | 8:00
| 2024-03-04 | LP2SCEGC | 3747253 | 1443 | GEN WINDING TEMP-10 OF UNIT#6 GENERATOR | 2024-03-04 | 62.00 | °C |  |  | 7:00
| 2024-03-04 | LP2SCEGD | 3744293 | 1443 | GEN WINDING TEMP-10 OF UNIT#6 GENERATOR | 2024-03-04 | 80.00 | °C |  |  | 6:00
| 2024-03-04 | LP2SCEGD | 3744292 | 1443 | GEN WINDING TEMP-10 OF UNIT#6 GENERATOR | 2024-03-04 | 80.00 | °C |  |  | 5:00
| 2024-03-04 | LP2SCEGD | 3744291 | 1443 | GEN WINDING TEMP-10 OF UNIT#6 GENERATOR | 2024-03-04 | 80.00 | °C |  |  | 4:00
| 2024-03-04 | LP2SCEGD | 3744290 | 1443 | GEN WINDING TEMP-10 OF UNIT#6 GENERATOR | 2024-03-04 | 80.00 | °C |  |  | 3:00
| 2024-03-05 | LP2SCEGD | 3751834 | 1443 | GEN WINDING TEMP-10 OF UNIT#6 GENERATOR | 2024-03-04 | 80.00 | °C |  |  | 3:00
| 2024-03-04 | LP2SCEGD | 3744289 | 1443 | GEN WINDING TEMP-10 OF UNIT#6 GENERATOR | 2024-03-04 | 84.00 | °C |  |  | 2:00
| 2024-03-05 | LP2SCEGD | 3751833 | 1443 | GEN WINDING TEMP-10 OF UNIT#6 GENERATOR | 2024-03-04 | 84.00 | °C |  |  | 2:00
| 2024-03-04 | LP2SCEGD | 3744288 | 1443 | GEN WINDING TEMP-10 OF UNIT#6 GENERATOR | 2024-03-04 | 83.00 | °C |  |  | 1:00
| 2024-03-05 | LP2SCEGD | 3751832 | 1443 | GEN WINDING TEMP-10 OF UNIT#6 GENERATOR | 2024-03-04 | 83.00 | °C |  |  | 1:00
| 2024-03-04 | LP2SCEGC | 3747276 | 1444 | GEN WINDING TEMP-12 OF UNIT#6 GENERATOR | 2024-03-04 | 111.00 | °C |  |  | 14:00
| 2024-03-04 | LP2SCEGC | 3747275 | 1444 | GEN WINDING TEMP-12 OF UNIT#6 GENERATOR | 2024-03-04 | 110.00 | °C |  |  | 13:00
| 2024-03-04 | LP2SCEGC | 3747274 | 1444 | GEN WINDING TEMP-12 OF UNIT#6 GENERATOR | 2024-03-04 | 110.00 | °C |  |  | 12:00
| 2024-03-04 | LP2SCEGC | 3747273 | 1444 | GEN WINDING TEMP-12 OF UNIT#6 GENERATOR | 2024-03-04 | 109.00 | °C |  |  | 11:00
| 2024-03-04 | LP2SCEGC | 3747272 | 1444 | GEN WINDING TEMP-12 OF UNIT#6 GENERATOR | 2024-03-04 | 107.00 | °C |  |  | 10:00
| 2024-03-04 | LP2SCEGC | 3747271 | 1444 | GEN WINDING TEMP-12 OF UNIT#6 GENERATOR | 2024-03-04 | 107.00 | °C |  |  | 9:00
| 2024-03-04 | LP2SCEGC | 3747270 | 1444 | GEN WINDING TEMP-12 OF UNIT#6 GENERATOR | 2024-03-04 | 107.00 | °C |  |  | 8:00
| 2024-03-04 | LP2SCEGC | 3747269 | 1444 | GEN WINDING TEMP-12 OF UNIT#6 GENERATOR | 2024-03-04 | 108.00 | °C |  |  | 7:00
| 2024-03-04 | LP2SCEGD | 3744309 | 1444 | GEN WINDING TEMP-12 OF UNIT#6 GENERATOR | 2024-03-04 | 104.00 | °C |  |  | 6:00
| 2024-03-04 | LP2SCEGD | 3744308 | 1444 | GEN WINDING TEMP-12 OF UNIT#6 GENERATOR | 2024-03-04 | 102.00 | °C |  |  | 5:00
| 2024-03-04 | LP2SCEGD | 3744307 | 1444 | GEN WINDING TEMP-12 OF UNIT#6 GENERATOR | 2024-03-04 | 103.00 | °C |  |  | 4:00
| 2024-03-04 | LP2SCEGD | 3744306 | 1444 | GEN WINDING TEMP-12 OF UNIT#6 GENERATOR | 2024-03-04 | 103.00 | °C |  |  | 3:00
| 2024-03-05 | LP2SCEGD | 3751850 | 1444 | GEN WINDING TEMP-12 OF UNIT#6 GENERATOR | 2024-03-04 | 103.00 | °C |  |  | 3:00
| 2024-03-04 | LP2SCEGD | 3744305 | 1444 | GEN WINDING TEMP-12 OF UNIT#6 GENERATOR | 2024-03-04 | 104.00 | °C |  |  | 2:00
| 2024-03-05 | LP2SCEGD | 3751849 | 1444 | GEN WINDING TEMP-12 OF UNIT#6 GENERATOR | 2024-03-04 | 104.00 | °C |  |  | 2:00
| 2024-03-04 | LP2SCEGD | 3744304 | 1444 | GEN WINDING TEMP-12 OF UNIT#6 GENERATOR | 2024-03-04 | 104.00 | °C |  |  | 1:00
| 2024-03-05 | LP2SCEGD | 3751848 | 1444 | GEN WINDING TEMP-12 OF UNIT#6 GENERATOR | 2024-03-04 | 104.00 | °C |  |  | 1:00
| 2024-03-04 | LP2SCEGC | 3747172 | 1445 | FREQUENCY OF UNIT#6 GENERATOR | 2024-03-04 | 50.00 | Hz | 51.50 | 48.50 | 14:00
| 2024-03-04 | LP2SCEGC | 3747171 | 1445 | FREQUENCY OF UNIT#6 GENERATOR | 2024-03-04 | 50.13 | Hz | 51.50 | 48.50 | 13:00
| 2024-03-04 | LP2SCEGC | 3747170 | 1445 | FREQUENCY OF UNIT#6 GENERATOR | 2024-03-04 | 50.03 | Hz | 51.50 | 48.50 | 12:00
| 2024-03-04 | LP2SCEGC | 3747169 | 1445 | FREQUENCY OF UNIT#6 GENERATOR | 2024-03-04 | 50.01 | Hz | 51.50 | 48.50 | 11:00
| 2024-03-04 | LP2SCEGC | 3747168 | 1445 | FREQUENCY OF UNIT#6 GENERATOR | 2024-03-04 | 50.07 | Hz | 51.50 | 48.50 | 10:00
| 2024-03-04 | LP2SCEGC | 3747167 | 1445 | FREQUENCY OF UNIT#6 GENERATOR | 2024-03-04 | 50.00 | Hz | 51.50 | 48.50 | 9:00
| 2024-03-04 | LP2SCEGC | 3747166 | 1445 | FREQUENCY OF UNIT#6 GENERATOR | 2024-03-04 | 50.14 | Hz | 51.50 | 48.50 | 8:00
| 2024-03-04 | LP2SCEGC | 3747165 | 1445 | FREQUENCY OF UNIT#6 GENERATOR | 2024-03-04 | 50.03 | Hz | 51.50 | 48.50 | 7:00
| 2024-03-04 | LP2SCEGD | 3744205 | 1445 | FREQUENCY OF UNIT#6 GENERATOR | 2024-03-04 | 50.06 | Hz | 51.50 | 48.50 | 6:00
| 2024-03-04 | LP2SCEGD | 3744204 | 1445 | FREQUENCY OF UNIT#6 GENERATOR | 2024-03-04 | 50.03 | Hz | 51.50 | 48.50 | 5:00
| 2024-03-04 | LP2SCEGD | 3744203 | 1445 | FREQUENCY OF UNIT#6 GENERATOR | 2024-03-04 | 50.02 | Hz | 51.50 | 48.50 | 4:00
| 2024-03-04 | LP2SCEGD | 3744202 | 1445 | FREQUENCY OF UNIT#6 GENERATOR | 2024-03-04 | 50.03 | Hz | 51.50 | 48.50 | 3:00
| 2024-03-05 | LP2SCEGD | 3751746 | 1445 | FREQUENCY OF UNIT#6 GENERATOR | 2024-03-04 | 50.06 | Hz | 51.50 | 48.50 | 3:00
| 2024-03-04 | LP2SCEGD | 3744201 | 1445 | FREQUENCY OF UNIT#6 GENERATOR | 2024-03-04 | 50.01 | Hz | 51.50 | 48.50 | 2:00
| 2024-03-05 | LP2SCEGD | 3751745 | 1445 | FREQUENCY OF UNIT#6 GENERATOR | 2024-03-04 | 50.04 | Hz | 51.50 | 48.50 | 2:00
| 2024-03-04 | LP2SCEGD | 3744200 | 1445 | FREQUENCY OF UNIT#6 GENERATOR | 2024-03-04 | 50.04 | Hz | 51.50 | 48.50 | 1:00
| 2024-03-05 | LP2SCEGD | 3751744 | 1445 | FREQUENCY OF UNIT#6 GENERATOR | 2024-03-04 | 49.99 | Hz | 51.50 | 48.50 | 1:00
| 2024-03-04 | LP2SCEGC | 3747180 | 1446 | GEN VOLT OF UNIT#6 GENERATOR | 2024-03-04 | 10.79 | kV |  |  | 14:00
| 2024-03-04 | LP2SCEGC | 3747179 | 1446 | GEN VOLT OF UNIT#6 GENERATOR | 2024-03-04 | 10.72 | kV |  |  | 13:00
| 2024-03-04 | LP2SCEGC | 3747178 | 1446 | GEN VOLT OF UNIT#6 GENERATOR | 2024-03-04 | 10.69 | kV |  |  | 12:00
| 2024-03-04 | LP2SCEGC | 3747177 | 1446 | GEN VOLT OF UNIT#6 GENERATOR | 2024-03-04 | 10.69 | kV |  |  | 11:00
| 2024-03-04 | LP2SCEGC | 3747176 | 1446 | GEN VOLT OF UNIT#6 GENERATOR | 2024-03-04 | 10.66 | kV |  |  | 10:00
| 2024-03-04 | LP2SCEGC | 3747175 | 1446 | GEN VOLT OF UNIT#6 GENERATOR | 2024-03-04 | 10.66 | kV |  |  | 9:00
| 2024-03-04 | LP2SCEGC | 3747174 | 1446 | GEN VOLT OF UNIT#6 GENERATOR | 2024-03-04 | 10.71 | kV |  |  | 8:00
| 2024-03-04 | LP2SCEGC | 3747173 | 1446 | GEN VOLT OF UNIT#6 GENERATOR | 2024-03-04 | 18.98 | kV |  |  | 7:00
| 2024-03-04 | LP2SCEGD | 3744213 | 1446 | GEN VOLT OF UNIT#6 GENERATOR | 2024-03-04 | 11.10 | kV |  |  | 6:00
| 2024-03-04 | LP2SCEGD | 3744212 | 1446 | GEN VOLT OF UNIT#6 GENERATOR | 2024-03-04 | 11.10 | kV |  |  | 5:00
| 2024-03-04 | LP2SCEGD | 3744211 | 1446 | GEN VOLT OF UNIT#6 GENERATOR | 2024-03-04 | 11.10 | kV |  |  | 4:00
| 2024-03-04 | LP2SCEGD | 3744210 | 1446 | GEN VOLT OF UNIT#6 GENERATOR | 2024-03-04 | 11.10 | kV |  |  | 3:00
| 2024-03-05 | LP2SCEGD | 3751754 | 1446 | GEN VOLT OF UNIT#6 GENERATOR | 2024-03-04 | 11.10 | kV |  |  | 3:00
| 2024-03-04 | LP2SCEGD | 3744209 | 1446 | GEN VOLT OF UNIT#6 GENERATOR | 2024-03-04 | 11.14 | kV |  |  | 2:00
| 2024-03-05 | LP2SCEGD | 3751753 | 1446 | GEN VOLT OF UNIT#6 GENERATOR | 2024-03-04 | 11.14 | kV |  |  | 2:00
| 2024-03-04 | LP2SCEGD | 3744208 | 1446 | GEN VOLT OF UNIT#6 GENERATOR | 2024-03-04 | 11.13 | kV |  |  | 1:00
| 2024-03-05 | LP2SCEGD | 3751752 | 1446 | GEN VOLT OF UNIT#6 GENERATOR | 2024-03-04 | 11.13 | kV |  |  | 1:00
| 2024-03-04 | LP2SCEGC | 3747284 | 1449 | AVR EXCITER CURRENT OF UNIT#6 GENERATOR | 2024-03-04 | 7.84 | A |  |  | 14:00
| 2024-03-04 | LP2SCEGC | 3747283 | 1449 | AVR EXCITER CURRENT OF UNIT#6 GENERATOR | 2024-03-04 | 7.49 | A |  |  | 13:00
| 2024-03-04 | LP2SCEGC | 3747282 | 1449 | AVR EXCITER CURRENT OF UNIT#6 GENERATOR | 2024-03-04 | 7.87 | A |  |  | 12:00
| 2024-03-04 | LP2SCEGC | 3747281 | 1449 | AVR EXCITER CURRENT OF UNIT#6 GENERATOR | 2024-03-04 | 7.87 | A |  |  | 11:00
| 2024-03-04 | LP2SCEGC | 3747280 | 1449 | AVR EXCITER CURRENT OF UNIT#6 GENERATOR | 2024-03-04 | 8.18 | A |  |  | 10:00
| 2024-03-04 | LP2SCEGC | 3747279 | 1449 | AVR EXCITER CURRENT OF UNIT#6 GENERATOR | 2024-03-04 | 8.18 | A |  |  | 9:00
| 2024-03-04 | LP2SCEGC | 3747278 | 1449 | AVR EXCITER CURRENT OF UNIT#6 GENERATOR | 2024-03-04 | 7.58 | A |  |  | 8:00
| 2024-03-04 | LP2SCEGC | 3747277 | 1449 | AVR EXCITER CURRENT OF UNIT#6 GENERATOR | 2024-03-04 | 8.05 | A |  |  | 7:00
| 2024-03-04 | LP2SCEGD | 3744317 | 1449 | AVR EXCITER CURRENT OF UNIT#6 GENERATOR | 2024-03-04 | 8.12 | A |  |  | 6:00
| 2024-03-04 | LP2SCEGD | 3744316 | 1449 | AVR EXCITER CURRENT OF UNIT#6 GENERATOR | 2024-03-04 | 8.14 | A |  |  | 5:00
| 2024-03-04 | LP2SCEGD | 3744315 | 1449 | AVR EXCITER CURRENT OF UNIT#6 GENERATOR | 2024-03-04 | 8.12 | A |  |  | 4:00
| 2024-03-04 | LP2SCEGD | 3744314 | 1449 | AVR EXCITER CURRENT OF UNIT#6 GENERATOR | 2024-03-04 | 8.02 | A |  |  | 3:00
| 2024-03-05 | LP2SCEGD | 3751858 | 1449 | AVR EXCITER CURRENT OF UNIT#6 GENERATOR | 2024-03-04 | 8.02 | A |  |  | 3:00
| 2024-03-04 | LP2SCEGD | 3744313 | 1449 | AVR EXCITER CURRENT OF UNIT#6 GENERATOR | 2024-03-04 | 7.69 | A |  |  | 2:00
| 2024-03-05 | LP2SCEGD | 3751857 | 1449 | AVR EXCITER CURRENT OF UNIT#6 GENERATOR | 2024-03-04 | 7.69 | A |  |  | 2:00
| 2024-03-04 | LP2SCEGD | 3744312 | 1449 | AVR EXCITER CURRENT OF UNIT#6 GENERATOR | 2024-03-04 | 7.68 | A |  |  | 1:00
| 2024-03-05 | LP2SCEGD | 3751856 | 1449 | AVR EXCITER CURRENT OF UNIT#6 GENERATOR | 2024-03-04 | 7.68 | A |  |  | 1:00
| 2024-03-04 | LP2SCEGC | 3747292 | 1450 | AVR EXCITER VOLTAGE OF UNIT#6 GENERATOR | 2024-03-04 | 28.90 | V |  |  | 14:00
| 2024-03-04 | LP2SCEGC | 3747291 | 1450 | AVR EXCITER VOLTAGE OF UNIT#6 GENERATOR | 2024-03-04 | 27.60 | V |  |  | 13:00
| 2024-03-04 | LP2SCEGC | 3747290 | 1450 | AVR EXCITER VOLTAGE OF UNIT#6 GENERATOR | 2024-03-04 | 28.90 | V |  |  | 12:00
| 2024-03-04 | LP2SCEGC | 3747289 | 1450 | AVR EXCITER VOLTAGE OF UNIT#6 GENERATOR | 2024-03-04 | 28.80 | V |  |  | 11:00
| 2024-03-04 | LP2SCEGC | 3747288 | 1450 | AVR EXCITER VOLTAGE OF UNIT#6 GENERATOR | 2024-03-04 | 30.00 | V |  |  | 10:00
| 2024-03-04 | LP2SCEGC | 3747287 | 1450 | AVR EXCITER VOLTAGE OF UNIT#6 GENERATOR | 2024-03-04 | 30.00 | V |  |  | 9:00
| 2024-03-04 | LP2SCEGC | 3747286 | 1450 | AVR EXCITER VOLTAGE OF UNIT#6 GENERATOR | 2024-03-04 | 27.50 | V |  |  | 8:00
| 2024-03-04 | LP2SCEGC | 3747285 | 1450 | AVR EXCITER VOLTAGE OF UNIT#6 GENERATOR | 2024-03-04 | 29.20 | V |  |  | 7:00
| 2024-03-04 | LP2SCEGD | 3744325 | 1450 | AVR EXCITER VOLTAGE OF UNIT#6 GENERATOR | 2024-03-04 | 30.00 | V |  |  | 6:00
| 2024-03-04 | LP2SCEGD | 3744324 | 1450 | AVR EXCITER VOLTAGE OF UNIT#6 GENERATOR | 2024-03-04 | 31.00 | V |  |  | 5:00
| 2024-03-04 | LP2SCEGD | 3744323 | 1450 | AVR EXCITER VOLTAGE OF UNIT#6 GENERATOR | 2024-03-04 | 31.00 | V |  |  | 4:00
| 2024-03-04 | LP2SCEGD | 3744322 | 1450 | AVR EXCITER VOLTAGE OF UNIT#6 GENERATOR | 2024-03-04 | 31.00 | V |  |  | 3:00
| 2024-03-05 | LP2SCEGD | 3751866 | 1450 | AVR EXCITER VOLTAGE OF UNIT#6 GENERATOR | 2024-03-04 | 31.00 | V |  |  | 3:00
| 2024-03-04 | LP2SCEGD | 3744321 | 1450 | AVR EXCITER VOLTAGE OF UNIT#6 GENERATOR | 2024-03-04 | 31.50 | V |  |  | 2:00
| 2024-03-05 | LP2SCEGD | 3751865 | 1450 | AVR EXCITER VOLTAGE OF UNIT#6 GENERATOR | 2024-03-04 | 31.50 | V |  |  | 2:00
| 2024-03-04 | LP2SCEGD | 3744320 | 1450 | AVR EXCITER VOLTAGE OF UNIT#6 GENERATOR | 2024-03-04 | 31.60 | V |  |  | 1:00
| 2024-03-05 | LP2SCEGD | 3751864 | 1450 | AVR EXCITER VOLTAGE OF UNIT#6 GENERATOR | 2024-03-04 | 31.60 | V |  |  | 1:00
| 2024-03-04 | LP2SCEGC | 3747300 | 2246 | FSR | 2024-03-04 | 55.48 | % |  |  | 14:00
| 2024-03-04 | LP2SCEGC | 3747299 | 2246 | FSR | 2024-03-04 | 54.89 | % |  |  | 13:00
| 2024-03-04 | LP2SCEGC | 3747298 | 2246 | FSR | 2024-03-04 | 54.99 | % |  |  | 12:00
| 2024-03-04 | LP2SCEGC | 3747297 | 2246 | FSR | 2024-03-04 | 54.85 | % |  |  | 11:00
| 2024-03-04 | LP2SCEGC | 3747296 | 2246 | FSR | 2024-03-04 | 55.44 | % |  |  | 10:00
| 2024-03-04 | LP2SCEGC | 3747295 | 2246 | FSR | 2024-03-04 | 55.30 | % |  |  | 9:00
| 2024-03-04 | LP2SCEGC | 3747294 | 2246 | FSR | 2024-03-04 | 54.50 | % |  |  | 8:00
| 2024-03-04 | LP2SCEGC | 3747293 | 2246 | FSR | 2024-03-04 | 55.35 | % |  |  | 7:00
| 2024-03-04 | LP2SCEGD | 3744333 | 2246 | FSR | 2024-03-04 | 54.48 | % |  |  | 6:00
| 2024-03-04 | LP2SCEGD | 3744332 | 2246 | FSR | 2024-03-04 | 54.20 | % |  |  | 5:00
| 2024-03-04 | LP2SCEGD | 3744331 | 2246 | FSR | 2024-03-04 | 54.22 | % |  |  | 4:00
| 2024-03-04 | LP2SCEGD | 3744330 | 2246 | FSR | 2024-03-04 | 54.00 | % |  |  | 3:00
| 2024-03-05 | LP2SCEGD | 3751874 | 2246 | FSR | 2024-03-04 | 54.00 | % |  |  | 3:00
| 2024-03-04 | LP2SCEGD | 3744329 | 2246 | FSR | 2024-03-04 | 54.53 | % |  |  | 2:00
| 2024-03-05 | LP2SCEGD | 3751873 | 2246 | FSR | 2024-03-04 | 54.53 | % |  |  | 2:00
| 2024-03-04 | LP2SCEGD | 3744328 | 2246 | FSR | 2024-03-04 | 54.03 | % |  |  | 1:00
| 2024-03-05 | LP2SCEGD | 3751872 | 2246 | FSR | 2024-03-04 | 54.03 | % |  |  | 1:00
| 2024-03-04 | LP2SCEGC | 3747308 | 2247 | CTDA1 | 2024-03-04 | 334.00 | °C |  |  | 14:00
| 2024-03-04 | LP2SCEGC | 3747307 | 2247 | CTDA1 | 2024-03-04 | 335.00 | °C |  |  | 13:00
| 2024-03-04 | LP2SCEGC | 3747306 | 2247 | CTDA1 | 2024-03-04 | 333.00 | °C |  |  | 12:00
| 2024-03-04 | LP2SCEGC | 3747305 | 2247 | CTDA1 | 2024-03-04 | 333.00 | °C |  |  | 11:00
| 2024-03-04 | LP2SCEGC | 3747304 | 2247 | CTDA1 | 2024-03-04 | 332.00 | °C |  |  | 10:00
| 2024-03-04 | LP2SCEGC | 3747303 | 2247 | CTDA1 | 2024-03-04 | 332.00 | °C |  |  | 9:00
| 2024-03-04 | LP2SCEGC | 3747302 | 2247 | CTDA1 | 2024-03-04 | 331.00 | °C |  |  | 8:00
| 2024-03-04 | LP2SCEGC | 3747301 | 2247 | CTDA1 | 2024-03-04 | 328.00 | °C |  |  | 7:00
| 2024-03-04 | LP2SCEGD | 3744341 | 2247 | CTDA1 | 2024-03-04 | 323.00 | °C |  |  | 6:00
| 2024-03-04 | LP2SCEGD | 3744340 | 2247 | CTDA1 | 2024-03-04 | 322.00 | °C |  |  | 5:00
| 2024-03-04 | LP2SCEGD | 3744339 | 2247 | CTDA1 | 2024-03-04 | 323.00 | °C |  |  | 4:00
| 2024-03-04 | LP2SCEGD | 3744338 | 2247 | CTDA1 | 2024-03-04 | 323.00 | °C |  |  | 3:00
| 2024-03-05 | LP2SCEGD | 3751882 | 2247 | CTDA1 | 2024-03-04 | 323.00 | °C |  |  | 3:00
| 2024-03-04 | LP2SCEGD | 3744337 | 2247 | CTDA1 | 2024-03-04 | 323.00 | °C |  |  | 2:00
| 2024-03-05 | LP2SCEGD | 3751881 | 2247 | CTDA1 | 2024-03-04 | 323.00 | °C |  |  | 2:00
| 2024-03-04 | LP2SCEGD | 3744336 | 2247 | CTDA1 | 2024-03-04 | 324.00 | °C |  |  | 1:00
| 2024-03-05 | LP2SCEGD | 3751880 | 2247 | CTDA1 | 2024-03-04 | 324.00 | °C |  |  | 1:00
| 2024-03-04 | LP2SCEGC | 3747316 | 2248 | CTDA2 | 2024-03-04 | 326.00 | °C |  |  | 14:00
| 2024-03-04 | LP2SCEGC | 3747315 | 2248 | CTDA2 | 2024-03-04 | 326.00 | °C |  |  | 13:00
| 2024-03-04 | LP2SCEGC | 3747314 | 2248 | CTDA2 | 2024-03-04 | 325.00 | °C |  |  | 12:00
| 2024-03-04 | LP2SCEGC | 3747313 | 2248 | CTDA2 | 2024-03-04 | 325.00 | °C |  |  | 11:00
| 2024-03-04 | LP2SCEGC | 3747312 | 2248 | CTDA2 | 2024-03-04 | 325.00 | °C |  |  | 10:00
| 2024-03-04 | LP2SCEGC | 3747311 | 2248 | CTDA2 | 2024-03-04 | 324.00 | °C |  |  | 9:00
| 2024-03-04 | LP2SCEGC | 3747310 | 2248 | CTDA2 | 2024-03-04 | 323.00 | °C |  |  | 8:00
| 2024-03-04 | LP2SCEGC | 3747309 | 2248 | CTDA2 | 2024-03-04 | 320.00 | °C |  |  | 7:00
| 2024-03-04 | LP2SCEGD | 3744349 | 2248 | CTDA2 | 2024-03-04 | 316.00 | °C |  |  | 6:00
| 2024-03-04 | LP2SCEGD | 3744348 | 2248 | CTDA2 | 2024-03-04 | 315.00 | °C |  |  | 5:00
| 2024-03-04 | LP2SCEGD | 3744347 | 2248 | CTDA2 | 2024-03-04 | 315.00 | °C |  |  | 4:00
| 2024-03-04 | LP2SCEGD | 3744346 | 2248 | CTDA2 | 2024-03-04 | 315.00 | °C |  |  | 3:00
| 2024-03-05 | LP2SCEGD | 3751890 | 2248 | CTDA2 | 2024-03-04 | 315.00 | °C |  |  | 3:00
| 2024-03-04 | LP2SCEGD | 3744345 | 2248 | CTDA2 | 2024-03-04 | 316.00 | °C |  |  | 2:00
| 2024-03-05 | LP2SCEGD | 3751889 | 2248 | CTDA2 | 2024-03-04 | 316.00 | °C |  |  | 2:00
| 2024-03-04 | LP2SCEGD | 3744344 | 2248 | CTDA2 | 2024-03-04 | 316.00 | °C |  |  | 1:00
| 2024-03-05 | LP2SCEGD | 3751888 | 2248 | CTDA2 | 2024-03-04 | 316.00 | °C |  |  | 1:00
| 2024-03-04 | LP2SCEGC | 3747324 | 2251 | GNDIMD | 2024-03-04 | -65.28 | kOhm |  |  | 14:00
| 2024-03-04 | LP2SCEGC | 3747323 | 2251 | GNDIMD | 2024-03-04 | -65.29 | kOhm |  |  | 13:00
| 2024-03-04 | LP2SCEGC | 3747322 | 2251 | GNDIMD | 2024-03-04 | -65.29 | kOhm |  |  | 12:00
| 2024-03-04 | LP2SCEGC | 3747321 | 2251 | GNDIMD | 2024-03-04 | -65.30 | kOhm |  |  | 11:00
| 2024-03-04 | LP2SCEGC | 3747320 | 2251 | GNDIMD | 2024-03-04 | -65.72 | kOhm |  |  | 10:00
| 2024-03-04 | LP2SCEGC | 3747319 | 2251 | GNDIMD | 2024-03-04 | -65.30 | kOhm |  |  | 9:00
| 2024-03-04 | LP2SCEGC | 3747318 | 2251 | GNDIMD | 2024-03-04 | -65.32 | kOhm |  |  | 8:00
| 2024-03-04 | LP2SCEGC | 3747317 | 2251 | GNDIMD | 2024-03-04 | -65.35 | kOhm |  |  | 7:00
| 2024-03-04 | LP2SCEGD | 3744357 | 2251 | GNDIMD | 2024-03-04 | -65.00 | kOhm |  |  | 6:00
| 2024-03-04 | LP2SCEGD | 3744356 | 2251 | GNDIMD | 2024-03-04 | -65.00 | kOhm |  |  | 5:00
| 2024-03-04 | LP2SCEGD | 3744355 | 2251 | GNDIMD | 2024-03-04 | -65.00 | kOhm |  |  | 4:00
| 2024-03-04 | LP2SCEGD | 3744354 | 2251 | GNDIMD | 2024-03-04 | -65.00 | kOhm |  |  | 3:00
| 2024-03-05 | LP2SCEGD | 3751898 | 2251 | GNDIMD | 2024-03-04 | -65.00 | kOhm |  |  | 3:00
| 2024-03-04 | LP2SCEGD | 3744353 | 2251 | GNDIMD | 2024-03-04 | -65.00 | kOhm |  |  | 2:00
| 2024-03-05 | LP2SCEGD | 3751897 | 2251 | GNDIMD | 2024-03-04 | -65.00 | kOhm |  |  | 2:00
| 2024-03-04 | LP2SCEGD | 3744352 | 2251 | GNDIMD | 2024-03-04 | -65.00 | kOhm |  |  | 1:00
| 2024-03-05 | LP2SCEGD | 3751896 | 2251 | GNDIMD | 2024-03-04 | -65.00 | kOhm |  |  | 1:00
| 2024-03-04 | LP2SCEGC | 3747332 | 2252 | MVARH READING | 2024-03-04 | 69487.00 | MVARH |  |  | 14:00
| 2024-03-04 | LP2SCEGC | 3747331 | 2252 | MVARH READING | 2024-03-04 | 69485.00 | MVARH |  |  | 13:00
| 2024-03-04 | LP2SCEGC | 3747330 | 2252 | MVARH READING | 2024-03-04 | 69482.00 | MVARH |  |  | 12:00
| 2024-03-04 | LP2SCEGC | 3747329 | 2252 | MVARH READING | 2024-03-04 | 69478.00 | MVARH |  |  | 11:00
| 2024-03-04 | LP2SCEGC | 3747328 | 2252 | MVARH READING | 2024-03-04 | 69475.00 | MVARH |  |  | 10:00
| 2024-03-04 | LP2SCEGC | 3747327 | 2252 | MVARH READING | 2024-03-04 | 69470.00 | MVARH |  |  | 9:00
| 2024-03-04 | LP2SCEGC | 3747326 | 2252 | MVARH READING | 2024-03-04 | 69467.00 | MVARH |  |  | 8:00
| 2024-03-04 | LP2SCEGC | 3747325 | 2252 | MVARH READING | 2024-03-04 | 69464.00 | MVARH |  |  | 7:00
| 2024-03-04 | LP2SCEGD | 3744365 | 2252 | MVARH READING | 2024-03-04 | 69460.00 | MVARH |  |  | 6:00
| 2024-03-04 | LP2SCEGD | 3744364 | 2252 | MVARH READING | 2024-03-04 | 69457.00 | MVARH |  |  | 5:00
| 2024-03-04 | LP2SCEGD | 3744363 | 2252 | MVARH READING | 2024-03-04 | 69454.00 | MVARH |  |  | 4:00
| 2024-03-04 | LP2SCEGD | 3744362 | 2252 | MVARH READING | 2024-03-04 | 69452.00 | MVARH |  |  | 3:00
| 2024-03-05 | LP2SCEGD | 3751906 | 2252 | MVARH READING | 2024-03-04 | 69526.00 | MVARH |  |  | 3:00
| 2024-03-04 | LP2SCEGD | 3744361 | 2252 | MVARH READING | 2024-03-04 | 69450.00 | MVARH |  |  | 2:00
| 2024-03-05 | LP2SCEGD | 3751905 | 2252 | MVARH READING | 2024-03-04 | 69523.00 | MVARH |  |  | 2:00
| 2024-03-04 | LP2SCEGD | 3744360 | 2252 | MVARH READING | 2024-03-04 | 69448.00 | MVARH |  |  | 1:00
| 2024-03-05 | LP2SCEGD | 3751904 | 2252 | MVARH READING | 2024-03-04 | 69519.00 | MVARH |  |  | 1:00
| 2024-03-04 | LP2SCEGC | 3747348 | 2254 | 30 MVA UNIT VOLTAGE(KV) | 2024-03-04 | 10.70 | kV |  |  | 14:00
| 2024-03-04 | LP2SCEGC | 3747347 | 2254 | 30 MVA UNIT VOLTAGE(KV) | 2024-03-04 | 10.70 | kV |  |  | 13:00
| 2024-03-04 | LP2SCEGC | 3747346 | 2254 | 30 MVA UNIT VOLTAGE(KV) | 2024-03-04 | 10.70 | kV |  |  | 12:00
| 2024-03-04 | LP2SCEGC | 3747345 | 2254 | 30 MVA UNIT VOLTAGE(KV) | 2024-03-04 | 10.80 | kV |  |  | 11:00
| 2024-03-04 | LP2SCEGC | 3747344 | 2254 | 30 MVA UNIT VOLTAGE(KV) | 2024-03-04 | 10.80 | kV |  |  | 10:00
| 2024-03-04 | LP2SCEGC | 3747343 | 2254 | 30 MVA UNIT VOLTAGE(KV) | 2024-03-04 | 10.80 | kV |  |  | 9:00
| 2024-03-04 | LP2SCEGC | 3747342 | 2254 | 30 MVA UNIT VOLTAGE(KV) | 2024-03-04 | 10.80 | kV |  |  | 8:00
| 2024-03-04 | LP2SCEGC | 3747341 | 2254 | 30 MVA UNIT VOLTAGE(KV) | 2024-03-04 | 10.80 | kV |  |  | 7:00
| 2024-03-04 | LP2SCEGD | 3744381 | 2254 | 30 MVA UNIT VOLTAGE(KV) | 2024-03-04 | 11.10 | kV |  |  | 6:00
| 2024-03-04 | LP2SCEGD | 3744380 | 2254 | 30 MVA UNIT VOLTAGE(KV) | 2024-03-04 | 11.10 | kV |  |  | 5:00
| 2024-03-04 | LP2SCEGD | 3744379 | 2254 | 30 MVA UNIT VOLTAGE(KV) | 2024-03-04 | 11.10 | kV |  |  | 4:00
| 2024-03-04 | LP2SCEGD | 3744378 | 2254 | 30 MVA UNIT VOLTAGE(KV) | 2024-03-04 | 11.10 | kV |  |  | 3:00
| 2024-03-05 | LP2SCEGD | 3751922 | 2254 | 30 MVA UNIT VOLTAGE(KV) | 2024-03-04 | 11.10 | kV |  |  | 3:00
| 2024-03-04 | LP2SCEGD | 3744377 | 2254 | 30 MVA UNIT VOLTAGE(KV) | 2024-03-04 | 11.10 | kV |  |  | 2:00
| 2024-03-05 | LP2SCEGD | 3751921 | 2254 | 30 MVA UNIT VOLTAGE(KV) | 2024-03-04 | 11.10 | kV |  |  | 2:00
| 2024-03-04 | LP2SCEGD | 3744376 | 2254 | 30 MVA UNIT VOLTAGE(KV) | 2024-03-04 | 11.10 | kV |  |  | 1:00
| 2024-03-05 | LP2SCEGD | 3751920 | 2254 | 30 MVA UNIT VOLTAGE(KV) | 2024-03-04 | 11.10 | kV |  |  | 1:00
| 2024-03-04 | LP2SCEGC | 3747372 | 2276 | S125PN | 2024-03-04 | 65.54 | V |  | 0.00 | 14:00
| 2024-03-04 | LP2SCEGC | 3747371 | 2276 | S125PN | 2024-03-04 | 65.55 | V |  | 0.00 | 13:00
| 2024-03-04 | LP2SCEGC | 3747370 | 2276 | S125PN | 2024-03-04 | 65.54 | V |  | 0.00 | 12:00
| 2024-03-04 | LP2SCEGC | 3747369 | 2276 | S125PN | 2024-03-04 | 65.54 | V |  | 0.00 | 11:00
| 2024-03-04 | LP2SCEGC | 3747368 | 2276 | S125PN | 2024-03-04 | 65.52 | V |  | 0.00 | 10:00
| 2024-03-04 | LP2SCEGC | 3747367 | 2276 | S125PN | 2024-03-04 | 65.52 | V |  | 0.00 | 9:00
| 2024-03-04 | LP2SCEGC | 3747366 | 2276 | S125PN | 2024-03-04 | 65.53 | V |  | 0.00 | 8:00
| 2024-03-04 | LP2SCEGC | 3747365 | 2276 | S125PN | 2024-03-04 | 65.54 | V |  | 0.00 | 7:00
| 2024-03-04 | LP2SCEGD | 3744405 | 2276 | S125PN | 2024-03-04 | 65.00 | V |  | 0.00 | 6:00
| 2024-03-04 | LP2SCEGD | 3744404 | 2276 | S125PN | 2024-03-04 | 65.00 | V |  | 0.00 | 5:00
| 2024-03-04 | LP2SCEGD | 3744403 | 2276 | S125PN | 2024-03-04 | 65.00 | V |  | 0.00 | 4:00
| 2024-03-04 | LP2SCEGD | 3744402 | 2276 | S125PN | 2024-03-04 | 65.00 | V |  | 0.00 | 3:00
| 2024-03-05 | LP2SCEGD | 3751946 | 2276 | S125PN | 2024-03-04 | 65.00 | V |  | 0.00 | 3:00
| 2024-03-04 | LP2SCEGD | 3744401 | 2276 | S125PN | 2024-03-04 | 65.00 | V |  | 0.00 | 2:00
| 2024-03-05 | LP2SCEGD | 3751945 | 2276 | S125PN | 2024-03-04 | 65.00 | V |  | 0.00 | 2:00
| 2024-03-04 | LP2SCEGD | 3744400 | 2276 | S125PN | 2024-03-04 | 65.00 | V |  | 0.00 | 1:00
| 2024-03-05 | LP2SCEGD | 3751944 | 2276 | S125PN | 2024-03-04 | 65.00 | V |  | 0.00 | 1:00
| 2024-03-04 | LP2SCEGC | 3747380 | 2281 | GT6-TTXC | 2024-03-04 | 499.00 | °C | 520.00 | 25.00 | 14:00
| 2024-03-04 | LP2SCEGC | 3747379 | 2281 | GT6-TTXC | 2024-03-04 | 501.00 | °C | 520.00 | 25.00 | 13:00
| 2024-03-04 | LP2SCEGC | 3747378 | 2281 | GT6-TTXC | 2024-03-04 | 495.00 | °C | 520.00 | 25.00 | 12:00
| 2024-03-04 | LP2SCEGC | 3747377 | 2281 | GT6-TTXC | 2024-03-04 | 494.00 | °C | 520.00 | 25.00 | 11:00
| 2024-03-04 | LP2SCEGC | 3747376 | 2281 | GT6-TTXC | 2024-03-04 | 495.00 | °C | 520.00 | 25.00 | 10:00
| 2024-03-04 | LP2SCEGC | 3747375 | 2281 | GT6-TTXC | 2024-03-04 | 494.00 | °C | 520.00 | 25.00 | 9:00
| 2024-03-04 | LP2SCEGC | 3747374 | 2281 | GT6-TTXC | 2024-03-04 | 488.00 | °C | 520.00 | 25.00 | 8:00
| 2024-03-04 | LP2SCEGC | 3747373 | 2281 | GT6-TTXC | 2024-03-04 | 487.00 | °C | 520.00 | 25.00 | 7:00
| 2024-03-04 | LP2SCEGD | 3744413 | 2281 | GT6-TTXC | 2024-03-04 | 486.00 | °C | 520.00 | 25.00 | 6:00
| 2024-03-04 | LP2SCEGD | 3744412 | 2281 | GT6-TTXC | 2024-03-04 | 485.00 | °C | 520.00 | 25.00 | 5:00
| 2024-03-04 | LP2SCEGD | 3744411 | 2281 | GT6-TTXC | 2024-03-04 | 486.00 | °C | 520.00 | 25.00 | 4:00
| 2024-03-04 | LP2SCEGD | 3744410 | 2281 | GT6-TTXC | 2024-03-04 | 487.00 | °C | 520.00 | 25.00 | 3:00
| 2024-03-05 | LP2SCEGD | 3751954 | 2281 | GT6-TTXC | 2024-03-04 | 471.00 | °C | 520.00 | 25.00 | 3:00
| 2024-03-04 | LP2SCEGD | 3744409 | 2281 | GT6-TTXC | 2024-03-04 | 488.00 | °C | 520.00 | 25.00 | 2:00
| 2024-03-05 | LP2SCEGD | 3751953 | 2281 | GT6-TTXC | 2024-03-04 | 472.00 | °C | 520.00 | 25.00 | 2:00
| 2024-03-04 | LP2SCEGD | 3744408 | 2281 | GT6-TTXC | 2024-03-04 | 489.00 | °C | 520.00 | 25.00 | 1:00
| 2024-03-05 | LP2SCEGD | 3751952 | 2281 | GT6-TTXC | 2024-03-04 | 475.00 | °C | 520.00 | 25.00 | 1:00
| 2024-03-04 | LP2SCEGC | 3747388 | 2284 | TNH UNIT 6 | 2024-03-04 | 100.25 | % | 105.00 | 90.00 | 14:00
| 2024-03-04 | LP2SCEGC | 3747387 | 2284 | TNH UNIT 6 | 2024-03-04 | 100.36 | % | 105.00 | 90.00 | 13:00
| 2024-03-04 | LP2SCEGC | 3747386 | 2284 | TNH UNIT 6 | 2024-03-04 | 100.28 | % | 105.00 | 90.00 | 12:00
| 2024-03-04 | LP2SCEGC | 3747385 | 2284 | TNH UNIT 6 | 2024-03-04 | 100.39 | % | 105.00 | 90.00 | 11:00
| 2024-03-04 | LP2SCEGC | 3747384 | 2284 | TNH UNIT 6 | 2024-03-04 | 100.32 | % | 105.00 | 90.00 | 10:00
| 2024-03-04 | LP2SCEGC | 3747383 | 2284 | TNH UNIT 6 | 2024-03-04 | 100.34 | % | 105.00 | 90.00 | 9:00
| 2024-03-04 | LP2SCEGC | 3747382 | 2284 | TNH UNIT 6 | 2024-03-04 | 100.49 | % | 105.00 | 90.00 | 8:00
| 2024-03-04 | LP2SCEGC | 3747381 | 2284 | TNH UNIT 6 | 2024-03-04 | 100.27 | % | 105.00 | 90.00 | 7:00
| 2024-03-04 | LP2SCEGD | 3744421 | 2284 | TNH UNIT 6 | 2024-03-04 | 100.42 | % | 105.00 | 90.00 | 6:00
| 2024-03-04 | LP2SCEGD | 3744420 | 2284 | TNH UNIT 6 | 2024-03-04 | 100.24 | % | 105.00 | 90.00 | 5:00
| 2024-03-04 | LP2SCEGD | 3744419 | 2284 | TNH UNIT 6 | 2024-03-04 | 100.48 | % | 105.00 | 90.00 | 4:00
| 2024-03-04 | LP2SCEGD | 3744418 | 2284 | TNH UNIT 6 | 2024-03-04 | 100.44 | % | 105.00 | 90.00 | 3:00
| 2024-03-05 | LP2SCEGD | 3751962 | 2284 | TNH UNIT 6 | 2024-03-04 | 100.44 | % | 105.00 | 90.00 | 3:00
| 2024-03-04 | LP2SCEGD | 3744417 | 2284 | TNH UNIT 6 | 2024-03-04 | 100.12 | % | 105.00 | 90.00 | 2:00
| 2024-03-05 | LP2SCEGD | 3751961 | 2284 | TNH UNIT 6 | 2024-03-04 | 100.12 | % | 105.00 | 90.00 | 2:00
| 2024-03-04 | LP2SCEGD | 3744416 | 2284 | TNH UNIT 6 | 2024-03-04 | 100.24 | % | 105.00 | 90.00 | 1:00
| 2024-03-05 | LP2SCEGD | 3751960 | 2284 | TNH UNIT 6 | 2024-03-04 | 100.24 | % | 105.00 | 90.00 | 1:00
| 2024-03-04 | LP2SCEGC | 3747396 | 2287 | CTIM UNIT 6 | 2024-03-04 | 26.07 | °C |  | 0.00 | 14:00
| 2024-03-04 | LP2SCEGC | 3747395 | 2287 | CTIM UNIT 6 | 2024-03-04 | 26.20 | °C |  | 0.00 | 13:00
| 2024-03-04 | LP2SCEGC | 3747394 | 2287 | CTIM UNIT 6 | 2024-03-04 | 25.27 | °C |  | 0.00 | 12:00
| 2024-03-04 | LP2SCEGC | 3747393 | 2287 | CTIM UNIT 6 | 2024-03-04 | 25.26 | °C |  | 0.00 | 11:00
| 2024-03-04 | LP2SCEGC | 3747392 | 2287 | CTIM UNIT 6 | 2024-03-04 | 25.05 | °C |  | 0.00 | 10:00
| 2024-03-04 | LP2SCEGC | 3747391 | 2287 | CTIM UNIT 6 | 2024-03-04 | 24.85 | °C |  | 0.00 | 9:00
| 2024-03-04 | LP2SCEGC | 3747390 | 2287 | CTIM UNIT 6 | 2024-03-04 | 23.47 | °C |  | 0.00 | 8:00
| 2024-03-04 | LP2SCEGC | 3747389 | 2287 | CTIM UNIT 6 | 2024-03-04 | 21.81 | °C |  | 0.00 | 7:00
| 2024-03-04 | LP2SCEGD | 3744429 | 2287 | CTIM UNIT 6 | 2024-03-04 | 18.38 | °C |  | 0.00 | 6:00
| 2024-03-04 | LP2SCEGD | 3744428 | 2287 | CTIM UNIT 6 | 2024-03-04 | 18.38 | °C |  | 0.00 | 5:00
| 2024-03-04 | LP2SCEGD | 3744427 | 2287 | CTIM UNIT 6 | 2024-03-04 | 18.38 | °C |  | 0.00 | 4:00
| 2024-03-04 | LP2SCEGD | 3744426 | 2287 | CTIM UNIT 6 | 2024-03-04 | 18.38 | °C |  | 0.00 | 3:00
| 2024-03-05 | LP2SCEGD | 3751970 | 2287 | CTIM UNIT 6 | 2024-03-04 | 18.38 | °C |  | 0.00 | 3:00
| 2024-03-04 | LP2SCEGD | 3744425 | 2287 | CTIM UNIT 6 | 2024-03-04 | 18.38 | °C |  | 0.00 | 2:00
| 2024-03-05 | LP2SCEGD | 3751969 | 2287 | CTIM UNIT 6 | 2024-03-04 | 18.38 | °C |  | 0.00 | 2:00
| 2024-03-04 | LP2SCEGD | 3744424 | 2287 | CTIM UNIT 6 | 2024-03-04 | 18.78 | °C |  | 0.00 | 1:00
| 2024-03-05 | LP2SCEGD | 3751968 | 2287 | CTIM UNIT 6 | 2024-03-04 | 18.78 | °C |  | 0.00 | 1:00
| 2024-03-18 | LP2SCEGB | 3858939 | 853 | TURBINE VIBRATION BTRG1 | 2024-03-17 | 0.96 | mm/s | 12.50 | 0.00 | 24:00
| 2024-03-18 | LP2SCEGB | 3858938 | 853 | TURBINE VIBRATION BTRG1 | 2024-03-17 | 0.94 | mm/s | 12.50 | 0.00 | 23:00
| 2024-03-17 | LP2SCEGC | 3854821 | 853 | TURBINE VIBRATION BTRG1 | 2024-03-17 | 0.73 | mm/s | 12.50 | 0.00 | 22:00
| 2024-03-17 | LP2SCEGC | 3854820 | 853 | TURBINE VIBRATION BTRG1 | 2024-03-17 | 0.73 | mm/s | 12.50 | 0.00 | 21:00
| 2024-03-17 | LP2SCEGC | 3854819 | 853 | TURBINE VIBRATION BTRG1 | 2024-03-17 | 0.73 | mm/s | 12.50 | 0.00 | 20:00
| 2024-03-17 | LP2SCEGC | 3854818 | 853 | TURBINE VIBRATION BTRG1 | 2024-03-17 | 0.73 | mm/s | 12.50 | 0.00 | 19:00
| 2024-03-17 | LP2SCEGC | 3854817 | 853 | TURBINE VIBRATION BTRG1 | 2024-03-17 | 0.73 | mm/s | 12.50 | 0.00 | 18:00
| 2024-03-17 | LP2SCEGC | 3854816 | 853 | TURBINE VIBRATION BTRG1 | 2024-03-17 | 0.70 | mm/s | 12.50 | 0.00 | 17:00
| 2024-03-17 | LP2SCEGC | 3854815 | 853 | TURBINE VIBRATION BTRG1 | 2024-03-17 | 0.67 | mm/s | 12.50 | 0.00 | 16:00
| 2024-03-17 | LP2SCEGC | 3854814 | 853 | TURBINE VIBRATION BTRG1 | 2024-03-17 | 0.71 | mm/s | 12.50 | 0.00 | 15:00
| 2024-03-17 | LP2SCEGD | 3852888 | 853 | TURBINE VIBRATION BTRG1 | 2024-03-17 | 1.03 | mm/s | 12.50 | 0.00 | 14:00
| 2024-03-17 | LP2SCEGD | 3852887 | 853 | TURBINE VIBRATION BTRG1 | 2024-03-17 | 1.03 | mm/s | 12.50 | 0.00 | 13:00
| 2024-03-17 | LP2SCEGD | 3852885 | 853 | TURBINE VIBRATION BTRG1 | 2024-03-17 | 1.03 | mm/s | 12.50 | 0.00 | 11:00
| 2024-03-17 | LP2SCEGD | 3852884 | 853 | TURBINE VIBRATION BTRG1 | 2024-03-17 | 0.99 | mm/s | 12.50 | 0.00 | 10:00
| 2024-03-18 | LP2SCEGB | 3858947 | 854 | TURBINE VIBRATION BTRG2 | 2024-03-17 | 1.72 | mm/s | 12.50 | 0.00 | 24:00
| 2024-03-18 | LP2SCEGB | 3858946 | 854 | TURBINE VIBRATION BTRG2 | 2024-03-17 | 1.77 | mm/s | 12.50 | 0.00 | 23:00
| 2024-03-17 | LP2SCEGC | 3854829 | 854 | TURBINE VIBRATION BTRG2 | 2024-03-17 | 1.50 | mm/s | 12.50 | 0.00 | 22:00
| 2024-03-17 | LP2SCEGC | 3854828 | 854 | TURBINE VIBRATION BTRG2 | 2024-03-17 | 1.42 | mm/s | 12.50 | 0.00 | 21:00
| 2024-03-17 | LP2SCEGC | 3854827 | 854 | TURBINE VIBRATION BTRG2 | 2024-03-17 | 1.42 | mm/s | 12.50 | 0.00 | 20:00
| 2024-03-17 | LP2SCEGC | 3854826 | 854 | TURBINE VIBRATION BTRG2 | 2024-03-17 | 1.42 | mm/s | 12.50 | 0.00 | 19:00
| 2024-03-17 | LP2SCEGC | 3854825 | 854 | TURBINE VIBRATION BTRG2 | 2024-03-17 | 1.42 | mm/s | 12.50 | 0.00 | 18:00
| 2024-03-17 | LP2SCEGC | 3854824 | 854 | TURBINE VIBRATION BTRG2 | 2024-03-17 | 1.42 | mm/s | 12.50 | 0.00 | 17:00
| 2024-03-17 | LP2SCEGC | 3854823 | 854 | TURBINE VIBRATION BTRG2 | 2024-03-17 | 1.42 | mm/s | 12.50 | 0.00 | 16:00
| 2024-03-17 | LP2SCEGC | 3854822 | 854 | TURBINE VIBRATION BTRG2 | 2024-03-17 | 1.48 | mm/s | 12.50 | 0.00 | 15:00
| 2024-03-17 | LP2SCEGD | 3852896 | 854 | TURBINE VIBRATION BTRG2 | 2024-03-17 | 2.01 | mm/s | 12.50 | 0.00 | 14:00
| 2024-03-17 | LP2SCEGD | 3852895 | 854 | TURBINE VIBRATION BTRG2 | 2024-03-17 | 1.83 | mm/s | 12.50 | 0.00 | 13:00
| 2024-03-17 | LP2SCEGD | 3852893 | 854 | TURBINE VIBRATION BTRG2 | 2024-03-17 | 1.86 | mm/s | 12.50 | 0.00 | 11:00
| 2024-03-17 | LP2SCEGD | 3852892 | 854 | TURBINE VIBRATION BTRG2 | 2024-03-17 | 1.85 | mm/s | 12.50 | 0.00 | 10:00
| 2024-03-18 | LP2SCEGB | 3858955 | 855 | GENERATOR VIBRATION BRG1 | 2024-03-17 | 3.32 | mm/s | 12.50 | 0.00 | 24:00
| 2024-03-18 | LP2SCEGB | 3858954 | 855 | GENERATOR VIBRATION BRG1 | 2024-03-17 | 3.25 | mm/s | 12.50 | 0.00 | 23:00
| 2024-03-17 | LP2SCEGC | 3854837 | 855 | GENERATOR VIBRATION BRG1 | 2024-03-17 | 3.21 | mm/s | 12.50 | 0.00 | 22:00
| 2024-03-17 | LP2SCEGC | 3854836 | 855 | GENERATOR VIBRATION BRG1 | 2024-03-17 | 3.20 | mm/s | 12.50 | 0.00 | 21:00
| 2024-03-17 | LP2SCEGC | 3854835 | 855 | GENERATOR VIBRATION BRG1 | 2024-03-17 | 3.17 | mm/s | 12.50 | 0.00 | 20:00
| 2024-03-17 | LP2SCEGC | 3854834 | 855 | GENERATOR VIBRATION BRG1 | 2024-03-17 | 3.21 | mm/s | 12.50 | 0.00 | 19:00
| 2024-03-17 | LP2SCEGC | 3854833 | 855 | GENERATOR VIBRATION BRG1 | 2024-03-17 | 3.21 | mm/s | 12.50 | 0.00 | 18:00
| 2024-03-17 | LP2SCEGC | 3854832 | 855 | GENERATOR VIBRATION BRG1 | 2024-03-17 | 3.21 | mm/s | 12.50 | 0.00 | 17:00
| 2024-03-17 | LP2SCEGC | 3854831 | 855 | GENERATOR VIBRATION BRG1 | 2024-03-17 | 3.21 | mm/s | 12.50 | 0.00 | 16:00
| 2024-03-17 | LP2SCEGC | 3854830 | 855 | GENERATOR VIBRATION BRG1 | 2024-03-17 | 3.21 | mm/s | 12.50 | 0.00 | 15:00
| 2024-03-17 | LP2SCEGD | 3852904 | 855 | GENERATOR VIBRATION BRG1 | 2024-03-17 | 3.37 | mm/s | 12.50 | 0.00 | 14:00
| 2024-03-17 | LP2SCEGD | 3852903 | 855 | GENERATOR VIBRATION BRG1 | 2024-03-17 | 3.32 | mm/s | 12.50 | 0.00 | 13:00
| 2024-03-17 | LP2SCEGD | 3852901 | 855 | GENERATOR VIBRATION BRG1 | 2024-03-17 | 3.24 | mm/s | 12.50 | 0.00 | 11:00
| 2024-03-17 | LP2SCEGD | 3852900 | 855 | GENERATOR VIBRATION BRG1 | 2024-03-17 | 3.26 | mm/s | 12.50 | 0.00 | 10:00
| 2024-03-18 | LP2SCEGB | 3858963 | 856 | GENERATOR VIBRATION BRG2 | 2024-03-17 | 10.35 | mm/s | 12.50 | 0.00 | 24:00
| 2024-03-18 | LP2SCEGB | 3858962 | 856 | GENERATOR VIBRATION BRG2 | 2024-03-17 | 10.47 | mm/s | 12.50 | 0.00 | 23:00
| 2024-03-17 | LP2SCEGC | 3854845 | 856 | GENERATOR VIBRATION BRG2 | 2024-03-17 | 10.84 | mm/s | 12.50 | 0.00 | 22:00
| 2024-03-17 | LP2SCEGC | 3854844 | 856 | GENERATOR VIBRATION BRG2 | 2024-03-17 | 10.60 | mm/s | 12.50 | 0.00 | 21:00
| 2024-03-17 | LP2SCEGC | 3854843 | 856 | GENERATOR VIBRATION BRG2 | 2024-03-17 | 10.75 | mm/s | 12.50 | 0.00 | 20:00
| 2024-03-17 | LP2SCEGC | 3854842 | 856 | GENERATOR VIBRATION BRG2 | 2024-03-17 | 10.85 | mm/s | 12.50 | 0.00 | 19:00
| 2024-03-17 | LP2SCEGC | 3854841 | 856 | GENERATOR VIBRATION BRG2 | 2024-03-17 | 10.76 | mm/s | 12.50 | 0.00 | 18:00
| 2024-03-17 | LP2SCEGC | 3854840 | 856 | GENERATOR VIBRATION BRG2 | 2024-03-17 | 10.57 | mm/s | 12.50 | 0.00 | 17:00
| 2024-03-17 | LP2SCEGC | 3854839 | 856 | GENERATOR VIBRATION BRG2 | 2024-03-17 | 9.79 | mm/s | 12.50 | 0.00 | 16:00
| 2024-03-17 | LP2SCEGC | 3854838 | 856 | GENERATOR VIBRATION BRG2 | 2024-03-17 | 9.71 | mm/s | 12.50 | 0.00 | 15:00
| 2024-03-17 | LP2SCEGD | 3852912 | 856 | GENERATOR VIBRATION BRG2 | 2024-03-17 | 10.51 | mm/s | 12.50 | 0.00 | 14:00
| 2024-03-17 | LP2SCEGD | 3852911 | 856 | GENERATOR VIBRATION BRG2 | 2024-03-17 | 10.76 | mm/s | 12.50 | 0.00 | 13:00
| 2024-03-17 | LP2SCEGD | 3852909 | 856 | GENERATOR VIBRATION BRG2 | 2024-03-17 | 10.58 | mm/s | 12.50 | 0.00 | 11:00
| 2024-03-17 | LP2SCEGD | 3852908 | 856 | GENERATOR VIBRATION BRG2 | 2024-03-17 | 10.52 | mm/s | 12.50 | 0.00 | 10:00
| 2024-03-18 | LP2SCEGB | 3858971 | 857 | COMPRESSOR DISCH PRESSURE | 2024-03-17 | 8.50 | kg/cm2 |  |  | 24:00
| 2024-03-18 | LP2SCEGB | 3858970 | 857 | COMPRESSOR DISCH PRESSURE | 2024-03-17 | 8.46 | kg/cm2 |  |  | 23:00
| 2024-03-17 | LP2SCEGC | 3854853 | 857 | COMPRESSOR DISCH PRESSURE | 2024-03-17 | 8.36 | kg/cm2 |  |  | 22:00
| 2024-03-17 | LP2SCEGC | 3854852 | 857 | COMPRESSOR DISCH PRESSURE | 2024-03-17 | 8.38 | kg/cm2 |  |  | 21:00
| 2024-03-17 | LP2SCEGC | 3854851 | 857 | COMPRESSOR DISCH PRESSURE | 2024-03-17 | 8.30 | kg/cm2 |  |  | 20:00
| 2024-03-17 | LP2SCEGC | 3854850 | 857 | COMPRESSOR DISCH PRESSURE | 2024-03-17 | 8.25 | kg/cm2 |  |  | 19:00
| 2024-03-17 | LP2SCEGC | 3854849 | 857 | COMPRESSOR DISCH PRESSURE | 2024-03-17 | 8.20 | kg/cm2 |  |  | 18:00
| 2024-03-17 | LP2SCEGC | 3854848 | 857 | COMPRESSOR DISCH PRESSURE | 2024-03-17 | 8.17 | kg/cm2 |  |  | 17:00
| 2024-03-17 | LP2SCEGC | 3854847 | 857 | COMPRESSOR DISCH PRESSURE | 2024-03-17 | 7.49 | kg/cm2 |  |  | 16:00
| 2024-03-17 | LP2SCEGC | 3854846 | 857 | COMPRESSOR DISCH PRESSURE | 2024-03-17 | 7.56 | kg/cm2 |  |  | 15:00
| 2024-03-17 | LP2SCEGD | 3852920 | 857 | COMPRESSOR DISCH PRESSURE | 2024-03-17 | 7.63 | kg/cm2 |  |  | 14:00
| 2024-03-17 | LP2SCEGD | 3852919 | 857 | COMPRESSOR DISCH PRESSURE | 2024-03-17 | 7.68 | kg/cm2 |  |  | 13:00
| 2024-03-17 | LP2SCEGD | 3852917 | 857 | COMPRESSOR DISCH PRESSURE | 2024-03-17 | 8.26 | kg/cm2 |  |  | 11:00
| 2024-03-17 | LP2SCEGD | 3852916 | 857 | COMPRESSOR DISCH PRESSURE | 2024-03-17 | 8.29 | kg/cm2 |  |  | 10:00
| 2024-03-18 | LP2SCEGB | 3858979 | 858 | TURBINE LUBE HEADER TEMP | 2024-03-17 | 66.78 | °C | 68.00 | 40.00 | 24:00
| 2024-03-18 | LP2SCEGB | 3858978 | 858 | TURBINE LUBE HEADER TEMP | 2024-03-17 | 67.09 | °C | 68.00 | 40.00 | 23:00
| 2024-03-17 | LP2SCEGC | 3854861 | 858 | TURBINE LUBE HEADER TEMP | 2024-03-17 | 65.34 | °C | 68.00 | 40.00 | 22:00
| 2024-03-17 | LP2SCEGC | 3854860 | 858 | TURBINE LUBE HEADER TEMP | 2024-03-17 | 64.10 | °C | 68.00 | 40.00 | 21:00
| 2024-03-17 | LP2SCEGC | 3854859 | 858 | TURBINE LUBE HEADER TEMP | 2024-03-17 | 62.30 | °C | 68.00 | 40.00 | 20:00
| 2024-03-17 | LP2SCEGC | 3854858 | 858 | TURBINE LUBE HEADER TEMP | 2024-03-17 | 62.00 | °C | 68.00 | 40.00 | 19:00
| 2024-03-17 | LP2SCEGC | 3854857 | 858 | TURBINE LUBE HEADER TEMP | 2024-03-17 | 61.63 | °C | 68.00 | 40.00 | 18:00
| 2024-03-17 | LP2SCEGC | 3854856 | 858 | TURBINE LUBE HEADER TEMP | 2024-03-17 | 61.26 | °C | 68.00 | 40.00 | 17:00
| 2024-03-17 | LP2SCEGC | 3854855 | 858 | TURBINE LUBE HEADER TEMP | 2024-03-17 | 60.32 | °C | 68.00 | 40.00 | 16:00
| 2024-03-17 | LP2SCEGC | 3854854 | 858 | TURBINE LUBE HEADER TEMP | 2024-03-17 | 60.29 | °C | 68.00 | 40.00 | 15:00
| 2024-03-17 | LP2SCEGD | 3852928 | 858 | TURBINE LUBE HEADER TEMP | 2024-03-17 | 59.67 | °C | 68.00 | 40.00 | 14:00
| 2024-03-17 | LP2SCEGD | 3852927 | 858 | TURBINE LUBE HEADER TEMP | 2024-03-17 | 52.45 | °C | 68.00 | 40.00 | 13:00
| 2024-03-17 | LP2SCEGD | 3852925 | 858 | TURBINE LUBE HEADER TEMP | 2024-03-17 | 61.04 | °C | 68.00 | 40.00 | 11:00
| 2024-03-17 | LP2SCEGD | 3852924 | 858 | TURBINE LUBE HEADER TEMP | 2024-03-17 | 58.02 | °C | 68.00 | 40.00 | 10:00
| 2024-03-18 | LP2SCEGB | 3858987 | 1428 | ACTIVE LOAD OF UNIT#6 GENERATOR | 2024-03-17 | 20.28 | MW |  |  | 24:00
| 2024-03-18 | LP2SCEGB | 3858986 | 1428 | ACTIVE LOAD OF UNIT#6 GENERATOR | 2024-03-17 | 20.22 | MW |  |  | 23:00
| 2024-03-17 | LP2SCEGC | 3854869 | 1428 | ACTIVE LOAD OF UNIT#6 GENERATOR | 2024-03-17 | 20.42 | MW |  |  | 22:00
| 2024-03-17 | LP2SCEGC | 3854868 | 1428 | ACTIVE LOAD OF UNIT#6 GENERATOR | 2024-03-17 | 20.15 | MW |  |  | 21:00
| 2024-03-17 | LP2SCEGC | 3854867 | 1428 | ACTIVE LOAD OF UNIT#6 GENERATOR | 2024-03-17 | 20.23 | MW |  |  | 20:00
| 2024-03-17 | LP2SCEGC | 3854866 | 1428 | ACTIVE LOAD OF UNIT#6 GENERATOR | 2024-03-17 | 20.45 | MW |  |  | 19:00
| 2024-03-17 | LP2SCEGC | 3854865 | 1428 | ACTIVE LOAD OF UNIT#6 GENERATOR | 2024-03-17 | 20.21 | MW |  |  | 18:00
| 2024-03-17 | LP2SCEGC | 3854864 | 1428 | ACTIVE LOAD OF UNIT#6 GENERATOR | 2024-03-17 | 20.06 | MW |  |  | 17:00
| 2024-03-17 | LP2SCEGC | 3854863 | 1428 | ACTIVE LOAD OF UNIT#6 GENERATOR | 2024-03-17 | 13.58 | MW |  |  | 16:00
| 2024-03-17 | LP2SCEGC | 3854862 | 1428 | ACTIVE LOAD OF UNIT#6 GENERATOR | 2024-03-17 | 14.04 | MW |  |  | 15:00
| 2024-03-17 | LP2SCEGD | 3852936 | 1428 | ACTIVE LOAD OF UNIT#6 GENERATOR | 2024-03-17 | 13.44 | MW |  |  | 14:00
| 2024-03-17 | LP2SCEGD | 3852935 | 1428 | ACTIVE LOAD OF UNIT#6 GENERATOR | 2024-03-17 | 13.73 | MW |  |  | 13:00
| 2024-03-17 | LP2SCEGD | 3852933 | 1428 | ACTIVE LOAD OF UNIT#6 GENERATOR | 2024-03-17 | 20.02 | MW |  |  | 11:00
| 2024-03-17 | LP2SCEGD | 3852932 | 1428 | ACTIVE LOAD OF UNIT#6 GENERATOR | 2024-03-17 | 19.77 | MW |  |  | 10:00
| 2024-03-18 | LP2SCEGB | 3858995 | 1429 | REACTIVE LOAD OF UNIT#6 GENERATOR | 2024-03-17 | 2.14 | MVAR |  |  | 24:00
| 2024-03-18 | LP2SCEGB | 3858994 | 1429 | REACTIVE LOAD OF UNIT#6 GENERATOR | 2024-03-17 | 2.70 | MVAR |  |  | 23:00
| 2024-03-17 | LP2SCEGC | 3854877 | 1429 | REACTIVE LOAD OF UNIT#6 GENERATOR | 2024-03-17 | 1.38 | MVAR |  |  | 22:00
| 2024-03-17 | LP2SCEGC | 3854876 | 1429 | REACTIVE LOAD OF UNIT#6 GENERATOR | 2024-03-17 | 2.80 | MVAR |  |  | 21:00
| 2024-03-17 | LP2SCEGC | 3854875 | 1429 | REACTIVE LOAD OF UNIT#6 GENERATOR | 2024-03-17 | 1.57 | MVAR |  |  | 20:00
| 2024-03-17 | LP2SCEGC | 3854874 | 1429 | REACTIVE LOAD OF UNIT#6 GENERATOR | 2024-03-17 | 2.53 | MVAR |  |  | 19:00
| 2024-03-17 | LP2SCEGC | 3854873 | 1429 | REACTIVE LOAD OF UNIT#6 GENERATOR | 2024-03-17 | 2.81 | MVAR |  |  | 18:00
| 2024-03-17 | LP2SCEGC | 3854872 | 1429 | REACTIVE LOAD OF UNIT#6 GENERATOR | 2024-03-17 | 2.14 | MVAR |  |  | 17:00
| 2024-03-17 | LP2SCEGC | 3854871 | 1429 | REACTIVE LOAD OF UNIT#6 GENERATOR | 2024-03-17 | 2.43 | MVAR |  |  | 16:00
| 2024-03-17 | LP2SCEGC | 3854870 | 1429 | REACTIVE LOAD OF UNIT#6 GENERATOR | 2024-03-17 | 3.10 | MVAR |  |  | 15:00
| 2024-03-17 | LP2SCEGD | 3852944 | 1429 | REACTIVE LOAD OF UNIT#6 GENERATOR | 2024-03-17 | 2.91 | MVAR |  |  | 14:00
| 2024-03-17 | LP2SCEGD | 3852943 | 1429 | REACTIVE LOAD OF UNIT#6 GENERATOR | 2024-03-17 | 3.39 | MVAR |  |  | 13:00
| 2024-03-17 | LP2SCEGD | 3852941 | 1429 | REACTIVE LOAD OF UNIT#6 GENERATOR | 2024-03-17 | 2.62 | MVAR |  |  | 11:00
| 2024-03-17 | LP2SCEGD | 3852940 | 1429 | REACTIVE LOAD OF UNIT#6 GENERATOR | 2024-03-17 | 2.90 | MVAR |  |  | 10:00
| 2024-03-18 | LP2SCEGB | 3859003 | 1430 | GENERATOR VOLTGE R-Y OF UNIT#6 GENERATOR | 2024-03-17 | 11.10 | kV |  |  | 24:00
| 2024-03-18 | LP2SCEGB | 3859002 | 1430 | GENERATOR VOLTGE R-Y OF UNIT#6 GENERATOR | 2024-03-17 | 11.10 | kV |  |  | 23:00
| 2024-03-17 | LP2SCEGC | 3854885 | 1430 | GENERATOR VOLTGE R-Y OF UNIT#6 GENERATOR | 2024-03-17 | 10.90 | kV |  |  | 22:00
| 2024-03-17 | LP2SCEGC | 3854884 | 1430 | GENERATOR VOLTGE R-Y OF UNIT#6 GENERATOR | 2024-03-17 | 10.90 | kV |  |  | 21:00
| 2024-03-17 | LP2SCEGC | 3854883 | 1430 | GENERATOR VOLTGE R-Y OF UNIT#6 GENERATOR | 2024-03-17 | 10.80 | kV |  |  | 20:00
| 2024-03-17 | LP2SCEGC | 3854882 | 1430 | GENERATOR VOLTGE R-Y OF UNIT#6 GENERATOR | 2024-03-17 | 10.81 | kV |  |  | 19:00
| 2024-03-17 | LP2SCEGC | 3854881 | 1430 | GENERATOR VOLTGE R-Y OF UNIT#6 GENERATOR | 2024-03-17 | 10.90 | kV |  |  | 18:00
| 2024-03-17 | LP2SCEGC | 3854880 | 1430 | GENERATOR VOLTGE R-Y OF UNIT#6 GENERATOR | 2024-03-17 | 10.90 | kV |  |  | 17:00
| 2024-03-17 | LP2SCEGC | 3854879 | 1430 | GENERATOR VOLTGE R-Y OF UNIT#6 GENERATOR | 2024-03-17 | 10.90 | kV |  |  | 16:00
| 2024-03-17 | LP2SCEGC | 3854878 | 1430 | GENERATOR VOLTGE R-Y OF UNIT#6 GENERATOR | 2024-03-17 | 10.90 | kV |  |  | 15:00
| 2024-03-17 | LP2SCEGD | 3852952 | 1430 | GENERATOR VOLTGE R-Y OF UNIT#6 GENERATOR | 2024-03-17 | 10.80 | kV |  |  | 14:00
| 2024-03-17 | LP2SCEGD | 3852951 | 1430 | GENERATOR VOLTGE R-Y OF UNIT#6 GENERATOR | 2024-03-17 | 10.70 | kV |  |  | 13:00
| 2024-03-17 | LP2SCEGD | 3852949 | 1430 | GENERATOR VOLTGE R-Y OF UNIT#6 GENERATOR | 2024-03-17 | 10.70 | kV |  |  | 11:00
| 2024-03-17 | LP2SCEGD | 3852948 | 1430 | GENERATOR VOLTGE R-Y OF UNIT#6 GENERATOR | 2024-03-17 | 10.90 | kV |  |  | 10:00
| 2024-03-18 | LP2SCEGB | 3859011 | 1431 | GENERATOR VOLTGE Y-B OF UNIT#6 GENERATOR | 2024-03-17 | 11.00 | kV |  |  | 24:00
| 2024-03-18 | LP2SCEGB | 3859010 | 1431 | GENERATOR VOLTGE Y-B OF UNIT#6 GENERATOR | 2024-03-17 | 11.00 | kV |  |  | 23:00
| 2024-03-17 | LP2SCEGC | 3854893 | 1431 | GENERATOR VOLTGE Y-B OF UNIT#6 GENERATOR | 2024-03-17 | 10.80 | kV |  |  | 22:00
| 2024-03-17 | LP2SCEGC | 3854892 | 1431 | GENERATOR VOLTGE Y-B OF UNIT#6 GENERATOR | 2024-03-17 | 10.80 | kV |  |  | 21:00
| 2024-03-17 | LP2SCEGC | 3854891 | 1431 | GENERATOR VOLTGE Y-B OF UNIT#6 GENERATOR | 2024-03-17 | 10.70 | kV |  |  | 20:00
| 2024-03-17 | LP2SCEGC | 3854890 | 1431 | GENERATOR VOLTGE Y-B OF UNIT#6 GENERATOR | 2024-03-17 | 10.70 | kV |  |  | 19:00
| 2024-03-17 | LP2SCEGC | 3854889 | 1431 | GENERATOR VOLTGE Y-B OF UNIT#6 GENERATOR | 2024-03-17 | 10.80 | kV |  |  | 18:00
| 2024-03-17 | LP2SCEGC | 3854888 | 1431 | GENERATOR VOLTGE Y-B OF UNIT#6 GENERATOR | 2024-03-17 | 10.80 | kV |  |  | 17:00
| 2024-03-17 | LP2SCEGC | 3854887 | 1431 | GENERATOR VOLTGE Y-B OF UNIT#6 GENERATOR | 2024-03-17 | 10.80 | kV |  |  | 16:00
| 2024-03-17 | LP2SCEGC | 3854886 | 1431 | GENERATOR VOLTGE Y-B OF UNIT#6 GENERATOR | 2024-03-17 | 10.80 | kV |  |  | 15:00
| 2024-03-17 | LP2SCEGD | 3852960 | 1431 | GENERATOR VOLTGE Y-B OF UNIT#6 GENERATOR | 2024-03-17 | 10.80 | kV |  |  | 14:00
| 2024-03-17 | LP2SCEGD | 3852959 | 1431 | GENERATOR VOLTGE Y-B OF UNIT#6 GENERATOR | 2024-03-17 | 10.70 | kV |  |  | 13:00
| 2024-03-17 | LP2SCEGD | 3852957 | 1431 | GENERATOR VOLTGE Y-B OF UNIT#6 GENERATOR | 2024-03-17 | 10.70 | kV |  |  | 11:00
| 2024-03-17 | LP2SCEGD | 3852956 | 1431 | GENERATOR VOLTGE Y-B OF UNIT#6 GENERATOR | 2024-03-17 | 10.90 | kV |  |  | 10:00
| 2024-03-18 | LP2SCEGB | 3859019 | 1432 | GENERATOR VOLTGE B-R OF UNIT#6 GENERATOR | 2024-03-17 | 11.10 | kV |  |  | 24:00
| 2024-03-18 | LP2SCEGB | 3859018 | 1432 | GENERATOR VOLTGE B-R OF UNIT#6 GENERATOR | 2024-03-17 | 11.10 | kV |  |  | 23:00
| 2024-03-17 | LP2SCEGC | 3854901 | 1432 | GENERATOR VOLTGE B-R OF UNIT#6 GENERATOR | 2024-03-17 | 10.90 | kV |  |  | 22:00
| 2024-03-17 | LP2SCEGC | 3854900 | 1432 | GENERATOR VOLTGE B-R OF UNIT#6 GENERATOR | 2024-03-17 | 10.90 | kV |  |  | 21:00
| 2024-03-17 | LP2SCEGC | 3854899 | 1432 | GENERATOR VOLTGE B-R OF UNIT#6 GENERATOR | 2024-03-17 | 10.94 | kV |  |  | 20:00
| 2024-03-17 | LP2SCEGC | 3854898 | 1432 | GENERATOR VOLTGE B-R OF UNIT#6 GENERATOR | 2024-03-17 | 10.94 | kV |  |  | 19:00
| 2024-03-17 | LP2SCEGC | 3854897 | 1432 | GENERATOR VOLTGE B-R OF UNIT#6 GENERATOR | 2024-03-17 | 10.94 | kV |  |  | 18:00
| 2024-03-17 | LP2SCEGC | 3854896 | 1432 | GENERATOR VOLTGE B-R OF UNIT#6 GENERATOR | 2024-03-17 | 10.90 | kV |  |  | 17:00
| 2024-03-17 | LP2SCEGC | 3854895 | 1432 | GENERATOR VOLTGE B-R OF UNIT#6 GENERATOR | 2024-03-17 | 10.90 | kV |  |  | 16:00
| 2024-03-17 | LP2SCEGC | 3854894 | 1432 | GENERATOR VOLTGE B-R OF UNIT#6 GENERATOR | 2024-03-17 | 10.80 | kV |  |  | 15:00
| 2024-03-17 | LP2SCEGD | 3852968 | 1432 | GENERATOR VOLTGE B-R OF UNIT#6 GENERATOR | 2024-03-17 | 10.80 | kV |  |  | 14:00
| 2024-03-17 | LP2SCEGD | 3852967 | 1432 | GENERATOR VOLTGE B-R OF UNIT#6 GENERATOR | 2024-03-17 | 10.70 | kV |  |  | 13:00
| 2024-03-17 | LP2SCEGD | 3852965 | 1432 | GENERATOR VOLTGE B-R OF UNIT#6 GENERATOR | 2024-03-17 | 10.70 | kV |  |  | 11:00
| 2024-03-17 | LP2SCEGD | 3852964 | 1432 | GENERATOR VOLTGE B-R OF UNIT#6 GENERATOR | 2024-03-17 | 10.90 | kV |  |  | 10:00
| 2024-03-18 | LP2SCEGB | 3859027 | 1433 | CURRENT R-PH OF UNIT#6 GENERATOR | 2024-03-17 | 1120.00 | A |  |  | 24:00
| 2024-03-18 | LP2SCEGB | 3859026 | 1433 | CURRENT R-PH OF UNIT#6 GENERATOR | 2024-03-17 | 1120.00 | A |  |  | 23:00
| 2024-03-17 | LP2SCEGC | 3854909 | 1433 | CURRENT R-PH OF UNIT#6 GENERATOR | 2024-03-17 | 1100.00 | A |  |  | 22:00
| 2024-03-17 | LP2SCEGC | 3854908 | 1433 | CURRENT R-PH OF UNIT#6 GENERATOR | 2024-03-17 | 1100.00 | A |  |  | 21:00
| 2024-03-17 | LP2SCEGC | 3854907 | 1433 | CURRENT R-PH OF UNIT#6 GENERATOR | 2024-03-17 | 1100.00 | A |  |  | 20:00
| 2024-03-17 | LP2SCEGC | 3854906 | 1433 | CURRENT R-PH OF UNIT#6 GENERATOR | 2024-03-17 | 1100.00 | A |  |  | 19:00
| 2024-03-17 | LP2SCEGC | 3854905 | 1433 | CURRENT R-PH OF UNIT#6 GENERATOR | 2024-03-17 | 1100.00 | A |  |  | 18:00
| 2024-03-17 | LP2SCEGC | 3854904 | 1433 | CURRENT R-PH OF UNIT#6 GENERATOR | 2024-03-17 | 1100.00 | A |  |  | 17:00
| 2024-03-17 | LP2SCEGC | 3854903 | 1433 | CURRENT R-PH OF UNIT#6 GENERATOR | 2024-03-17 | 780.00 | A |  |  | 16:00
| 2024-03-17 | LP2SCEGC | 3854902 | 1433 | CURRENT R-PH OF UNIT#6 GENERATOR | 2024-03-17 | 780.00 | A |  |  | 15:00
| 2024-03-17 | LP2SCEGD | 3852976 | 1433 | CURRENT R-PH OF UNIT#6 GENERATOR | 2024-03-17 | 1100.00 | A |  |  | 14:00
| 2024-03-17 | LP2SCEGD | 3852975 | 1433 | CURRENT R-PH OF UNIT#6 GENERATOR | 2024-03-17 | 1120.00 | A |  |  | 13:00
| 2024-03-17 | LP2SCEGD | 3852973 | 1433 | CURRENT R-PH OF UNIT#6 GENERATOR | 2024-03-17 | 1120.00 | A |  |  | 11:00
| 2024-03-17 | LP2SCEGD | 3852972 | 1433 | CURRENT R-PH OF UNIT#6 GENERATOR | 2024-03-17 | 1110.00 | A |  |  | 10:00
| 2024-03-18 | LP2SCEGB | 3859035 | 1434 | CURRENT Y-PH OF UNIT#6 GENERATOR | 2024-03-17 | 1160.00 | A |  |  | 24:00
| 2024-03-18 | LP2SCEGB | 3859034 | 1434 | CURRENT Y-PH OF UNIT#6 GENERATOR | 2024-03-17 | 1160.00 | A |  |  | 23:00
| 2024-03-17 | LP2SCEGC | 3854917 | 1434 | CURRENT Y-PH OF UNIT#6 GENERATOR | 2024-03-17 | 1150.00 | A |  |  | 22:00
| 2024-03-17 | LP2SCEGC | 3854916 | 1434 | CURRENT Y-PH OF UNIT#6 GENERATOR | 2024-03-17 | 1150.00 | A |  |  | 21:00
| 2024-03-17 | LP2SCEGC | 3854915 | 1434 | CURRENT Y-PH OF UNIT#6 GENERATOR | 2024-03-17 | 1150.00 | A |  |  | 20:00
| 2024-03-17 | LP2SCEGC | 3854914 | 1434 | CURRENT Y-PH OF UNIT#6 GENERATOR | 2024-03-17 | 1150.00 | A |  |  | 19:00
| 2024-03-17 | LP2SCEGC | 3854913 | 1434 | CURRENT Y-PH OF UNIT#6 GENERATOR | 2024-03-17 | 1150.00 | A |  |  | 18:00
| 2024-03-17 | LP2SCEGC | 3854912 | 1434 | CURRENT Y-PH OF UNIT#6 GENERATOR | 2024-03-17 | 1150.00 | A |  |  | 17:00
| 2024-03-17 | LP2SCEGC | 3854911 | 1434 | CURRENT Y-PH OF UNIT#6 GENERATOR | 2024-03-17 | 820.00 | A |  |  | 16:00
| 2024-03-17 | LP2SCEGC | 3854910 | 1434 | CURRENT Y-PH OF UNIT#6 GENERATOR | 2024-03-17 | 820.00 | A |  |  | 15:00
| 2024-03-17 | LP2SCEGD | 3852984 | 1434 | CURRENT Y-PH OF UNIT#6 GENERATOR | 2024-03-17 | 1180.00 | A |  |  | 14:00
| 2024-03-17 | LP2SCEGD | 3852983 | 1434 | CURRENT Y-PH OF UNIT#6 GENERATOR | 2024-03-17 | 1180.00 | A |  |  | 13:00
| 2024-03-17 | LP2SCEGD | 3852981 | 1434 | CURRENT Y-PH OF UNIT#6 GENERATOR | 2024-03-17 | 1180.00 | A |  |  | 11:00
| 2024-03-17 | LP2SCEGD | 3852980 | 1434 | CURRENT Y-PH OF UNIT#6 GENERATOR | 2024-03-17 | 1190.00 | A |  |  | 10:00
| 2024-03-18 | LP2SCEGB | 3859043 | 1435 | CURRENT B-PH OF UNIT#6 GENERATOR | 2024-03-17 | 1170.00 | A |  |  | 24:00
| 2024-03-18 | LP2SCEGB | 3859042 | 1435 | CURRENT B-PH OF UNIT#6 GENERATOR | 2024-03-17 | 1170.00 | A |  |  | 23:00
| 2024-03-17 | LP2SCEGC | 3854925 | 1435 | CURRENT B-PH OF UNIT#6 GENERATOR | 2024-03-17 | 1150.00 | A |  |  | 22:00
| 2024-03-17 | LP2SCEGC | 3854924 | 1435 | CURRENT B-PH OF UNIT#6 GENERATOR | 2024-03-17 | 1150.00 | A |  |  | 21:00
| 2024-03-17 | LP2SCEGC | 3854923 | 1435 | CURRENT B-PH OF UNIT#6 GENERATOR | 2024-03-17 | 1150.00 | A |  |  | 20:00
| 2024-03-17 | LP2SCEGC | 3854922 | 1435 | CURRENT B-PH OF UNIT#6 GENERATOR | 2024-03-17 | 1150.00 | A |  |  | 19:00
| 2024-03-17 | LP2SCEGC | 3854921 | 1435 | CURRENT B-PH OF UNIT#6 GENERATOR | 2024-03-17 | 1150.00 | A |  |  | 18:00
| 2024-03-17 | LP2SCEGC | 3854920 | 1435 | CURRENT B-PH OF UNIT#6 GENERATOR | 2024-03-17 | 1150.00 | A |  |  | 17:00
| 2024-03-17 | LP2SCEGC | 3854919 | 1435 | CURRENT B-PH OF UNIT#6 GENERATOR | 2024-03-17 | 850.00 | A |  |  | 16:00
| 2024-03-17 | LP2SCEGC | 3854918 | 1435 | CURRENT B-PH OF UNIT#6 GENERATOR | 2024-03-17 | 850.00 | A |  |  | 15:00
| 2024-03-17 | LP2SCEGD | 3852992 | 1435 | CURRENT B-PH OF UNIT#6 GENERATOR | 2024-03-17 | 1190.00 | A |  |  | 14:00
| 2024-03-17 | LP2SCEGD | 3852991 | 1435 | CURRENT B-PH OF UNIT#6 GENERATOR | 2024-03-17 | 1190.00 | A |  |  | 13:00
| 2024-03-17 | LP2SCEGD | 3852989 | 1435 | CURRENT B-PH OF UNIT#6 GENERATOR | 2024-03-17 | 1190.00 | A |  |  | 11:00
| 2024-03-17 | LP2SCEGD | 3852988 | 1435 | CURRENT B-PH OF UNIT#6 GENERATOR | 2024-03-17 | 1200.00 | A |  |  | 10:00
| 2024-03-18 | LP2SCEGB | 3859067 | 1436 | GEN TOOTH-1 OF UNIT#6 GENERATOR | 2024-03-17 | 61.00 | °C |  |  | 24:00
| 2024-03-18 | LP2SCEGB | 3859066 | 1436 | GEN TOOTH-1 OF UNIT#6 GENERATOR | 2024-03-17 | 61.00 | °C |  |  | 23:00
| 2024-03-17 | LP2SCEGC | 3854949 | 1436 | GEN TOOTH-1 OF UNIT#6 GENERATOR | 2024-03-17 | 65.00 | °C |  |  | 22:00
| 2024-03-17 | LP2SCEGC | 3854948 | 1436 | GEN TOOTH-1 OF UNIT#6 GENERATOR | 2024-03-17 | 65.00 | °C |  |  | 21:00
| 2024-03-17 | LP2SCEGC | 3854947 | 1436 | GEN TOOTH-1 OF UNIT#6 GENERATOR | 2024-03-17 | 67.00 | °C |  |  | 20:00
| 2024-03-17 | LP2SCEGC | 3854946 | 1436 | GEN TOOTH-1 OF UNIT#6 GENERATOR | 2024-03-17 | 67.00 | °C |  |  | 19:00
| 2024-03-17 | LP2SCEGC | 3854945 | 1436 | GEN TOOTH-1 OF UNIT#6 GENERATOR | 2024-03-17 | 67.00 | °C |  |  | 18:00
| 2024-03-17 | LP2SCEGC | 3854944 | 1436 | GEN TOOTH-1 OF UNIT#6 GENERATOR | 2024-03-17 | 67.00 | °C |  |  | 17:00
| 2024-03-17 | LP2SCEGC | 3854943 | 1436 | GEN TOOTH-1 OF UNIT#6 GENERATOR | 2024-03-17 | 62.00 | °C |  |  | 16:00
| 2024-03-17 | LP2SCEGC | 3854942 | 1436 | GEN TOOTH-1 OF UNIT#6 GENERATOR | 2024-03-17 | 62.00 | °C |  |  | 15:00
| 2024-03-17 | LP2SCEGD | 3853016 | 1436 | GEN TOOTH-1 OF UNIT#6 GENERATOR | 2024-03-17 | 63.00 | °C |  |  | 14:00
| 2024-03-17 | LP2SCEGD | 3853015 | 1436 | GEN TOOTH-1 OF UNIT#6 GENERATOR | 2024-03-17 | 62.00 | °C |  |  | 13:00
| 2024-03-17 | LP2SCEGD | 3853013 | 1436 | GEN TOOTH-1 OF UNIT#6 GENERATOR | 2024-03-17 | 62.00 | °C |  |  | 11:00
| 2024-03-17 | LP2SCEGD | 3853012 | 1436 | GEN TOOTH-1 OF UNIT#6 GENERATOR | 2024-03-17 | 60.00 | °C |  |  | 10:00
| 2024-03-18 | LP2SCEGB | 3859083 | 1437 | GEN CORE-3 OF UNIT#6 GENERATOR | 2024-03-17 | 63.00 | °C |  |  | 24:00
| 2024-03-18 | LP2SCEGB | 3859082 | 1437 | GEN CORE-3 OF UNIT#6 GENERATOR | 2024-03-17 | 63.00 | °C |  |  | 23:00
| 2024-03-17 | LP2SCEGC | 3854965 | 1437 | GEN CORE-3 OF UNIT#6 GENERATOR | 2024-03-17 | 68.00 | °C |  |  | 22:00
| 2024-03-17 | LP2SCEGC | 3854964 | 1437 | GEN CORE-3 OF UNIT#6 GENERATOR | 2024-03-17 | 68.00 | °C |  |  | 21:00
| 2024-03-17 | LP2SCEGC | 3854963 | 1437 | GEN CORE-3 OF UNIT#6 GENERATOR | 2024-03-17 | 69.00 | °C |  |  | 20:00
| 2024-03-17 | LP2SCEGC | 3854962 | 1437 | GEN CORE-3 OF UNIT#6 GENERATOR | 2024-03-17 | 69.00 | °C |  |  | 19:00
| 2024-03-17 | LP2SCEGC | 3854961 | 1437 | GEN CORE-3 OF UNIT#6 GENERATOR | 2024-03-17 | 69.00 | °C |  |  | 18:00
| 2024-03-17 | LP2SCEGC | 3854960 | 1437 | GEN CORE-3 OF UNIT#6 GENERATOR | 2024-03-17 | 69.00 | °C |  |  | 17:00
| 2024-03-17 | LP2SCEGC | 3854959 | 1437 | GEN CORE-3 OF UNIT#6 GENERATOR | 2024-03-17 | 63.00 | °C |  |  | 16:00
| 2024-03-17 | LP2SCEGC | 3854958 | 1437 | GEN CORE-3 OF UNIT#6 GENERATOR | 2024-03-17 | 63.00 | °C |  |  | 15:00
| 2024-03-17 | LP2SCEGD | 3853032 | 1437 | GEN CORE-3 OF UNIT#6 GENERATOR | 2024-03-17 | 65.00 | °C |  |  | 14:00
| 2024-03-17 | LP2SCEGD | 3853031 | 1437 | GEN CORE-3 OF UNIT#6 GENERATOR | 2024-03-17 | 64.00 | °C |  |  | 13:00
| 2024-03-17 | LP2SCEGD | 3853029 | 1437 | GEN CORE-3 OF UNIT#6 GENERATOR | 2024-03-17 | 64.00 | °C |  |  | 11:00
| 2024-03-17 | LP2SCEGD | 3853028 | 1437 | GEN CORE-3 OF UNIT#6 GENERATOR | 2024-03-17 | 62.00 | °C |  |  | 10:00
| 2024-03-18 | LP2SCEGB | 3859091 | 1438 | GEN HOT AIR-4 OF UNIT#6 GENERATOR | 2024-03-17 | 77.00 | °C |  |  | 24:00
| 2024-03-18 | LP2SCEGB | 3859090 | 1438 | GEN HOT AIR-4 OF UNIT#6 GENERATOR | 2024-03-17 | 77.00 | °C |  |  | 23:00
| 2024-03-17 | LP2SCEGC | 3854973 | 1438 | GEN HOT AIR-4 OF UNIT#6 GENERATOR | 2024-03-17 | 82.00 | °C |  |  | 22:00
| 2024-03-17 | LP2SCEGC | 3854972 | 1438 | GEN HOT AIR-4 OF UNIT#6 GENERATOR | 2024-03-17 | 82.00 | °C |  |  | 21:00
| 2024-03-17 | LP2SCEGC | 3854971 | 1438 | GEN HOT AIR-4 OF UNIT#6 GENERATOR | 2024-03-17 | 84.00 | °C |  |  | 20:00
| 2024-03-17 | LP2SCEGC | 3854970 | 1438 | GEN HOT AIR-4 OF UNIT#6 GENERATOR | 2024-03-17 | 84.00 | °C |  |  | 19:00
| 2024-03-17 | LP2SCEGC | 3854969 | 1438 | GEN HOT AIR-4 OF UNIT#6 GENERATOR | 2024-03-17 | 83.00 | °C |  |  | 18:00
| 2024-03-17 | LP2SCEGC | 3854968 | 1438 | GEN HOT AIR-4 OF UNIT#6 GENERATOR | 2024-03-17 | 83.00 | °C |  |  | 17:00
| 2024-03-17 | LP2SCEGC | 3854967 | 1438 | GEN HOT AIR-4 OF UNIT#6 GENERATOR | 2024-03-17 | 75.00 | °C |  |  | 16:00
| 2024-03-17 | LP2SCEGC | 3854966 | 1438 | GEN HOT AIR-4 OF UNIT#6 GENERATOR | 2024-03-17 | 75.00 | °C |  |  | 15:00
| 2024-03-17 | LP2SCEGD | 3853040 | 1438 | GEN HOT AIR-4 OF UNIT#6 GENERATOR | 2024-03-17 | 79.00 | °C |  |  | 14:00
| 2024-03-17 | LP2SCEGD | 3853039 | 1438 | GEN HOT AIR-4 OF UNIT#6 GENERATOR | 2024-03-17 | 78.00 | °C |  |  | 13:00
| 2024-03-17 | LP2SCEGD | 3853037 | 1438 | GEN HOT AIR-4 OF UNIT#6 GENERATOR | 2024-03-17 | 78.00 | °C |  |  | 11:00
| 2024-03-17 | LP2SCEGD | 3853036 | 1438 | GEN HOT AIR-4 OF UNIT#6 GENERATOR | 2024-03-17 | 76.00 | °C |  |  | 10:00
| 2024-03-18 | LP2SCEGB | 3859107 | 1439 | GEN REAR BEARING-6 OF UNIT#6 GENERATOR | 2024-03-17 | 64.00 | °C |  |  | 24:00
| 2024-03-18 | LP2SCEGB | 3859106 | 1439 | GEN REAR BEARING-6 OF UNIT#6 GENERATOR | 2024-03-17 | 64.00 | °C |  |  | 23:00
| 2024-03-17 | LP2SCEGC | 3854989 | 1439 | GEN REAR BEARING-6 OF UNIT#6 GENERATOR | 2024-03-17 | 68.00 | °C |  |  | 22:00
| 2024-03-17 | LP2SCEGC | 3854988 | 1439 | GEN REAR BEARING-6 OF UNIT#6 GENERATOR | 2024-03-17 | 68.00 | °C |  |  | 21:00
| 2024-03-17 | LP2SCEGC | 3854987 | 1439 | GEN REAR BEARING-6 OF UNIT#6 GENERATOR | 2024-03-17 | 70.00 | °C |  |  | 20:00
| 2024-03-17 | LP2SCEGC | 3854986 | 1439 | GEN REAR BEARING-6 OF UNIT#6 GENERATOR | 2024-03-17 | 70.00 | °C |  |  | 19:00
| 2024-03-17 | LP2SCEGC | 3854985 | 1439 | GEN REAR BEARING-6 OF UNIT#6 GENERATOR | 2024-03-17 | 70.00 | °C |  |  | 18:00
| 2024-03-17 | LP2SCEGC | 3854984 | 1439 | GEN REAR BEARING-6 OF UNIT#6 GENERATOR | 2024-03-17 | 70.00 | °C |  |  | 17:00
| 2024-03-17 | LP2SCEGC | 3854983 | 1439 | GEN REAR BEARING-6 OF UNIT#6 GENERATOR | 2024-03-17 | 62.00 | °C |  |  | 16:00
| 2024-03-17 | LP2SCEGC | 3854982 | 1439 | GEN REAR BEARING-6 OF UNIT#6 GENERATOR | 2024-03-17 | 62.00 | °C |  |  | 15:00
| 2024-03-17 | LP2SCEGD | 3853056 | 1439 | GEN REAR BEARING-6 OF UNIT#6 GENERATOR | 2024-03-17 | 66.00 | °C |  |  | 14:00
| 2024-03-17 | LP2SCEGD | 3853055 | 1439 | GEN REAR BEARING-6 OF UNIT#6 GENERATOR | 2024-03-17 | 65.00 | °C |  |  | 13:00
| 2024-03-17 | LP2SCEGD | 3853053 | 1439 | GEN REAR BEARING-6 OF UNIT#6 GENERATOR | 2024-03-17 | 65.00 | °C |  |  | 11:00
| 2024-03-17 | LP2SCEGD | 3853052 | 1439 | GEN REAR BEARING-6 OF UNIT#6 GENERATOR | 2024-03-17 | 63.00 | °C |  |  | 10:00
| 2024-03-18 | LP2SCEGB | 3859123 | 1441 | GEN WINDING TEMP-8 OF UNIT#6 GENERATOR | 2024-03-17 | 69.00 | °C |  |  | 24:00
| 2024-03-18 | LP2SCEGB | 3859122 | 1441 | GEN WINDING TEMP-8 OF UNIT#6 GENERATOR | 2024-03-17 | 69.00 | °C |  |  | 23:00
| 2024-03-17 | LP2SCEGC | 3855005 | 1441 | GEN WINDING TEMP-8 OF UNIT#6 GENERATOR | 2024-03-17 | 73.00 | °C |  |  | 22:00
| 2024-03-17 | LP2SCEGC | 3855004 | 1441 | GEN WINDING TEMP-8 OF UNIT#6 GENERATOR | 2024-03-17 | 73.00 | °C |  |  | 21:00
| 2024-03-17 | LP2SCEGC | 3855003 | 1441 | GEN WINDING TEMP-8 OF UNIT#6 GENERATOR | 2024-03-17 | 76.00 | °C |  |  | 20:00
| 2024-03-17 | LP2SCEGC | 3855002 | 1441 | GEN WINDING TEMP-8 OF UNIT#6 GENERATOR | 2024-03-17 | 76.00 | °C |  |  | 19:00
| 2024-03-17 | LP2SCEGC | 3855001 | 1441 | GEN WINDING TEMP-8 OF UNIT#6 GENERATOR | 2024-03-17 | 75.00 | °C |  |  | 18:00
| 2024-03-17 | LP2SCEGC | 3855000 | 1441 | GEN WINDING TEMP-8 OF UNIT#6 GENERATOR | 2024-03-17 | 75.00 | °C |  |  | 17:00
| 2024-03-17 | LP2SCEGC | 3854999 | 1441 | GEN WINDING TEMP-8 OF UNIT#6 GENERATOR | 2024-03-17 | 68.00 | °C |  |  | 16:00
| 2024-03-17 | LP2SCEGC | 3854998 | 1441 | GEN WINDING TEMP-8 OF UNIT#6 GENERATOR | 2024-03-17 | 68.00 | °C |  |  | 15:00
| 2024-03-17 | LP2SCEGD | 3853072 | 1441 | GEN WINDING TEMP-8 OF UNIT#6 GENERATOR | 2024-03-17 | 71.00 | °C |  |  | 14:00
| 2024-03-17 | LP2SCEGD | 3853071 | 1441 | GEN WINDING TEMP-8 OF UNIT#6 GENERATOR | 2024-03-17 | 70.00 | °C |  |  | 13:00
| 2024-03-17 | LP2SCEGD | 3853069 | 1441 | GEN WINDING TEMP-8 OF UNIT#6 GENERATOR | 2024-03-17 | 70.00 | °C |  |  | 11:00
| 2024-03-17 | LP2SCEGD | 3853068 | 1441 | GEN WINDING TEMP-8 OF UNIT#6 GENERATOR | 2024-03-17 | 68.00 | °C |  |  | 10:00
| 2024-03-18 | LP2SCEGB | 3859131 | 1442 | GEN WINDING TEMP-9 OF UNIT#6 GENERATOR | 2024-03-17 | 83.00 | °C |  |  | 24:00
| 2024-03-18 | LP2SCEGB | 3859130 | 1442 | GEN WINDING TEMP-9 OF UNIT#6 GENERATOR | 2024-03-17 | 83.00 | °C |  |  | 23:00
| 2024-03-17 | LP2SCEGC | 3855013 | 1442 | GEN WINDING TEMP-9 OF UNIT#6 GENERATOR | 2024-03-17 | 80.00 | °C |  |  | 22:00
| 2024-03-17 | LP2SCEGC | 3855012 | 1442 | GEN WINDING TEMP-9 OF UNIT#6 GENERATOR | 2024-03-17 | 80.00 | °C |  |  | 21:00
| 2024-03-17 | LP2SCEGC | 3855011 | 1442 | GEN WINDING TEMP-9 OF UNIT#6 GENERATOR | 2024-03-17 | 78.00 | °C |  |  | 20:00
| 2024-03-17 | LP2SCEGC | 3855010 | 1442 | GEN WINDING TEMP-9 OF UNIT#6 GENERATOR | 2024-03-17 | 78.00 | °C |  |  | 19:00
| 2024-03-17 | LP2SCEGC | 3855009 | 1442 | GEN WINDING TEMP-9 OF UNIT#6 GENERATOR | 2024-03-17 | 78.00 | °C |  |  | 18:00
| 2024-03-17 | LP2SCEGC | 3855008 | 1442 | GEN WINDING TEMP-9 OF UNIT#6 GENERATOR | 2024-03-17 | 78.00 | °C |  |  | 17:00
| 2024-03-17 | LP2SCEGC | 3855007 | 1442 | GEN WINDING TEMP-9 OF UNIT#6 GENERATOR | 2024-03-17 | 77.00 | °C |  |  | 16:00
| 2024-03-17 | LP2SCEGC | 3855006 | 1442 | GEN WINDING TEMP-9 OF UNIT#6 GENERATOR | 2024-03-17 | 77.00 | °C |  |  | 15:00
| 2024-03-17 | LP2SCEGD | 3853080 | 1442 | GEN WINDING TEMP-9 OF UNIT#6 GENERATOR | 2024-03-17 | 84.00 | °C |  |  | 14:00
| 2024-03-17 | LP2SCEGD | 3853079 | 1442 | GEN WINDING TEMP-9 OF UNIT#6 GENERATOR | 2024-03-17 | 83.00 | °C |  |  | 13:00
| 2024-03-17 | LP2SCEGD | 3853077 | 1442 | GEN WINDING TEMP-9 OF UNIT#6 GENERATOR | 2024-03-17 | 83.00 | °C |  |  | 11:00
| 2024-03-17 | LP2SCEGD | 3853076 | 1442 | GEN WINDING TEMP-9 OF UNIT#6 GENERATOR | 2024-03-17 | 83.00 | °C |  |  | 10:00
| 2024-03-18 | LP2SCEGB | 3859139 | 1443 | GEN WINDING TEMP-10 OF UNIT#6 GENERATOR | 2024-03-17 | 64.00 | °C |  |  | 24:00
| 2024-03-18 | LP2SCEGB | 3859138 | 1443 | GEN WINDING TEMP-10 OF UNIT#6 GENERATOR | 2024-03-17 | 64.00 | °C |  |  | 23:00
| 2024-03-17 | LP2SCEGC | 3855021 | 1443 | GEN WINDING TEMP-10 OF UNIT#6 GENERATOR | 2024-03-17 | 69.00 | °C |  |  | 22:00
| 2024-03-17 | LP2SCEGC | 3855020 | 1443 | GEN WINDING TEMP-10 OF UNIT#6 GENERATOR | 2024-03-17 | 69.00 | °C |  |  | 21:00
| 2024-03-17 | LP2SCEGC | 3855019 | 1443 | GEN WINDING TEMP-10 OF UNIT#6 GENERATOR | 2024-03-17 | 71.00 | °C |  |  | 20:00
| 2024-03-17 | LP2SCEGC | 3855018 | 1443 | GEN WINDING TEMP-10 OF UNIT#6 GENERATOR | 2024-03-17 | 71.00 | °C |  |  | 19:00
| 2024-03-17 | LP2SCEGC | 3855017 | 1443 | GEN WINDING TEMP-10 OF UNIT#6 GENERATOR | 2024-03-17 | 70.00 | °C |  |  | 18:00
| 2024-03-17 | LP2SCEGC | 3855016 | 1443 | GEN WINDING TEMP-10 OF UNIT#6 GENERATOR | 2024-03-17 | 70.00 | °C |  |  | 17:00
| 2024-03-17 | LP2SCEGC | 3855015 | 1443 | GEN WINDING TEMP-10 OF UNIT#6 GENERATOR | 2024-03-17 | 63.00 | °C |  |  | 16:00
| 2024-03-17 | LP2SCEGC | 3855014 | 1443 | GEN WINDING TEMP-10 OF UNIT#6 GENERATOR | 2024-03-17 | 63.00 | °C |  |  | 15:00
| 2024-03-17 | LP2SCEGD | 3853088 | 1443 | GEN WINDING TEMP-10 OF UNIT#6 GENERATOR | 2024-03-17 | 66.00 | °C |  |  | 14:00
| 2024-03-17 | LP2SCEGD | 3853087 | 1443 | GEN WINDING TEMP-10 OF UNIT#6 GENERATOR | 2024-03-17 | 66.00 | °C |  |  | 13:00
| 2024-03-17 | LP2SCEGD | 3853085 | 1443 | GEN WINDING TEMP-10 OF UNIT#6 GENERATOR | 2024-03-17 | 65.00 | °C |  |  | 11:00
| 2024-03-17 | LP2SCEGD | 3853084 | 1443 | GEN WINDING TEMP-10 OF UNIT#6 GENERATOR | 2024-03-17 | 64.00 | °C |  |  | 10:00
| 2024-03-18 | LP2SCEGB | 3859155 | 1444 | GEN WINDING TEMP-12 OF UNIT#6 GENERATOR | 2024-03-17 | 110.00 | °C |  |  | 24:00
| 2024-03-18 | LP2SCEGB | 3859154 | 1444 | GEN WINDING TEMP-12 OF UNIT#6 GENERATOR | 2024-03-17 | 110.00 | °C |  |  | 23:00
| 2024-03-17 | LP2SCEGC | 3855037 | 1444 | GEN WINDING TEMP-12 OF UNIT#6 GENERATOR | 2024-03-17 | 115.00 | °C |  |  | 22:00
| 2024-03-17 | LP2SCEGC | 3855036 | 1444 | GEN WINDING TEMP-12 OF UNIT#6 GENERATOR | 2024-03-17 | 115.00 | °C |  |  | 21:00
| 2024-03-17 | LP2SCEGC | 3855035 | 1444 | GEN WINDING TEMP-12 OF UNIT#6 GENERATOR | 2024-03-17 | 116.00 | °C |  |  | 20:00
| 2024-03-17 | LP2SCEGC | 3855034 | 1444 | GEN WINDING TEMP-12 OF UNIT#6 GENERATOR | 2024-03-17 | 116.00 | °C |  |  | 19:00
| 2024-03-17 | LP2SCEGC | 3855033 | 1444 | GEN WINDING TEMP-12 OF UNIT#6 GENERATOR | 2024-03-17 | 115.00 | °C |  |  | 18:00
| 2024-03-17 | LP2SCEGC | 3855032 | 1444 | GEN WINDING TEMP-12 OF UNIT#6 GENERATOR | 2024-03-17 | 115.00 | °C |  |  | 17:00
| 2024-03-17 | LP2SCEGC | 3855031 | 1444 | GEN WINDING TEMP-12 OF UNIT#6 GENERATOR | 2024-03-17 | 111.00 | °C |  |  | 16:00
| 2024-03-17 | LP2SCEGC | 3855030 | 1444 | GEN WINDING TEMP-12 OF UNIT#6 GENERATOR | 2024-03-17 | 111.00 | °C |  |  | 15:00
| 2024-03-17 | LP2SCEGD | 3853104 | 1444 | GEN WINDING TEMP-12 OF UNIT#6 GENERATOR | 2024-03-17 | 111.00 | °C |  |  | 14:00
| 2024-03-17 | LP2SCEGD | 3853103 | 1444 | GEN WINDING TEMP-12 OF UNIT#6 GENERATOR | 2024-03-17 | 110.00 | °C |  |  | 13:00
| 2024-03-17 | LP2SCEGD | 3853101 | 1444 | GEN WINDING TEMP-12 OF UNIT#6 GENERATOR | 2024-03-17 | 109.00 | °C |  |  | 11:00
| 2024-03-17 | LP2SCEGD | 3853100 | 1444 | GEN WINDING TEMP-12 OF UNIT#6 GENERATOR | 2024-03-17 | 107.00 | °C |  |  | 10:00
| 2024-03-18 | LP2SCEGB | 3859051 | 1445 | FREQUENCY OF UNIT#6 GENERATOR | 2024-03-17 | 50.06 | Hz | 51.50 | 48.50 | 24:00
| 2024-03-18 | LP2SCEGB | 3859050 | 1445 | FREQUENCY OF UNIT#6 GENERATOR | 2024-03-17 | 50.07 | Hz | 51.50 | 48.50 | 23:00
| 2024-03-17 | LP2SCEGC | 3854933 | 1445 | FREQUENCY OF UNIT#6 GENERATOR | 2024-03-17 | 50.05 | Hz | 51.50 | 48.50 | 22:00
| 2024-03-17 | LP2SCEGC | 3854932 | 1445 | FREQUENCY OF UNIT#6 GENERATOR | 2024-03-17 | 49.99 | Hz | 51.50 | 48.50 | 21:00
| 2024-03-17 | LP2SCEGC | 3854931 | 1445 | FREQUENCY OF UNIT#6 GENERATOR | 2024-03-17 | 50.00 | Hz | 51.50 | 48.50 | 20:00
| 2024-03-17 | LP2SCEGC | 3854930 | 1445 | FREQUENCY OF UNIT#6 GENERATOR | 2024-03-17 | 49.98 | Hz | 51.50 | 48.50 | 19:00
| 2024-03-17 | LP2SCEGC | 3854929 | 1445 | FREQUENCY OF UNIT#6 GENERATOR | 2024-03-17 | 50.01 | Hz | 51.50 | 48.50 | 18:00
| 2024-03-17 | LP2SCEGC | 3854928 | 1445 | FREQUENCY OF UNIT#6 GENERATOR | 2024-03-17 | 50.04 | Hz | 51.50 | 48.50 | 17:00
| 2024-03-17 | LP2SCEGC | 3854927 | 1445 | FREQUENCY OF UNIT#6 GENERATOR | 2024-03-17 | 49.87 | Hz | 51.50 | 48.50 | 16:00
| 2024-03-17 | LP2SCEGC | 3854926 | 1445 | FREQUENCY OF UNIT#6 GENERATOR | 2024-03-17 | 49.87 | Hz | 51.50 | 48.50 | 15:00
| 2024-03-17 | LP2SCEGD | 3853000 | 1445 | FREQUENCY OF UNIT#6 GENERATOR | 2024-03-17 | 50.02 | Hz | 51.50 | 48.50 | 14:00
| 2024-03-17 | LP2SCEGD | 3852999 | 1445 | FREQUENCY OF UNIT#6 GENERATOR | 2024-03-17 | 50.01 | Hz | 51.50 | 48.50 | 13:00
| 2024-03-17 | LP2SCEGD | 3852997 | 1445 | FREQUENCY OF UNIT#6 GENERATOR | 2024-03-17 | 50.02 | Hz | 51.50 | 48.50 | 11:00
| 2024-03-17 | LP2SCEGD | 3852996 | 1445 | FREQUENCY OF UNIT#6 GENERATOR | 2024-03-17 | 50.05 | Hz | 51.50 | 48.50 | 10:00
| 2024-03-18 | LP2SCEGB | 3859059 | 1446 | GEN VOLT OF UNIT#6 GENERATOR | 2024-03-17 | 11.14 | kV |  |  | 24:00
| 2024-03-18 | LP2SCEGB | 3859058 | 1446 | GEN VOLT OF UNIT#6 GENERATOR | 2024-03-17 | 11.12 | kV |  |  | 23:00
| 2024-03-17 | LP2SCEGC | 3854941 | 1446 | GEN VOLT OF UNIT#6 GENERATOR | 2024-03-17 | 10.90 | kV |  |  | 22:00
| 2024-03-17 | LP2SCEGC | 3854940 | 1446 | GEN VOLT OF UNIT#6 GENERATOR | 2024-03-17 | 10.90 | kV |  |  | 21:00
| 2024-03-17 | LP2SCEGC | 3854939 | 1446 | GEN VOLT OF UNIT#6 GENERATOR | 2024-03-17 | 10.83 | kV |  |  | 20:00
| 2024-03-17 | LP2SCEGC | 3854938 | 1446 | GEN VOLT OF UNIT#6 GENERATOR | 2024-03-17 | 10.83 | kV |  |  | 19:00
| 2024-03-17 | LP2SCEGC | 3854937 | 1446 | GEN VOLT OF UNIT#6 GENERATOR | 2024-03-17 | 10.82 | kV |  |  | 18:00
| 2024-03-17 | LP2SCEGC | 3854936 | 1446 | GEN VOLT OF UNIT#6 GENERATOR | 2024-03-17 | 10.82 | kV |  |  | 17:00
| 2024-03-17 | LP2SCEGC | 3854935 | 1446 | GEN VOLT OF UNIT#6 GENERATOR | 2024-03-17 | 10.80 | kV |  |  | 16:00
| 2024-03-17 | LP2SCEGC | 3854934 | 1446 | GEN VOLT OF UNIT#6 GENERATOR | 2024-03-17 | 10.80 | kV |  |  | 15:00
| 2024-03-17 | LP2SCEGD | 3853008 | 1446 | GEN VOLT OF UNIT#6 GENERATOR | 2024-03-17 | 10.79 | kV |  |  | 14:00
| 2024-03-17 | LP2SCEGD | 3853007 | 1446 | GEN VOLT OF UNIT#6 GENERATOR | 2024-03-17 | 10.72 | kV |  |  | 13:00
| 2024-03-17 | LP2SCEGD | 3853005 | 1446 | GEN VOLT OF UNIT#6 GENERATOR | 2024-03-17 | 10.69 | kV |  |  | 11:00
| 2024-03-17 | LP2SCEGD | 3853004 | 1446 | GEN VOLT OF UNIT#6 GENERATOR | 2024-03-17 | 10.66 | kV |  |  | 10:00
| 2024-03-18 | LP2SCEGB | 3859163 | 1449 | AVR EXCITER CURRENT OF UNIT#6 GENERATOR | 2024-03-17 | 7.59 | A |  |  | 24:00
| 2024-03-18 | LP2SCEGB | 3859162 | 1449 | AVR EXCITER CURRENT OF UNIT#6 GENERATOR | 2024-03-17 | 7.64 | A |  |  | 23:00
| 2024-03-17 | LP2SCEGC | 3855045 | 1449 | AVR EXCITER CURRENT OF UNIT#6 GENERATOR | 2024-03-17 | 7.91 | A |  |  | 22:00
| 2024-03-17 | LP2SCEGC | 3855044 | 1449 | AVR EXCITER CURRENT OF UNIT#6 GENERATOR | 2024-03-17 | 7.91 | A |  |  | 21:00
| 2024-03-17 | LP2SCEGC | 3855043 | 1449 | AVR EXCITER CURRENT OF UNIT#6 GENERATOR | 2024-03-17 | 7.85 | A |  |  | 20:00
| 2024-03-17 | LP2SCEGC | 3855042 | 1449 | AVR EXCITER CURRENT OF UNIT#6 GENERATOR | 2024-03-17 | 7.85 | A |  |  | 19:00
| 2024-03-17 | LP2SCEGC | 3855041 | 1449 | AVR EXCITER CURRENT OF UNIT#6 GENERATOR | 2024-03-17 | 7.84 | A |  |  | 18:00
| 2024-03-17 | LP2SCEGC | 3855040 | 1449 | AVR EXCITER CURRENT OF UNIT#6 GENERATOR | 2024-03-17 | 7.84 | A |  |  | 17:00
| 2024-03-17 | LP2SCEGC | 3855039 | 1449 | AVR EXCITER CURRENT OF UNIT#6 GENERATOR | 2024-03-17 | 6.74 | A |  |  | 16:00
| 2024-03-17 | LP2SCEGC | 3855038 | 1449 | AVR EXCITER CURRENT OF UNIT#6 GENERATOR | 2024-03-17 | 6.74 | A |  |  | 15:00
| 2024-03-17 | LP2SCEGD | 3853112 | 1449 | AVR EXCITER CURRENT OF UNIT#6 GENERATOR | 2024-03-17 | 7.84 | A |  |  | 14:00
| 2024-03-17 | LP2SCEGD | 3853111 | 1449 | AVR EXCITER CURRENT OF UNIT#6 GENERATOR | 2024-03-17 | 7.49 | A |  |  | 13:00
| 2024-03-17 | LP2SCEGD | 3853109 | 1449 | AVR EXCITER CURRENT OF UNIT#6 GENERATOR | 2024-03-17 | 7.87 | A |  |  | 11:00
| 2024-03-17 | LP2SCEGD | 3853108 | 1449 | AVR EXCITER CURRENT OF UNIT#6 GENERATOR | 2024-03-17 | 8.18 | A |  |  | 10:00
| 2024-03-18 | LP2SCEGB | 3859171 | 1450 | AVR EXCITER VOLTAGE OF UNIT#6 GENERATOR | 2024-03-17 | 29.60 | V |  |  | 24:00
| 2024-03-18 | LP2SCEGB | 3859170 | 1450 | AVR EXCITER VOLTAGE OF UNIT#6 GENERATOR | 2024-03-17 | 29.60 | V |  |  | 23:00
| 2024-03-17 | LP2SCEGC | 3855053 | 1450 | AVR EXCITER VOLTAGE OF UNIT#6 GENERATOR | 2024-03-17 | 29.50 | V |  |  | 22:00
| 2024-03-17 | LP2SCEGC | 3855052 | 1450 | AVR EXCITER VOLTAGE OF UNIT#6 GENERATOR | 2024-03-17 | 29.50 | V |  |  | 21:00
| 2024-03-17 | LP2SCEGC | 3855051 | 1450 | AVR EXCITER VOLTAGE OF UNIT#6 GENERATOR | 2024-03-17 | 29.40 | V |  |  | 20:00
| 2024-03-17 | LP2SCEGC | 3855050 | 1450 | AVR EXCITER VOLTAGE OF UNIT#6 GENERATOR | 2024-03-17 | 29.40 | V |  |  | 19:00
| 2024-03-17 | LP2SCEGC | 3855049 | 1450 | AVR EXCITER VOLTAGE OF UNIT#6 GENERATOR | 2024-03-17 | 29.30 | V |  |  | 18:00
| 2024-03-17 | LP2SCEGC | 3855048 | 1450 | AVR EXCITER VOLTAGE OF UNIT#6 GENERATOR | 2024-03-17 | 29.30 | V |  |  | 17:00
| 2024-03-17 | LP2SCEGC | 3855047 | 1450 | AVR EXCITER VOLTAGE OF UNIT#6 GENERATOR | 2024-03-17 | 24.50 | V |  |  | 16:00
| 2024-03-17 | LP2SCEGC | 3855046 | 1450 | AVR EXCITER VOLTAGE OF UNIT#6 GENERATOR | 2024-03-17 | 24.50 | V |  |  | 15:00
| 2024-03-17 | LP2SCEGD | 3853120 | 1450 | AVR EXCITER VOLTAGE OF UNIT#6 GENERATOR | 2024-03-17 | 28.90 | V |  |  | 14:00
| 2024-03-17 | LP2SCEGD | 3853119 | 1450 | AVR EXCITER VOLTAGE OF UNIT#6 GENERATOR | 2024-03-17 | 27.60 | V |  |  | 13:00
| 2024-03-17 | LP2SCEGD | 3853117 | 1450 | AVR EXCITER VOLTAGE OF UNIT#6 GENERATOR | 2024-03-17 | 28.80 | V |  |  | 11:00
| 2024-03-17 | LP2SCEGD | 3853116 | 1450 | AVR EXCITER VOLTAGE OF UNIT#6 GENERATOR | 2024-03-17 | 30.00 | V |  |  | 10:00
| 2024-03-18 | LP2SCEGB | 3859179 | 2246 | FSR | 2024-03-17 | 54.53 | % |  |  | 24:00
| 2024-03-18 | LP2SCEGB | 3859178 | 2246 | FSR | 2024-03-17 | 54.19 | % |  |  | 23:00
| 2024-03-17 | LP2SCEGC | 3855061 | 2246 | FSR | 2024-03-17 | 54.03 | % |  |  | 22:00
| 2024-03-17 | LP2SCEGC | 3855060 | 2246 | FSR | 2024-03-17 | 54.75 | % |  |  | 21:00
| 2024-03-17 | LP2SCEGC | 3855059 | 2246 | FSR | 2024-03-17 | 54.71 | % |  |  | 20:00
| 2024-03-17 | LP2SCEGC | 3855058 | 2246 | FSR | 2024-03-17 | 54.29 | % |  |  | 19:00
| 2024-03-17 | LP2SCEGC | 3855057 | 2246 | FSR | 2024-03-17 | 54.06 | % |  |  | 18:00
| 2024-03-17 | LP2SCEGC | 3855056 | 2246 | FSR | 2024-03-17 | 53.90 | % |  |  | 17:00
| 2024-03-17 | LP2SCEGC | 3855055 | 2246 | FSR | 2024-03-17 | 41.83 | % |  |  | 16:00
| 2024-03-17 | LP2SCEGC | 3855054 | 2246 | FSR | 2024-03-17 | 41.79 | % |  |  | 15:00
| 2024-03-17 | LP2SCEGD | 3853128 | 2246 | FSR | 2024-03-17 | 55.48 | % |  |  | 14:00
| 2024-03-17 | LP2SCEGD | 3853127 | 2246 | FSR | 2024-03-17 | 54.89 | % |  |  | 13:00
| 2024-03-17 | LP2SCEGD | 3853125 | 2246 | FSR | 2024-03-17 | 54.85 | % |  |  | 11:00
| 2024-03-17 | LP2SCEGD | 3853124 | 2246 | FSR | 2024-03-17 | 55.44 | % |  |  | 10:00
| 2024-03-18 | LP2SCEGB | 3859187 | 2247 | CTDA1 | 2024-03-17 | 326.00 | °C |  |  | 24:00
| 2024-03-18 | LP2SCEGB | 3859186 | 2247 | CTDA1 | 2024-03-17 | 326.00 | °C |  |  | 23:00
| 2024-03-17 | LP2SCEGC | 3855069 | 2247 | CTDA1 | 2024-03-17 | 333.00 | °C |  |  | 22:00
| 2024-03-17 | LP2SCEGC | 3855068 | 2247 | CTDA1 | 2024-03-17 | 334.00 | °C |  |  | 21:00
| 2024-03-17 | LP2SCEGC | 3855067 | 2247 | CTDA1 | 2024-03-17 | 336.00 | °C |  |  | 20:00
| 2024-03-17 | LP2SCEGC | 3855066 | 2247 | CTDA1 | 2024-03-17 | 337.00 | °C |  |  | 19:00
| 2024-03-17 | LP2SCEGC | 3855065 | 2247 | CTDA1 | 2024-03-17 | 339.00 | °C |  |  | 18:00
| 2024-03-17 | LP2SCEGC | 3855064 | 2247 | CTDA1 | 2024-03-17 | 342.00 | °C |  |  | 17:00
| 2024-03-17 | LP2SCEGC | 3855063 | 2247 | CTDA1 | 2024-03-17 | 331.00 | °C |  |  | 16:00
| 2024-03-17 | LP2SCEGC | 3855062 | 2247 | CTDA1 | 2024-03-17 | 330.00 | °C |  |  | 15:00
| 2024-03-17 | LP2SCEGD | 3853136 | 2247 | CTDA1 | 2024-03-17 | 334.00 | °C |  |  | 14:00
| 2024-03-17 | LP2SCEGD | 3853135 | 2247 | CTDA1 | 2024-03-17 | 335.00 | °C |  |  | 13:00
| 2024-03-17 | LP2SCEGD | 3853133 | 2247 | CTDA1 | 2024-03-17 | 333.00 | °C |  |  | 11:00
| 2024-03-17 | LP2SCEGD | 3853132 | 2247 | CTDA1 | 2024-03-17 | 332.00 | °C |  |  | 10:00
| 2024-03-18 | LP2SCEGB | 3859195 | 2248 | CTDA2 | 2024-03-17 | 319.00 | °C |  |  | 24:00
| 2024-03-18 | LP2SCEGB | 3859194 | 2248 | CTDA2 | 2024-03-17 | 318.00 | °C |  |  | 23:00
| 2024-03-17 | LP2SCEGC | 3855077 | 2248 | CTDA2 | 2024-03-17 | 325.00 | °C |  |  | 22:00
| 2024-03-17 | LP2SCEGC | 3855076 | 2248 | CTDA2 | 2024-03-17 | 325.00 | °C |  |  | 21:00
| 2024-03-17 | LP2SCEGC | 3855075 | 2248 | CTDA2 | 2024-03-17 | 327.00 | °C |  |  | 20:00
| 2024-03-17 | LP2SCEGC | 3855074 | 2248 | CTDA2 | 2024-03-17 | 328.00 | °C |  |  | 19:00
| 2024-03-17 | LP2SCEGC | 3855073 | 2248 | CTDA2 | 2024-03-17 | 330.00 | °C |  |  | 18:00
| 2024-03-17 | LP2SCEGC | 3855072 | 2248 | CTDA2 | 2024-03-17 | 333.00 | °C |  |  | 17:00
| 2024-03-17 | LP2SCEGC | 3855071 | 2248 | CTDA2 | 2024-03-17 | 322.00 | °C |  |  | 16:00
| 2024-03-17 | LP2SCEGC | 3855070 | 2248 | CTDA2 | 2024-03-17 | 322.00 | °C |  |  | 15:00
| 2024-03-17 | LP2SCEGD | 3853144 | 2248 | CTDA2 | 2024-03-17 | 326.00 | °C |  |  | 14:00
| 2024-03-17 | LP2SCEGD | 3853143 | 2248 | CTDA2 | 2024-03-17 | 326.00 | °C |  |  | 13:00
| 2024-03-17 | LP2SCEGD | 3853141 | 2248 | CTDA2 | 2024-03-17 | 325.00 | °C |  |  | 11:00
| 2024-03-17 | LP2SCEGD | 3853140 | 2248 | CTDA2 | 2024-03-17 | 325.00 | °C |  |  | 10:00
| 2024-03-18 | LP2SCEGB | 3859203 | 2251 | GNDIMD | 2024-03-17 | -65.00 | kOhm |  |  | 24:00
| 2024-03-18 | LP2SCEGB | 3859202 | 2251 | GNDIMD | 2024-03-17 | -65.00 | kOhm |  |  | 23:00
| 2024-03-17 | LP2SCEGC | 3855085 | 2251 | GNDIMD | 2024-03-17 | -65.32 | kOhm |  |  | 22:00
| 2024-03-17 | LP2SCEGC | 3855084 | 2251 | GNDIMD | 2024-03-17 | -65.32 | kOhm |  |  | 21:00
| 2024-03-17 | LP2SCEGC | 3855083 | 2251 | GNDIMD | 2024-03-17 | -65.31 | kOhm |  |  | 20:00
| 2024-03-17 | LP2SCEGC | 3855082 | 2251 | GNDIMD | 2024-03-17 | -65.27 | kOhm |  |  | 19:00
| 2024-03-17 | LP2SCEGC | 3855081 | 2251 | GNDIMD | 2024-03-17 | -65.26 | kOhm |  |  | 18:00
| 2024-03-17 | LP2SCEGC | 3855080 | 2251 | GNDIMD | 2024-03-17 | -65.25 | kOhm |  |  | 17:00
| 2024-03-17 | LP2SCEGC | 3855079 | 2251 | GNDIMD | 2024-03-17 | -65.25 | kOhm |  |  | 16:00
| 2024-03-17 | LP2SCEGC | 3855078 | 2251 | GNDIMD | 2024-03-17 | -65.25 | kOhm |  |  | 15:00
| 2024-03-17 | LP2SCEGD | 3853152 | 2251 | GNDIMD | 2024-03-17 | -65.28 | kOhm |  |  | 14:00
| 2024-03-17 | LP2SCEGD | 3853151 | 2251 | GNDIMD | 2024-03-17 | -65.29 | kOhm |  |  | 13:00
| 2024-03-17 | LP2SCEGD | 3853149 | 2251 | GNDIMD | 2024-03-17 | -65.30 | kOhm |  |  | 11:00
| 2024-03-17 | LP2SCEGD | 3853148 | 2251 | GNDIMD | 2024-03-17 | -65.72 | kOhm |  |  | 10:00
| 2024-03-18 | LP2SCEGB | 3859211 | 2252 | MVARH READING | 2024-03-17 | 69566.00 | MVARH |  |  | 24:00
| 2024-03-18 | LP2SCEGB | 3859210 | 2252 | MVARH READING | 2024-03-17 | 69564.00 | MVARH |  |  | 23:00
| 2024-03-17 | LP2SCEGC | 3855093 | 2252 | MVARH READING | 2024-03-17 | 69562.00 | MVARH |  |  | 22:00
| 2024-03-17 | LP2SCEGC | 3855092 | 2252 | MVARH READING | 2024-03-17 | 69559.00 | MVARH |  |  | 21:00
| 2024-03-17 | LP2SCEGC | 3855091 | 2252 | MVARH READING | 2024-03-17 | 69557.00 | MVARH |  |  | 20:00
| 2024-03-17 | LP2SCEGC | 3855090 | 2252 | MVARH READING | 2024-03-17 | 69555.00 | MVARH |  |  | 19:00
| 2024-03-17 | LP2SCEGC | 3855089 | 2252 | MVARH READING | 2024-03-17 | 69552.00 | MVARH |  |  | 18:00
| 2024-03-17 | LP2SCEGC | 3855088 | 2252 | MVARH READING | 2024-03-17 | 69549.00 | MVARH |  |  | 17:00
| 2024-03-17 | LP2SCEGC | 3855087 | 2252 | MVARH READING | 2024-03-17 | 69546.00 | MVARH |  |  | 16:00
| 2024-03-17 | LP2SCEGC | 3855086 | 2252 | MVARH READING | 2024-03-17 | 69543.00 | MVARH |  |  | 15:00
| 2024-03-17 | LP2SCEGD | 3853160 | 2252 | MVARH READING | 2024-03-17 | 69540.00 | MVARH |  |  | 14:00
| 2024-03-17 | LP2SCEGD | 3853159 | 2252 | MVARH READING | 2024-03-17 | 69537.00 | MVARH |  |  | 13:00
| 2024-03-17 | LP2SCEGD | 3853157 | 2252 | MVARH READING | 2024-03-17 | 69535.00 | MVARH |  |  | 11:00
| 2024-03-17 | LP2SCEGD | 3853156 | 2252 | MVARH READING | 2024-03-17 | 69532.00 | MVARH |  |  | 10:00
| 2024-03-18 | LP2SCEGB | 3859227 | 2254 | 30 MVA UNIT VOLTAGE(KV) | 2024-03-17 | 11.10 | kV |  |  | 24:00
| 2024-03-18 | LP2SCEGB | 3859226 | 2254 | 30 MVA UNIT VOLTAGE(KV) | 2024-03-17 | 11.10 | kV |  |  | 23:00
| 2024-03-17 | LP2SCEGC | 3855109 | 2254 | 30 MVA UNIT VOLTAGE(KV) | 2024-03-17 | 10.90 | kV |  |  | 22:00
| 2024-03-17 | LP2SCEGC | 3855108 | 2254 | 30 MVA UNIT VOLTAGE(KV) | 2024-03-17 | 10.90 | kV |  |  | 21:00
| 2024-03-17 | LP2SCEGC | 3855107 | 2254 | 30 MVA UNIT VOLTAGE(KV) | 2024-03-17 | 10.90 | kV |  |  | 20:00
| 2024-03-17 | LP2SCEGC | 3855106 | 2254 | 30 MVA UNIT VOLTAGE(KV) | 2024-03-17 | 10.90 | kV |  |  | 19:00
| 2024-03-17 | LP2SCEGC | 3855105 | 2254 | 30 MVA UNIT VOLTAGE(KV) | 2024-03-17 | 10.90 | kV |  |  | 18:00
| 2024-03-17 | LP2SCEGC | 3855104 | 2254 | 30 MVA UNIT VOLTAGE(KV) | 2024-03-17 | 10.90 | kV |  |  | 17:00
| 2024-03-17 | LP2SCEGC | 3855103 | 2254 | 30 MVA UNIT VOLTAGE(KV) | 2024-03-17 | 10.90 | kV |  |  | 16:00
| 2024-03-17 | LP2SCEGC | 3855102 | 2254 | 30 MVA UNIT VOLTAGE(KV) | 2024-03-17 | 10.90 | kV |  |  | 15:00
| 2024-03-17 | LP2SCEGD | 3853176 | 2254 | 30 MVA UNIT VOLTAGE(KV) | 2024-03-17 | 10.70 | kV |  |  | 14:00
| 2024-03-17 | LP2SCEGD | 3853175 | 2254 | 30 MVA UNIT VOLTAGE(KV) | 2024-03-17 | 10.70 | kV |  |  | 13:00
| 2024-03-17 | LP2SCEGD | 3853173 | 2254 | 30 MVA UNIT VOLTAGE(KV) | 2024-03-17 | 10.80 | kV |  |  | 11:00
| 2024-03-17 | LP2SCEGD | 3853172 | 2254 | 30 MVA UNIT VOLTAGE(KV) | 2024-03-17 | 10.80 | kV |  |  | 10:00
| 2024-03-18 | LP2SCEGB | 3859251 | 2276 | S125PN | 2024-03-17 | 65.00 | V |  | 0.00 | 24:00
| 2024-03-18 | LP2SCEGB | 3859250 | 2276 | S125PN | 2024-03-17 | 65.00 | V |  | 0.00 | 23:00
| 2024-03-17 | LP2SCEGC | 3855133 | 2276 | S125PN | 2024-03-17 | 65.60 | V |  | 0.00 | 22:00
| 2024-03-17 | LP2SCEGC | 3855132 | 2276 | S125PN | 2024-03-17 | 65.59 | V |  | 0.00 | 21:00
| 2024-03-17 | LP2SCEGC | 3855131 | 2276 | S125PN | 2024-03-17 | 65.58 | V |  | 0.00 | 20:00
| 2024-03-17 | LP2SCEGC | 3855130 | 2276 | S125PN | 2024-03-17 | 65.57 | V |  | 0.00 | 19:00
| 2024-03-17 | LP2SCEGC | 3855129 | 2276 | S125PN | 2024-03-17 | 65.56 | V |  | 0.00 | 18:00
| 2024-03-17 | LP2SCEGC | 3855128 | 2276 | S125PN | 2024-03-17 | 65.54 | V |  | 0.00 | 17:00
| 2024-03-17 | LP2SCEGC | 3855127 | 2276 | S125PN | 2024-03-17 | 65.53 | V |  | 0.00 | 16:00
| 2024-03-17 | LP2SCEGC | 3855126 | 2276 | S125PN | 2024-03-17 | 65.54 | V |  | 0.00 | 15:00
| 2024-03-17 | LP2SCEGD | 3853200 | 2276 | S125PN | 2024-03-17 | 65.54 | V |  | 0.00 | 14:00
| 2024-03-17 | LP2SCEGD | 3853199 | 2276 | S125PN | 2024-03-17 | 65.55 | V |  | 0.00 | 13:00
| 2024-03-17 | LP2SCEGD | 3853197 | 2276 | S125PN | 2024-03-17 | 65.54 | V |  | 0.00 | 11:00
| 2024-03-17 | LP2SCEGD | 3853196 | 2276 | S125PN | 2024-03-17 | 65.52 | V |  | 0.00 | 10:00
| 2024-03-18 | LP2SCEGB | 3859259 | 2281 | GT6-TTXC | 2024-03-17 | 485.00 | °C | 520.00 | 25.00 | 24:00
| 2024-03-18 | LP2SCEGB | 3859258 | 2281 | GT6-TTXC | 2024-03-17 | 487.00 | °C | 520.00 | 25.00 | 23:00
| 2024-03-17 | LP2SCEGC | 3855141 | 2281 | GT6-TTXC | 2024-03-17 | 487.00 | °C | 520.00 | 25.00 | 22:00
| 2024-03-17 | LP2SCEGC | 3855140 | 2281 | GT6-TTXC | 2024-03-17 | 491.00 | °C | 520.00 | 25.00 | 21:00
| 2024-03-17 | LP2SCEGC | 3855139 | 2281 | GT6-TTXC | 2024-03-17 | 494.00 | °C | 520.00 | 25.00 | 20:00
| 2024-03-17 | LP2SCEGC | 3855138 | 2281 | GT6-TTXC | 2024-03-17 | 493.00 | °C | 520.00 | 25.00 | 19:00
| 2024-03-17 | LP2SCEGC | 3855137 | 2281 | GT6-TTXC | 2024-03-17 | 495.00 | °C | 520.00 | 25.00 | 18:00
| 2024-03-17 | LP2SCEGC | 3855136 | 2281 | GT6-TTXC | 2024-03-17 | 502.00 | °C | 520.00 | 25.00 | 17:00
| 2024-03-17 | LP2SCEGC | 3855135 | 2281 | GT6-TTXC | 2024-03-17 | 417.00 | °C | 520.00 | 25.00 | 16:00
| 2024-03-17 | LP2SCEGC | 3855134 | 2281 | GT6-TTXC | 2024-03-17 | 417.00 | °C | 520.00 | 25.00 | 15:00
| 2024-03-17 | LP2SCEGD | 3853208 | 2281 | GT6-TTXC | 2024-03-17 | 419.00 | °C | 520.00 | 25.00 | 14:00
| 2024-03-17 | LP2SCEGD | 3853207 | 2281 | GT6-TTXC | 2024-03-17 | 413.00 | °C | 520.00 | 25.00 | 13:00
| 2024-03-17 | LP2SCEGD | 3853205 | 2281 | GT6-TTXC | 2024-03-17 | 501.00 | °C | 520.00 | 25.00 | 11:00
| 2024-03-17 | LP2SCEGD | 3853204 | 2281 | GT6-TTXC | 2024-03-17 | 500.00 | °C | 520.00 | 25.00 | 10:00
| 2024-03-18 | LP2SCEGB | 3859267 | 2284 | TNH UNIT 6 | 2024-03-17 | 100.23 | % | 105.00 | 90.00 | 24:00
| 2024-03-18 | LP2SCEGB | 3859266 | 2284 | TNH UNIT 6 | 2024-03-17 | 100.16 | % | 105.00 | 90.00 | 23:00
| 2024-03-17 | LP2SCEGC | 3855149 | 2284 | TNH UNIT 6 | 2024-03-17 | 100.39 | % | 105.00 | 90.00 | 22:00
| 2024-03-17 | LP2SCEGC | 3855148 | 2284 | TNH UNIT 6 | 2024-03-17 | 100.13 | % | 105.00 | 90.00 | 21:00
| 2024-03-17 | LP2SCEGC | 3855147 | 2284 | TNH UNIT 6 | 2024-03-17 | 100.29 | % | 105.00 | 90.00 | 20:00
| 2024-03-17 | LP2SCEGC | 3855146 | 2284 | TNH UNIT 6 | 2024-03-17 | 100.28 | % | 105.00 | 90.00 | 19:00
| 2024-03-17 | LP2SCEGC | 3855145 | 2284 | TNH UNIT 6 | 2024-03-17 | 100.31 | % | 105.00 | 90.00 | 18:00
| 2024-03-17 | LP2SCEGC | 3855144 | 2284 | TNH UNIT 6 | 2024-03-17 | 100.38 | % | 105.00 | 90.00 | 17:00
| 2024-03-17 | LP2SCEGC | 3855143 | 2284 | TNH UNIT 6 | 2024-03-17 | 99.99 | % | 105.00 | 90.00 | 16:00
| 2024-03-17 | LP2SCEGC | 3855142 | 2284 | TNH UNIT 6 | 2024-03-17 | 100.03 | % | 105.00 | 90.00 | 15:00
| 2024-03-17 | LP2SCEGD | 3853216 | 2284 | TNH UNIT 6 | 2024-03-17 | 100.25 | % | 105.00 | 90.00 | 14:00
| 2024-03-17 | LP2SCEGD | 3853215 | 2284 | TNH UNIT 6 | 2024-03-17 | 100.36 | % | 105.00 | 90.00 | 13:00
| 2024-03-17 | LP2SCEGD | 3853213 | 2284 | TNH UNIT 6 | 2024-03-17 | 100.39 | % | 105.00 | 90.00 | 11:00
| 2024-03-17 | LP2SCEGD | 3853212 | 2284 | TNH UNIT 6 | 2024-03-17 | 100.32 | % | 105.00 | 90.00 | 10:00
| 2024-03-18 | LP2SCEGB | 3859275 | 2287 | CTIM UNIT 6 | 2024-03-17 | 23.00 | °C |  | 0.00 | 24:00
| 2024-03-18 | LP2SCEGB | 3859274 | 2287 | CTIM UNIT 6 | 2024-03-17 | 23.00 | °C |  | 0.00 | 23:00
| 2024-03-17 | LP2SCEGC | 3855157 | 2287 | CTIM UNIT 6 | 2024-03-17 | 25.71 | °C |  | 0.00 | 22:00
| 2024-03-17 | LP2SCEGC | 3855156 | 2287 | CTIM UNIT 6 | 2024-03-17 | 26.09 | °C |  | 0.00 | 21:00
| 2024-03-17 | LP2SCEGC | 3855155 | 2287 | CTIM UNIT 6 | 2024-03-17 | 27.49 | °C |  | 0.00 | 20:00
| 2024-03-17 | LP2SCEGC | 3855154 | 2287 | CTIM UNIT 6 | 2024-03-17 | 28.50 | °C |  | 0.00 | 19:00
| 2024-03-17 | LP2SCEGC | 3855153 | 2287 | CTIM UNIT 6 | 2024-03-17 | 29.61 | °C |  | 0.00 | 18:00
| 2024-03-17 | LP2SCEGC | 3855152 | 2287 | CTIM UNIT 6 | 2024-03-17 | 32.10 | °C |  | 0.00 | 17:00
| 2024-03-17 | LP2SCEGC | 3855151 | 2287 | CTIM UNIT 6 | 2024-03-17 | 32.93 | °C |  | 0.00 | 16:00
| 2024-03-17 | LP2SCEGC | 3855150 | 2287 | CTIM UNIT 6 | 2024-03-17 | 32.21 | °C |  | 0.00 | 15:00
| 2024-03-17 | LP2SCEGD | 3853224 | 2287 | CTIM UNIT 6 | 2024-03-17 | 26.07 | °C |  | 0.00 | 14:00
| 2024-03-17 | LP2SCEGD | 3853223 | 2287 | CTIM UNIT 6 | 2024-03-17 | 26.20 | °C |  | 0.00 | 13:00
| 2024-03-17 | LP2SCEGD | 3853221 | 2287 | CTIM UNIT 6 | 2024-03-17 | 25.26 | °C |  | 0.00 | 11:00
| 2024-03-17 | LP2SCEGD | 3853220 | 2287 | CTIM UNIT 6 | 2024-03-17 | 25.05 | °C |  | 0.00 | 10:00
| 2024-03-19 | LP2SCEGB | 3868067 | 853 | TURBINE VIBRATION BTRG1 | 2024-03-18 | 0.96 | mm/s | 12.50 | 0.00 | 24:00
| 2024-03-19 | LP2SCEGB | 3868066 | 853 | TURBINE VIBRATION BTRG1 | 2024-03-18 | 0.94 | mm/s | 12.50 | 0.00 | 23:00
| 2024-03-18 | LP2SCEGC | 3865097 | 853 | TURBINE VIBRATION BTRG1 | 2024-03-18 | 0.73 | mm/s | 12.50 | 0.00 | 22:00
| 2024-03-18 | LP2SCEGC | 3865096 | 853 | TURBINE VIBRATION BTRG1 | 2024-03-18 | 0.73 | mm/s | 12.50 | 0.00 | 21:00
| 2024-03-18 | LP2SCEGC | 3865095 | 853 | TURBINE VIBRATION BTRG1 | 2024-03-18 | 0.73 | mm/s | 12.50 | 0.00 | 20:00
| 2024-03-18 | LP2SCEGC | 3865094 | 853 | TURBINE VIBRATION BTRG1 | 2024-03-18 | 0.73 | mm/s | 12.50 | 0.00 | 19:00
| 2024-03-18 | LP2SCEGC | 3865093 | 853 | TURBINE VIBRATION BTRG1 | 2024-03-18 | 0.73 | mm/s | 12.50 | 0.00 | 18:00
| 2024-03-18 | LP2SCEGC | 3865092 | 853 | TURBINE VIBRATION BTRG1 | 2024-03-18 | 0.70 | mm/s | 12.50 | 0.00 | 17:00
| 2024-03-18 | LP2SCEGC | 3865091 | 853 | TURBINE VIBRATION BTRG1 | 2024-03-18 | 0.67 | mm/s | 12.50 | 0.00 | 16:00
| 2024-03-18 | LP2SCEGC | 3865090 | 853 | TURBINE VIBRATION BTRG1 | 2024-03-18 | 0.71 | mm/s | 12.50 | 0.00 | 15:00
| 2024-03-18 | LP2SCEGD | 3862919 | 853 | TURBINE VIBRATION BTRG1 | 2024-03-18 | 0.74 | mm/s | 12.50 | 0.00 | 14:00
| 2024-03-18 | LP2SCEGD | 3862918 | 853 | TURBINE VIBRATION BTRG1 | 2024-03-18 | 0.77 | mm/s | 12.50 | 0.00 | 13:00
| 2024-03-18 | LP2SCEGD | 3862917 | 853 | TURBINE VIBRATION BTRG1 | 2024-03-18 | 0.75 | mm/s | 12.50 | 0.00 | 12:00
| 2024-03-18 | LP2SCEGD | 3862916 | 853 | TURBINE VIBRATION BTRG1 | 2024-03-18 | 0.78 | mm/s | 12.50 | 0.00 | 11:00
| 2024-03-18 | LP2SCEGD | 3862915 | 853 | TURBINE VIBRATION BTRG1 | 2024-03-18 | 0.72 | mm/s | 12.50 | 0.00 | 10:00
| 2024-03-18 | LP2SCEGD | 3862914 | 853 | TURBINE VIBRATION BTRG1 | 2024-03-18 | 0.68 | mm/s | 12.50 | 0.00 | 9:00
| 2024-03-18 | LP2SCEGD | 3862913 | 853 | TURBINE VIBRATION BTRG1 | 2024-03-18 | 0.79 | mm/s | 12.50 | 0.00 | 8:00
| 2024-03-18 | LP2SCEGD | 3862912 | 853 | TURBINE VIBRATION BTRG1 | 2024-03-18 | 0.72 | mm/s | 12.50 | 0.00 | 7:00
| 2024-03-18 | LP2SCEGB | 3858945 | 853 | TURBINE VIBRATION BTRG1 | 2024-03-18 | 0.95 | mm/s | 12.50 | 0.00 | 6:00
| 2024-03-18 | LP2SCEGB | 3858944 | 853 | TURBINE VIBRATION BTRG1 | 2024-03-18 | 0.95 | mm/s | 12.50 | 0.00 | 5:00
| 2024-03-18 | LP2SCEGB | 3858943 | 853 | TURBINE VIBRATION BTRG1 | 2024-03-18 | 0.95 | mm/s | 12.50 | 0.00 | 4:00
| 2024-03-18 | LP2SCEGB | 3858942 | 853 | TURBINE VIBRATION BTRG1 | 2024-03-18 | 0.95 | mm/s | 12.50 | 0.00 | 3:00
| 2024-03-18 | LP2SCEGB | 3858941 | 853 | TURBINE VIBRATION BTRG1 | 2024-03-18 | 0.99 | mm/s | 12.50 | 0.00 | 2:00
| 2024-03-18 | LP2SCEGB | 3858940 | 853 | TURBINE VIBRATION BTRG1 | 2024-03-18 | 0.98 | mm/s | 12.50 | 0.00 | 1:00
| 2024-03-19 | LP2SCEGB | 3868075 | 854 | TURBINE VIBRATION BTRG2 | 2024-03-18 | 1.72 | mm/s | 12.50 | 0.00 | 24:00
| 2024-03-19 | LP2SCEGB | 3868074 | 854 | TURBINE VIBRATION BTRG2 | 2024-03-18 | 1.77 | mm/s | 12.50 | 0.00 | 23:00
| 2024-03-18 | LP2SCEGC | 3865105 | 854 | TURBINE VIBRATION BTRG2 | 2024-03-18 | 1.50 | mm/s | 12.50 | 0.00 | 22:00
| 2024-03-18 | LP2SCEGC | 3865104 | 854 | TURBINE VIBRATION BTRG2 | 2024-03-18 | 1.42 | mm/s | 12.50 | 0.00 | 21:00
| 2024-03-18 | LP2SCEGC | 3865103 | 854 | TURBINE VIBRATION BTRG2 | 2024-03-18 | 1.42 | mm/s | 12.50 | 0.00 | 20:00
| 2024-03-18 | LP2SCEGC | 3865102 | 854 | TURBINE VIBRATION BTRG2 | 2024-03-18 | 1.42 | mm/s | 12.50 | 0.00 | 19:00
| 2024-03-18 | LP2SCEGC | 3865101 | 854 | TURBINE VIBRATION BTRG2 | 2024-03-18 | 1.42 | mm/s | 12.50 | 0.00 | 18:00
| 2024-03-18 | LP2SCEGC | 3865100 | 854 | TURBINE VIBRATION BTRG2 | 2024-03-18 | 1.42 | mm/s | 12.50 | 0.00 | 17:00
| 2024-03-18 | LP2SCEGC | 3865099 | 854 | TURBINE VIBRATION BTRG2 | 2024-03-18 | 1.42 | mm/s | 12.50 | 0.00 | 16:00
| 2024-03-18 | LP2SCEGC | 3865098 | 854 | TURBINE VIBRATION BTRG2 | 2024-03-18 | 1.48 | mm/s | 12.50 | 0.00 | 15:00
| 2024-03-18 | LP2SCEGD | 3862927 | 854 | TURBINE VIBRATION BTRG2 | 2024-03-18 | 1.44 | mm/s | 12.50 | 0.00 | 14:00
| 2024-03-18 | LP2SCEGD | 3862926 | 854 | TURBINE VIBRATION BTRG2 | 2024-03-18 | 1.54 | mm/s | 12.50 | 0.00 | 13:00
| 2024-03-18 | LP2SCEGD | 3862925 | 854 | TURBINE VIBRATION BTRG2 | 2024-03-18 | 1.45 | mm/s | 12.50 | 0.00 | 12:00
| 2024-03-18 | LP2SCEGD | 3862924 | 854 | TURBINE VIBRATION BTRG2 | 2024-03-18 | 1.39 | mm/s | 12.50 | 0.00 | 11:00
| 2024-03-18 | LP2SCEGD | 3862923 | 854 | TURBINE VIBRATION BTRG2 | 2024-03-18 | 1.42 | mm/s | 12.50 | 0.00 | 10:00
| 2024-03-18 | LP2SCEGD | 3862922 | 854 | TURBINE VIBRATION BTRG2 | 2024-03-18 | 1.50 | mm/s | 12.50 | 0.00 | 9:00
| 2024-03-18 | LP2SCEGD | 3862921 | 854 | TURBINE VIBRATION BTRG2 | 2024-03-18 | 1.45 | mm/s | 12.50 | 0.00 | 8:00
| 2024-03-18 | LP2SCEGD | 3862920 | 854 | TURBINE VIBRATION BTRG2 | 2024-03-18 | 1.49 | mm/s | 12.50 | 0.00 | 7:00
| 2024-03-18 | LP2SCEGB | 3858953 | 854 | TURBINE VIBRATION BTRG2 | 2024-03-18 | 1.73 | mm/s | 12.50 | 0.00 | 6:00
| 2024-03-18 | LP2SCEGB | 3858952 | 854 | TURBINE VIBRATION BTRG2 | 2024-03-18 | 1.73 | mm/s | 12.50 | 0.00 | 5:00
| 2024-03-18 | LP2SCEGB | 3858951 | 854 | TURBINE VIBRATION BTRG2 | 2024-03-18 | 1.73 | mm/s | 12.50 | 0.00 | 4:00
| 2024-03-18 | LP2SCEGB | 3858950 | 854 | TURBINE VIBRATION BTRG2 | 2024-03-18 | 1.73 | mm/s | 12.50 | 0.00 | 3:00
| 2024-03-18 | LP2SCEGB | 3858949 | 854 | TURBINE VIBRATION BTRG2 | 2024-03-18 | 1.71 | mm/s | 12.50 | 0.00 | 2:00
| 2024-03-18 | LP2SCEGB | 3858948 | 854 | TURBINE VIBRATION BTRG2 | 2024-03-18 | 1.74 | mm/s | 12.50 | 0.00 | 1:00
| 2024-03-19 | LP2SCEGB | 3868083 | 855 | GENERATOR VIBRATION BRG1 | 2024-03-18 | 3.32 | mm/s | 12.50 | 0.00 | 24:00
| 2024-03-19 | LP2SCEGB | 3868082 | 855 | GENERATOR VIBRATION BRG1 | 2024-03-18 | 3.25 | mm/s | 12.50 | 0.00 | 23:00
| 2024-03-18 | LP2SCEGC | 3865113 | 855 | GENERATOR VIBRATION BRG1 | 2024-03-18 | 3.21 | mm/s | 12.50 | 0.00 | 22:00
| 2024-03-18 | LP2SCEGC | 3865112 | 855 | GENERATOR VIBRATION BRG1 | 2024-03-18 | 3.20 | mm/s | 12.50 | 0.00 | 21:00
| 2024-03-18 | LP2SCEGC | 3865111 | 855 | GENERATOR VIBRATION BRG1 | 2024-03-18 | 3.17 | mm/s | 12.50 | 0.00 | 20:00
| 2024-03-18 | LP2SCEGC | 3865110 | 855 | GENERATOR VIBRATION BRG1 | 2024-03-18 | 3.21 | mm/s | 12.50 | 0.00 | 19:00
| 2024-03-18 | LP2SCEGC | 3865109 | 855 | GENERATOR VIBRATION BRG1 | 2024-03-18 | 3.21 | mm/s | 12.50 | 0.00 | 18:00
| 2024-03-18 | LP2SCEGC | 3865108 | 855 | GENERATOR VIBRATION BRG1 | 2024-03-18 | 3.21 | mm/s | 12.50 | 0.00 | 17:00
| 2024-03-18 | LP2SCEGC | 3865107 | 855 | GENERATOR VIBRATION BRG1 | 2024-03-18 | 3.21 | mm/s | 12.50 | 0.00 | 16:00
| 2024-03-18 | LP2SCEGC | 3865106 | 855 | GENERATOR VIBRATION BRG1 | 2024-03-18 | 3.21 | mm/s | 12.50 | 0.00 | 15:00
| 2024-03-18 | LP2SCEGD | 3862935 | 855 | GENERATOR VIBRATION BRG1 | 2024-03-18 | 3.18 | mm/s | 12.50 | 0.00 | 14:00
| 2024-03-18 | LP2SCEGD | 3862934 | 855 | GENERATOR VIBRATION BRG1 | 2024-03-18 | 3.19 | mm/s | 12.50 | 0.00 | 13:00
| 2024-03-18 | LP2SCEGD | 3862933 | 855 | GENERATOR VIBRATION BRG1 | 2024-03-18 | 3.18 | mm/s | 12.50 | 0.00 | 12:00
| 2024-03-18 | LP2SCEGD | 3862932 | 855 | GENERATOR VIBRATION BRG1 | 2024-03-18 | 3.16 | mm/s | 12.50 | 0.00 | 11:00
| 2024-03-18 | LP2SCEGD | 3862931 | 855 | GENERATOR VIBRATION BRG1 | 2024-03-18 | 3.19 | mm/s | 12.50 | 0.00 | 10:00
| 2024-03-18 | LP2SCEGD | 3862930 | 855 | GENERATOR VIBRATION BRG1 | 2024-03-18 | 3.16 | mm/s | 12.50 | 0.00 | 9:00
| 2024-03-18 | LP2SCEGD | 3862929 | 855 | GENERATOR VIBRATION BRG1 | 2024-03-18 | 3.17 | mm/s | 12.50 | 0.00 | 8:00
| 2024-03-18 | LP2SCEGD | 3862928 | 855 | GENERATOR VIBRATION BRG1 | 2024-03-18 | 3.17 | mm/s | 12.50 | 0.00 | 7:00
| 2024-03-18 | LP2SCEGB | 3858961 | 855 | GENERATOR VIBRATION BRG1 | 2024-03-18 | 3.30 | mm/s | 12.50 | 0.00 | 6:00
| 2024-03-18 | LP2SCEGB | 3858960 | 855 | GENERATOR VIBRATION BRG1 | 2024-03-18 | 3.30 | mm/s | 12.50 | 0.00 | 5:00
| 2024-03-18 | LP2SCEGB | 3858959 | 855 | GENERATOR VIBRATION BRG1 | 2024-03-18 | 3.30 | mm/s | 12.50 | 0.00 | 4:00
| 2024-03-18 | LP2SCEGB | 3858958 | 855 | GENERATOR VIBRATION BRG1 | 2024-03-18 | 3.30 | mm/s | 12.50 | 0.00 | 3:00
| 2024-03-18 | LP2SCEGB | 3858957 | 855 | GENERATOR VIBRATION BRG1 | 2024-03-18 | 3.31 | mm/s | 12.50 | 0.00 | 2:00
| 2024-03-18 | LP2SCEGB | 3858956 | 855 | GENERATOR VIBRATION BRG1 | 2024-03-18 | 3.29 | mm/s | 12.50 | 0.00 | 1:00
| 2024-03-19 | LP2SCEGB | 3868091 | 856 | GENERATOR VIBRATION BRG2 | 2024-03-18 | 10.35 | mm/s | 12.50 | 0.00 | 24:00
| 2024-03-19 | LP2SCEGB | 3868090 | 856 | GENERATOR VIBRATION BRG2 | 2024-03-18 | 10.47 | mm/s | 12.50 | 0.00 | 23:00
| 2024-03-18 | LP2SCEGC | 3865121 | 856 | GENERATOR VIBRATION BRG2 | 2024-03-18 | 10.64 | mm/s | 12.50 | 0.00 | 22:00
| 2024-03-18 | LP2SCEGC | 3865120 | 856 | GENERATOR VIBRATION BRG2 | 2024-03-18 | 10.68 | mm/s | 12.50 | 0.00 | 21:00
| 2024-03-18 | LP2SCEGC | 3865119 | 856 | GENERATOR VIBRATION BRG2 | 2024-03-18 | 10.63 | mm/s | 12.50 | 0.00 | 20:00
| 2024-03-18 | LP2SCEGC | 3865118 | 856 | GENERATOR VIBRATION BRG2 | 2024-03-18 | 10.81 | mm/s | 12.50 | 0.00 | 19:00
| 2024-03-18 | LP2SCEGC | 3865117 | 856 | GENERATOR VIBRATION BRG2 | 2024-03-18 | 10.74 | mm/s | 12.50 | 0.00 | 18:00
| 2024-03-18 | LP2SCEGC | 3865116 | 856 | GENERATOR VIBRATION BRG2 | 2024-03-18 | 11.03 | mm/s | 12.50 | 0.00 | 17:00
| 2024-03-18 | LP2SCEGC | 3865115 | 856 | GENERATOR VIBRATION BRG2 | 2024-03-18 | 10.56 | mm/s | 12.50 | 0.00 | 16:00
| 2024-03-18 | LP2SCEGC | 3865114 | 856 | GENERATOR VIBRATION BRG2 | 2024-03-18 | 10.61 | mm/s | 12.50 | 0.00 | 15:00
| 2024-03-18 | LP2SCEGD | 3862943 | 856 | GENERATOR VIBRATION BRG2 | 2024-03-18 | 10.68 | mm/s | 12.50 | 0.00 | 14:00
| 2024-03-18 | LP2SCEGD | 3862942 | 856 | GENERATOR VIBRATION BRG2 | 2024-03-18 | 10.61 | mm/s | 12.50 | 0.00 | 13:00
| 2024-03-18 | LP2SCEGD | 3862941 | 856 | GENERATOR VIBRATION BRG2 | 2024-03-18 | 10.49 | mm/s | 12.50 | 0.00 | 12:00
| 2024-03-18 | LP2SCEGD | 3862940 | 856 | GENERATOR VIBRATION BRG2 | 2024-03-18 | 10.64 | mm/s | 12.50 | 0.00 | 11:00
| 2024-03-18 | LP2SCEGD | 3862939 | 856 | GENERATOR VIBRATION BRG2 | 2024-03-18 | 10.43 | mm/s | 12.50 | 0.00 | 10:00
| 2024-03-18 | LP2SCEGD | 3862938 | 856 | GENERATOR VIBRATION BRG2 | 2024-03-18 | 10.47 | mm/s | 12.50 | 0.00 | 9:00
| 2024-03-18 | LP2SCEGD | 3862937 | 856 | GENERATOR VIBRATION BRG2 | 2024-03-18 | 10.96 | mm/s | 12.50 | 0.00 | 8:00
| 2024-03-18 | LP2SCEGD | 3862936 | 856 | GENERATOR VIBRATION BRG2 | 2024-03-18 | 10.77 | mm/s | 12.50 | 0.00 | 7:00
| 2024-03-18 | LP2SCEGB | 3858969 | 856 | GENERATOR VIBRATION BRG2 | 2024-03-18 | 10.55 | mm/s | 12.50 | 0.00 | 6:00
| 2024-03-18 | LP2SCEGB | 3858968 | 856 | GENERATOR VIBRATION BRG2 | 2024-03-18 | 10.57 | mm/s | 12.50 | 0.00 | 5:00
| 2024-03-18 | LP2SCEGB | 3858967 | 856 | GENERATOR VIBRATION BRG2 | 2024-03-18 | 10.56 | mm/s | 12.50 | 0.00 | 4:00
| 2024-03-18 | LP2SCEGB | 3858966 | 856 | GENERATOR VIBRATION BRG2 | 2024-03-18 | 10.20 | mm/s | 12.50 | 0.00 | 3:00
| 2024-03-18 | LP2SCEGB | 3858965 | 856 | GENERATOR VIBRATION BRG2 | 2024-03-18 | 10.21 | mm/s | 12.50 | 0.00 | 2:00
| 2024-03-18 | LP2SCEGB | 3858964 | 856 | GENERATOR VIBRATION BRG2 | 2024-03-18 | 10.40 | mm/s | 12.50 | 0.00 | 1:00
| 2024-03-19 | LP2SCEGB | 3868099 | 857 | COMPRESSOR DISCH PRESSURE | 2024-03-18 | 8.50 | kg/cm2 |  |  | 24:00
| 2024-03-19 | LP2SCEGB | 3868098 | 857 | COMPRESSOR DISCH PRESSURE | 2024-03-18 | 8.46 | kg/cm2 |  |  | 23:00
| 2024-03-18 | LP2SCEGC | 3865129 | 857 | COMPRESSOR DISCH PRESSURE | 2024-03-18 | 8.38 | kg/cm2 |  |  | 22:00
| 2024-03-18 | LP2SCEGC | 3865128 | 857 | COMPRESSOR DISCH PRESSURE | 2024-03-18 | 8.32 | kg/cm2 |  |  | 21:00
| 2024-03-18 | LP2SCEGC | 3865127 | 857 | COMPRESSOR DISCH PRESSURE | 2024-03-18 | 8.34 | kg/cm2 |  |  | 20:00
| 2024-03-18 | LP2SCEGC | 3865126 | 857 | COMPRESSOR DISCH PRESSURE | 2024-03-18 | 8.25 | kg/cm2 |  |  | 19:00
| 2024-03-18 | LP2SCEGC | 3865125 | 857 | COMPRESSOR DISCH PRESSURE | 2024-03-18 | 8.23 | kg/cm2 |  |  | 18:00
| 2024-03-18 | LP2SCEGC | 3865124 | 857 | COMPRESSOR DISCH PRESSURE | 2024-03-18 | 8.06 | kg/cm2 |  |  | 17:00
| 2024-03-18 | LP2SCEGC | 3865123 | 857 | COMPRESSOR DISCH PRESSURE | 2024-03-18 | 8.09 | kg/cm2 |  |  | 16:00
| 2024-03-18 | LP2SCEGC | 3865122 | 857 | COMPRESSOR DISCH PRESSURE | 2024-03-18 | 8.05 | kg/cm2 |  |  | 15:00
| 2024-03-18 | LP2SCEGD | 3862951 | 857 | COMPRESSOR DISCH PRESSURE | 2024-03-18 | 8.11 | kg/cm2 |  |  | 14:00
| 2024-03-18 | LP2SCEGD | 3862950 | 857 | COMPRESSOR DISCH PRESSURE | 2024-03-18 | 8.13 | kg/cm2 |  |  | 13:00
| 2024-03-18 | LP2SCEGD | 3862949 | 857 | COMPRESSOR DISCH PRESSURE | 2024-03-18 | 8.10 | kg/cm2 |  |  | 12:00
| 2024-03-18 | LP2SCEGD | 3862948 | 857 | COMPRESSOR DISCH PRESSURE | 2024-03-18 | 8.14 | kg/cm2 |  |  | 11:00
| 2024-03-18 | LP2SCEGD | 3862947 | 857 | COMPRESSOR DISCH PRESSURE | 2024-03-18 | 8.25 | kg/cm2 |  |  | 10:00
| 2024-03-18 | LP2SCEGD | 3862946 | 857 | COMPRESSOR DISCH PRESSURE | 2024-03-18 | 8.33 | kg/cm2 |  |  | 9:00
| 2024-03-18 | LP2SCEGD | 3862945 | 857 | COMPRESSOR DISCH PRESSURE | 2024-03-18 | 8.42 | kg/cm2 |  |  | 8:00
| 2024-03-18 | LP2SCEGD | 3862944 | 857 | COMPRESSOR DISCH PRESSURE | 2024-03-18 | 8.44 | kg/cm2 |  |  | 7:00
| 2024-03-18 | LP2SCEGB | 3858977 | 857 | COMPRESSOR DISCH PRESSURE | 2024-03-18 | 8.56 | kg/cm2 |  |  | 6:00
| 2024-03-18 | LP2SCEGB | 3858976 | 857 | COMPRESSOR DISCH PRESSURE | 2024-03-18 | 8.56 | kg/cm2 |  |  | 5:00
| 2024-03-18 | LP2SCEGB | 3858975 | 857 | COMPRESSOR DISCH PRESSURE | 2024-03-18 | 8.56 | kg/cm2 |  |  | 4:00
| 2024-03-18 | LP2SCEGB | 3858974 | 857 | COMPRESSOR DISCH PRESSURE | 2024-03-18 | 8.56 | kg/cm2 |  |  | 3:00
| 2024-03-18 | LP2SCEGB | 3858973 | 857 | COMPRESSOR DISCH PRESSURE | 2024-03-18 | 8.51 | kg/cm2 |  |  | 2:00
| 2024-03-18 | LP2SCEGB | 3858972 | 857 | COMPRESSOR DISCH PRESSURE | 2024-03-18 | 8.50 | kg/cm2 |  |  | 1:00
| 2024-03-19 | LP2SCEGB | 3868107 | 858 | TURBINE LUBE HEADER TEMP | 2024-03-18 | 66.78 | °C | 68.00 | 40.00 | 24:00
| 2024-03-19 | LP2SCEGB | 3868106 | 858 | TURBINE LUBE HEADER TEMP | 2024-03-18 | 67.09 | °C | 68.00 | 40.00 | 23:00
| 2024-03-18 | LP2SCEGC | 3865137 | 858 | TURBINE LUBE HEADER TEMP | 2024-03-18 | 65.82 | °C | 68.00 | 40.00 | 22:00
| 2024-03-18 | LP2SCEGC | 3865136 | 858 | TURBINE LUBE HEADER TEMP | 2024-03-18 | 65.54 | °C | 68.00 | 40.00 | 21:00
| 2024-03-18 | LP2SCEGC | 3865135 | 858 | TURBINE LUBE HEADER TEMP | 2024-03-18 | 65.68 | °C | 68.00 | 40.00 | 20:00
| 2024-03-18 | LP2SCEGC | 3865134 | 858 | TURBINE LUBE HEADER TEMP | 2024-03-18 | 65.92 | °C | 68.00 | 40.00 | 19:00
| 2024-03-18 | LP2SCEGC | 3865133 | 858 | TURBINE LUBE HEADER TEMP | 2024-03-18 | 66.10 | °C | 68.00 | 40.00 | 18:00
| 2024-03-18 | LP2SCEGC | 3865132 | 858 | TURBINE LUBE HEADER TEMP | 2024-03-18 | 66.79 | °C | 68.00 | 40.00 | 17:00
| 2024-03-18 | LP2SCEGC | 3865131 | 858 | TURBINE LUBE HEADER TEMP | 2024-03-18 | 66.51 | °C | 68.00 | 40.00 | 16:00
| 2024-03-18 | LP2SCEGC | 3865130 | 858 | TURBINE LUBE HEADER TEMP | 2024-03-18 | 67.45 | °C | 68.00 | 40.00 | 15:00
| 2024-03-18 | LP2SCEGD | 3862959 | 858 | TURBINE LUBE HEADER TEMP | 2024-03-18 | 67.78 | °C | 68.00 | 40.00 | 14:00
| 2024-03-18 | LP2SCEGD | 3862958 | 858 | TURBINE LUBE HEADER TEMP | 2024-03-18 | 67.62 | °C | 68.00 | 40.00 | 13:00
| 2024-03-18 | LP2SCEGD | 3862957 | 858 | TURBINE LUBE HEADER TEMP | 2024-03-18 | 67.46 | °C | 68.00 | 40.00 | 12:00
| 2024-03-18 | LP2SCEGD | 3862956 | 858 | TURBINE LUBE HEADER TEMP | 2024-03-18 | 67.39 | °C | 68.00 | 40.00 | 11:00
| 2024-03-18 | LP2SCEGD | 3862955 | 858 | TURBINE LUBE HEADER TEMP | 2024-03-18 | 67.13 | °C | 68.00 | 40.00 | 10:00
| 2024-03-18 | LP2SCEGD | 3862954 | 858 | TURBINE LUBE HEADER TEMP | 2024-03-18 | 67.04 | °C | 68.00 | 40.00 | 9:00
| 2024-03-18 | LP2SCEGD | 3862953 | 858 | TURBINE LUBE HEADER TEMP | 2024-03-18 | 66.44 | °C | 68.00 | 40.00 | 8:00
| 2024-03-18 | LP2SCEGD | 3862952 | 858 | TURBINE LUBE HEADER TEMP | 2024-03-18 | 66.00 | °C | 68.00 | 40.00 | 7:00
| 2024-03-18 | LP2SCEGB | 3858985 | 858 | TURBINE LUBE HEADER TEMP | 2024-03-18 | 66.34 | °C | 68.00 | 40.00 | 6:00
| 2024-03-18 | LP2SCEGB | 3858984 | 858 | TURBINE LUBE HEADER TEMP | 2024-03-18 | 66.34 | °C | 68.00 | 40.00 | 5:00
| 2024-03-18 | LP2SCEGB | 3858983 | 858 | TURBINE LUBE HEADER TEMP | 2024-03-18 | 66.34 | °C | 68.00 | 40.00 | 4:00
| 2024-03-18 | LP2SCEGB | 3858982 | 858 | TURBINE LUBE HEADER TEMP | 2024-03-18 | 66.12 | °C | 68.00 | 40.00 | 3:00
| 2024-03-18 | LP2SCEGB | 3858981 | 858 | TURBINE LUBE HEADER TEMP | 2024-03-18 | 66.04 | °C | 68.00 | 40.00 | 2:00
| 2024-03-18 | LP2SCEGB | 3858980 | 858 | TURBINE LUBE HEADER TEMP | 2024-03-18 | 66.39 | °C | 68.00 | 40.00 | 1:00
| 2024-03-19 | LP2SCEGB | 3868115 | 1428 | ACTIVE LOAD OF UNIT#6 GENERATOR | 2024-03-18 | 20.23 | MW |  |  | 24:00
| 2024-03-19 | LP2SCEGB | 3868114 | 1428 | ACTIVE LOAD OF UNIT#6 GENERATOR | 2024-03-18 | 20.26 | MW |  |  | 23:00
| 2024-03-18 | LP2SCEGC | 3865145 | 1428 | ACTIVE LOAD OF UNIT#6 GENERATOR | 2024-03-18 | 20.36 | MW |  |  | 22:00
| 2024-03-18 | LP2SCEGC | 3865144 | 1428 | ACTIVE LOAD OF UNIT#6 GENERATOR | 2024-03-18 | 20.26 | MW |  |  | 21:00
| 2024-03-18 | LP2SCEGC | 3865143 | 1428 | ACTIVE LOAD OF UNIT#6 GENERATOR | 2024-03-18 | 20.10 | MW |  |  | 20:00
| 2024-03-18 | LP2SCEGC | 3865142 | 1428 | ACTIVE LOAD OF UNIT#6 GENERATOR | 2024-03-18 | 20.19 | MW |  |  | 19:00
| 2024-03-18 | LP2SCEGC | 3865141 | 1428 | ACTIVE LOAD OF UNIT#6 GENERATOR | 2024-03-18 | 20.15 | MW |  |  | 18:00
| 2024-03-18 | LP2SCEGC | 3865140 | 1428 | ACTIVE LOAD OF UNIT#6 GENERATOR | 2024-03-18 | 19.80 | MW |  |  | 17:00
| 2024-03-18 | LP2SCEGC | 3865139 | 1428 | ACTIVE LOAD OF UNIT#6 GENERATOR | 2024-03-18 | 19.53 | MW |  |  | 16:00
| 2024-03-18 | LP2SCEGC | 3865138 | 1428 | ACTIVE LOAD OF UNIT#6 GENERATOR | 2024-03-18 | 19.52 | MW |  |  | 15:00
| 2024-03-18 | LP2SCEGD | 3862967 | 1428 | ACTIVE LOAD OF UNIT#6 GENERATOR | 2024-03-18 | 19.37 | MW |  |  | 14:00
| 2024-03-18 | LP2SCEGD | 3862966 | 1428 | ACTIVE LOAD OF UNIT#6 GENERATOR | 2024-03-18 | 19.63 | MW |  |  | 13:00
| 2024-03-18 | LP2SCEGD | 3862965 | 1428 | ACTIVE LOAD OF UNIT#6 GENERATOR | 2024-03-18 | 19.47 | MW |  |  | 12:00
| 2024-03-18 | LP2SCEGD | 3862964 | 1428 | ACTIVE LOAD OF UNIT#6 GENERATOR | 2024-03-18 | 19.87 | MW |  |  | 11:00
| 2024-03-18 | LP2SCEGD | 3862963 | 1428 | ACTIVE LOAD OF UNIT#6 GENERATOR | 2024-03-18 | 20.10 | MW |  |  | 10:00
| 2024-03-18 | LP2SCEGD | 3862962 | 1428 | ACTIVE LOAD OF UNIT#6 GENERATOR | 2024-03-18 | 20.31 | MW |  |  | 9:00
| 2024-03-18 | LP2SCEGD | 3862961 | 1428 | ACTIVE LOAD OF UNIT#6 GENERATOR | 2024-03-18 | 20.21 | MW |  |  | 8:00
| 2024-03-18 | LP2SCEGD | 3862960 | 1428 | ACTIVE LOAD OF UNIT#6 GENERATOR | 2024-03-18 | 20.27 | MW |  |  | 7:00
| 2024-03-18 | LP2SCEGB | 3858993 | 1428 | ACTIVE LOAD OF UNIT#6 GENERATOR | 2024-03-18 | 20.17 | MW |  |  | 6:00
| 2024-03-18 | LP2SCEGB | 3858992 | 1428 | ACTIVE LOAD OF UNIT#6 GENERATOR | 2024-03-18 | 20.39 | MW |  |  | 5:00
| 2024-03-18 | LP2SCEGB | 3858991 | 1428 | ACTIVE LOAD OF UNIT#6 GENERATOR | 2024-03-18 | 20.35 | MW |  |  | 4:00
| 2024-03-18 | LP2SCEGB | 3858990 | 1428 | ACTIVE LOAD OF UNIT#6 GENERATOR | 2024-03-18 | 20.31 | MW |  |  | 3:00
| 2024-03-18 | LP2SCEGB | 3858989 | 1428 | ACTIVE LOAD OF UNIT#6 GENERATOR | 2024-03-18 | 20.27 | MW |  |  | 2:00
| 2024-03-18 | LP2SCEGB | 3858988 | 1428 | ACTIVE LOAD OF UNIT#6 GENERATOR | 2024-03-18 | 20.30 | MW |  |  | 1:00
| 2024-03-19 | LP2SCEGB | 3868123 | 1429 | REACTIVE LOAD OF UNIT#6 GENERATOR | 2024-03-18 | 3.48 | MVAR |  |  | 24:00
| 2024-03-19 | LP2SCEGB | 3868122 | 1429 | REACTIVE LOAD OF UNIT#6 GENERATOR | 2024-03-18 | 3.01 | MVAR |  |  | 23:00
| 2024-03-18 | LP2SCEGC | 3865153 | 1429 | REACTIVE LOAD OF UNIT#6 GENERATOR | 2024-03-18 | 2.71 | MVAR |  |  | 22:00
| 2024-03-18 | LP2SCEGC | 3865152 | 1429 | REACTIVE LOAD OF UNIT#6 GENERATOR | 2024-03-18 | 1.19 | MVAR |  |  | 21:00
| 2024-03-18 | LP2SCEGC | 3865151 | 1429 | REACTIVE LOAD OF UNIT#6 GENERATOR | 2024-03-18 | 1.09 | MVAR |  |  | 20:00
| 2024-03-18 | LP2SCEGC | 3865150 | 1429 | REACTIVE LOAD OF UNIT#6 GENERATOR | 2024-03-18 | 2.05 | MVAR |  |  | 19:00
| 2024-03-18 | LP2SCEGC | 3865149 | 1429 | REACTIVE LOAD OF UNIT#6 GENERATOR | 2024-03-18 | 3.15 | MVAR |  |  | 18:00
| 2024-03-18 | LP2SCEGC | 3865148 | 1429 | REACTIVE LOAD OF UNIT#6 GENERATOR | 2024-03-18 | 2.81 | MVAR |  |  | 17:00
| 2024-03-18 | LP2SCEGC | 3865147 | 1429 | REACTIVE LOAD OF UNIT#6 GENERATOR | 2024-03-18 | 3.67 | MVAR |  |  | 16:00
| 2024-03-18 | LP2SCEGC | 3865146 | 1429 | REACTIVE LOAD OF UNIT#6 GENERATOR | 2024-03-18 | 2.81 | MVAR |  |  | 15:00
| 2024-03-18 | LP2SCEGD | 3862975 | 1429 | REACTIVE LOAD OF UNIT#6 GENERATOR | 2024-03-18 | 2.23 | MVAR |  |  | 14:00
| 2024-03-18 | LP2SCEGD | 3862974 | 1429 | REACTIVE LOAD OF UNIT#6 GENERATOR | 2024-03-18 | 1.57 | MVAR |  |  | 13:00
| 2024-03-18 | LP2SCEGD | 3862973 | 1429 | REACTIVE LOAD OF UNIT#6 GENERATOR | 2024-03-18 | 2.05 | MVAR |  |  | 12:00
| 2024-03-18 | LP2SCEGD | 3862972 | 1429 | REACTIVE LOAD OF UNIT#6 GENERATOR | 2024-03-18 | 2.23 | MVAR |  |  | 11:00
| 2024-03-18 | LP2SCEGD | 3862971 | 1429 | REACTIVE LOAD OF UNIT#6 GENERATOR | 2024-03-18 | 2.42 | MVAR |  |  | 10:00
| 2024-03-18 | LP2SCEGD | 3862970 | 1429 | REACTIVE LOAD OF UNIT#6 GENERATOR | 2024-03-18 | 2.71 | MVAR |  |  | 9:00
| 2024-03-18 | LP2SCEGD | 3862969 | 1429 | REACTIVE LOAD OF UNIT#6 GENERATOR | 2024-03-18 | 1.47 | MVAR |  |  | 8:00
| 2024-03-18 | LP2SCEGD | 3862968 | 1429 | REACTIVE LOAD OF UNIT#6 GENERATOR | 2024-03-18 | 3.97 | MVAR |  |  | 7:00
| 2024-03-18 | LP2SCEGB | 3859001 | 1429 | REACTIVE LOAD OF UNIT#6 GENERATOR | 2024-03-18 | 4.06 | MVAR |  |  | 6:00
| 2024-03-18 | LP2SCEGB | 3859000 | 1429 | REACTIVE LOAD OF UNIT#6 GENERATOR | 2024-03-18 | 1.96 | MVAR |  |  | 5:00
| 2024-03-18 | LP2SCEGB | 3858999 | 1429 | REACTIVE LOAD OF UNIT#6 GENERATOR | 2024-03-18 | 2.01 | MVAR |  |  | 4:00
| 2024-03-18 | LP2SCEGB | 3858998 | 1429 | REACTIVE LOAD OF UNIT#6 GENERATOR | 2024-03-18 | 2.42 | MVAR |  |  | 3:00
| 2024-03-18 | LP2SCEGB | 3858997 | 1429 | REACTIVE LOAD OF UNIT#6 GENERATOR | 2024-03-18 | 2.42 | MVAR |  |  | 2:00
| 2024-03-18 | LP2SCEGB | 3858996 | 1429 | REACTIVE LOAD OF UNIT#6 GENERATOR | 2024-03-18 | 2.61 | MVAR |  |  | 1:00
| 2024-03-19 | LP2SCEGB | 3868131 | 1430 | GENERATOR VOLTGE R-Y OF UNIT#6 GENERATOR | 2024-03-18 | 11.10 | kV |  |  | 24:00
| 2024-03-19 | LP2SCEGB | 3868130 | 1430 | GENERATOR VOLTGE R-Y OF UNIT#6 GENERATOR | 2024-03-18 | 11.10 | kV |  |  | 23:00
| 2024-03-18 | LP2SCEGC | 3865161 | 1430 | GENERATOR VOLTGE R-Y OF UNIT#6 GENERATOR | 2024-03-18 | 10.90 | kV |  |  | 22:00
| 2024-03-18 | LP2SCEGC | 3865160 | 1430 | GENERATOR VOLTGE R-Y OF UNIT#6 GENERATOR | 2024-03-18 | 10.90 | kV |  |  | 21:00
| 2024-03-18 | LP2SCEGC | 3865159 | 1430 | GENERATOR VOLTGE R-Y OF UNIT#6 GENERATOR | 2024-03-18 | 10.90 | kV |  |  | 20:00
| 2024-03-18 | LP2SCEGC | 3865158 | 1430 | GENERATOR VOLTGE R-Y OF UNIT#6 GENERATOR | 2024-03-18 | 10.90 | kV |  |  | 19:00
| 2024-03-18 | LP2SCEGC | 3865157 | 1430 | GENERATOR VOLTGE R-Y OF UNIT#6 GENERATOR | 2024-03-18 | 10.90 | kV |  |  | 18:00
| 2024-03-18 | LP2SCEGC | 3865156 | 1430 | GENERATOR VOLTGE R-Y OF UNIT#6 GENERATOR | 2024-03-18 | 10.90 | kV |  |  | 17:00
| 2024-03-18 | LP2SCEGC | 3865155 | 1430 | GENERATOR VOLTGE R-Y OF UNIT#6 GENERATOR | 2024-03-18 | 11.00 | kV |  |  | 16:00
| 2024-03-18 | LP2SCEGC | 3865154 | 1430 | GENERATOR VOLTGE R-Y OF UNIT#6 GENERATOR | 2024-03-18 | 11.00 | kV |  |  | 15:00
| 2024-03-18 | LP2SCEGD | 3862983 | 1430 | GENERATOR VOLTGE R-Y OF UNIT#6 GENERATOR | 2024-03-18 | 10.90 | kV |  |  | 14:00
| 2024-03-18 | LP2SCEGD | 3862982 | 1430 | GENERATOR VOLTGE R-Y OF UNIT#6 GENERATOR | 2024-03-18 | 10.90 | kV |  |  | 13:00
| 2024-03-18 | LP2SCEGD | 3862981 | 1430 | GENERATOR VOLTGE R-Y OF UNIT#6 GENERATOR | 2024-03-18 | 11.10 | kV |  |  | 12:00
| 2024-03-18 | LP2SCEGD | 3862980 | 1430 | GENERATOR VOLTGE R-Y OF UNIT#6 GENERATOR | 2024-03-18 | 10.80 | kV |  |  | 11:00
| 2024-03-18 | LP2SCEGD | 3862979 | 1430 | GENERATOR VOLTGE R-Y OF UNIT#6 GENERATOR | 2024-03-18 | 10.80 | kV |  |  | 10:00
| 2024-03-18 | LP2SCEGD | 3862978 | 1430 | GENERATOR VOLTGE R-Y OF UNIT#6 GENERATOR | 2024-03-18 | 11.10 | kV |  |  | 9:00
| 2024-03-18 | LP2SCEGD | 3862977 | 1430 | GENERATOR VOLTGE R-Y OF UNIT#6 GENERATOR | 2024-03-18 | 11.10 | kV |  |  | 8:00
| 2024-03-18 | LP2SCEGD | 3862976 | 1430 | GENERATOR VOLTGE R-Y OF UNIT#6 GENERATOR | 2024-03-18 | 11.10 | kV |  |  | 7:00
| 2024-03-18 | LP2SCEGB | 3859009 | 1430 | GENERATOR VOLTGE R-Y OF UNIT#6 GENERATOR | 2024-03-18 | 11.20 | kV |  |  | 6:00
| 2024-03-18 | LP2SCEGB | 3859008 | 1430 | GENERATOR VOLTGE R-Y OF UNIT#6 GENERATOR | 2024-03-18 | 11.20 | kV |  |  | 5:00
| 2024-03-18 | LP2SCEGB | 3859007 | 1430 | GENERATOR VOLTGE R-Y OF UNIT#6 GENERATOR | 2024-03-18 | 11.20 | kV |  |  | 4:00
| 2024-03-18 | LP2SCEGB | 3859006 | 1430 | GENERATOR VOLTGE R-Y OF UNIT#6 GENERATOR | 2024-03-18 | 11.20 | kV |  |  | 3:00
| 2024-03-18 | LP2SCEGB | 3859005 | 1430 | GENERATOR VOLTGE R-Y OF UNIT#6 GENERATOR | 2024-03-18 | 11.20 | kV |  |  | 2:00
| 2024-03-18 | LP2SCEGB | 3859004 | 1430 | GENERATOR VOLTGE R-Y OF UNIT#6 GENERATOR | 2024-03-18 | 11.10 | kV |  |  | 1:00
| 2024-03-19 | LP2SCEGB | 3868139 | 1431 | GENERATOR VOLTGE Y-B OF UNIT#6 GENERATOR | 2024-03-18 | 11.00 | kV |  |  | 24:00
| 2024-03-19 | LP2SCEGB | 3868138 | 1431 | GENERATOR VOLTGE Y-B OF UNIT#6 GENERATOR | 2024-03-18 | 11.00 | kV |  |  | 23:00
| 2024-03-18 | LP2SCEGC | 3865169 | 1431 | GENERATOR VOLTGE Y-B OF UNIT#6 GENERATOR | 2024-03-18 | 10.80 | kV |  |  | 22:00
| 2024-03-18 | LP2SCEGC | 3865168 | 1431 | GENERATOR VOLTGE Y-B OF UNIT#6 GENERATOR | 2024-03-18 | 10.80 | kV |  |  | 21:00
| 2024-03-18 | LP2SCEGC | 3865167 | 1431 | GENERATOR VOLTGE Y-B OF UNIT#6 GENERATOR | 2024-03-18 | 10.70 | kV |  |  | 20:00
| 2024-03-18 | LP2SCEGC | 3865166 | 1431 | GENERATOR VOLTGE Y-B OF UNIT#6 GENERATOR | 2024-03-18 | 10.70 | kV |  |  | 19:00
| 2024-03-18 | LP2SCEGC | 3865165 | 1431 | GENERATOR VOLTGE Y-B OF UNIT#6 GENERATOR | 2024-03-18 | 10.80 | kV |  |  | 18:00
| 2024-03-18 | LP2SCEGC | 3865164 | 1431 | GENERATOR VOLTGE Y-B OF UNIT#6 GENERATOR | 2024-03-18 | 10.80 | kV |  |  | 17:00
| 2024-03-18 | LP2SCEGC | 3865163 | 1431 | GENERATOR VOLTGE Y-B OF UNIT#6 GENERATOR | 2024-03-18 | 10.80 | kV |  |  | 16:00
| 2024-03-18 | LP2SCEGC | 3865162 | 1431 | GENERATOR VOLTGE Y-B OF UNIT#6 GENERATOR | 2024-03-18 | 10.80 | kV |  |  | 15:00
| 2024-03-18 | LP2SCEGD | 3862991 | 1431 | GENERATOR VOLTGE Y-B OF UNIT#6 GENERATOR | 2024-03-18 | 10.90 | kV |  |  | 14:00
| 2024-03-18 | LP2SCEGD | 3862990 | 1431 | GENERATOR VOLTGE Y-B OF UNIT#6 GENERATOR | 2024-03-18 | 10.80 | kV |  |  | 13:00
| 2024-03-18 | LP2SCEGD | 3862989 | 1431 | GENERATOR VOLTGE Y-B OF UNIT#6 GENERATOR | 2024-03-18 | 11.00 | kV |  |  | 12:00
| 2024-03-18 | LP2SCEGD | 3862988 | 1431 | GENERATOR VOLTGE Y-B OF UNIT#6 GENERATOR | 2024-03-18 | 10.90 | kV |  |  | 11:00
| 2024-03-18 | LP2SCEGD | 3862987 | 1431 | GENERATOR VOLTGE Y-B OF UNIT#6 GENERATOR | 2024-03-18 | 10.90 | kV |  |  | 10:00
| 2024-03-18 | LP2SCEGD | 3862986 | 1431 | GENERATOR VOLTGE Y-B OF UNIT#6 GENERATOR | 2024-03-18 | 11.00 | kV |  |  | 9:00
| 2024-03-18 | LP2SCEGD | 3862985 | 1431 | GENERATOR VOLTGE Y-B OF UNIT#6 GENERATOR | 2024-03-18 | 11.00 | kV |  |  | 8:00
| 2024-03-18 | LP2SCEGD | 3862984 | 1431 | GENERATOR VOLTGE Y-B OF UNIT#6 GENERATOR | 2024-03-18 | 11.00 | kV |  |  | 7:00
| 2024-03-18 | LP2SCEGB | 3859017 | 1431 | GENERATOR VOLTGE Y-B OF UNIT#6 GENERATOR | 2024-03-18 | 11.20 | kV |  |  | 6:00
| 2024-03-18 | LP2SCEGB | 3859016 | 1431 | GENERATOR VOLTGE Y-B OF UNIT#6 GENERATOR | 2024-03-18 | 11.20 | kV |  |  | 5:00
| 2024-03-18 | LP2SCEGB | 3859015 | 1431 | GENERATOR VOLTGE Y-B OF UNIT#6 GENERATOR | 2024-03-18 | 11.20 | kV |  |  | 4:00
| 2024-03-18 | LP2SCEGB | 3859014 | 1431 | GENERATOR VOLTGE Y-B OF UNIT#6 GENERATOR | 2024-03-18 | 11.20 | kV |  |  | 3:00
| 2024-03-18 | LP2SCEGB | 3859013 | 1431 | GENERATOR VOLTGE Y-B OF UNIT#6 GENERATOR | 2024-03-18 | 11.10 | kV |  |  | 2:00
| 2024-03-18 | LP2SCEGB | 3859012 | 1431 | GENERATOR VOLTGE Y-B OF UNIT#6 GENERATOR | 2024-03-18 | 11.00 | kV |  |  | 1:00
| 2024-03-19 | LP2SCEGB | 3868147 | 1432 | GENERATOR VOLTGE B-R OF UNIT#6 GENERATOR | 2024-03-18 | 11.10 | kV |  |  | 24:00
| 2024-03-19 | LP2SCEGB | 3868146 | 1432 | GENERATOR VOLTGE B-R OF UNIT#6 GENERATOR | 2024-03-18 | 11.10 | kV |  |  | 23:00
| 2024-03-18 | LP2SCEGC | 3865177 | 1432 | GENERATOR VOLTGE B-R OF UNIT#6 GENERATOR | 2024-03-18 | 10.90 | kV |  |  | 22:00
| 2024-03-18 | LP2SCEGC | 3865176 | 1432 | GENERATOR VOLTGE B-R OF UNIT#6 GENERATOR | 2024-03-18 | 10.90 | kV |  |  | 21:00
| 2024-03-18 | LP2SCEGC | 3865175 | 1432 | GENERATOR VOLTGE B-R OF UNIT#6 GENERATOR | 2024-03-18 | 10.94 | kV |  |  | 20:00
| 2024-03-18 | LP2SCEGC | 3865174 | 1432 | GENERATOR VOLTGE B-R OF UNIT#6 GENERATOR | 2024-03-18 | 10.94 | kV |  |  | 19:00
| 2024-03-18 | LP2SCEGC | 3865173 | 1432 | GENERATOR VOLTGE B-R OF UNIT#6 GENERATOR | 2024-03-18 | 10.94 | kV |  |  | 18:00
| 2024-03-18 | LP2SCEGC | 3865172 | 1432 | GENERATOR VOLTGE B-R OF UNIT#6 GENERATOR | 2024-03-18 | 10.90 | kV |  |  | 17:00
| 2024-03-18 | LP2SCEGC | 3865171 | 1432 | GENERATOR VOLTGE B-R OF UNIT#6 GENERATOR | 2024-03-18 | 10.90 | kV |  |  | 16:00
| 2024-03-18 | LP2SCEGC | 3865170 | 1432 | GENERATOR VOLTGE B-R OF UNIT#6 GENERATOR | 2024-03-18 | 10.80 | kV |  |  | 15:00
| 2024-03-18 | LP2SCEGD | 3862999 | 1432 | GENERATOR VOLTGE B-R OF UNIT#6 GENERATOR | 2024-03-18 | 10.90 | kV |  |  | 14:00
| 2024-03-18 | LP2SCEGD | 3862998 | 1432 | GENERATOR VOLTGE B-R OF UNIT#6 GENERATOR | 2024-03-18 | 10.90 | kV |  |  | 13:00
| 2024-03-18 | LP2SCEGD | 3862997 | 1432 | GENERATOR VOLTGE B-R OF UNIT#6 GENERATOR | 2024-03-18 | 11.10 | kV |  |  | 12:00
| 2024-03-18 | LP2SCEGD | 3862996 | 1432 | GENERATOR VOLTGE B-R OF UNIT#6 GENERATOR | 2024-03-18 | 10.80 | kV |  |  | 11:00
| 2024-03-18 | LP2SCEGD | 3862995 | 1432 | GENERATOR VOLTGE B-R OF UNIT#6 GENERATOR | 2024-03-18 | 10.80 | kV |  |  | 10:00
| 2024-03-18 | LP2SCEGD | 3862994 | 1432 | GENERATOR VOLTGE B-R OF UNIT#6 GENERATOR | 2024-03-18 | 11.10 | kV |  |  | 9:00
| 2024-03-18 | LP2SCEGD | 3862993 | 1432 | GENERATOR VOLTGE B-R OF UNIT#6 GENERATOR | 2024-03-18 | 11.10 | kV |  |  | 8:00
| 2024-03-18 | LP2SCEGD | 3862992 | 1432 | GENERATOR VOLTGE B-R OF UNIT#6 GENERATOR | 2024-03-18 | 11.10 | kV |  |  | 7:00
| 2024-03-18 | LP2SCEGB | 3859025 | 1432 | GENERATOR VOLTGE B-R OF UNIT#6 GENERATOR | 2024-03-18 | 11.20 | kV |  |  | 6:00
| 2024-03-18 | LP2SCEGB | 3859024 | 1432 | GENERATOR VOLTGE B-R OF UNIT#6 GENERATOR | 2024-03-18 | 11.20 | kV |  |  | 5:00
| 2024-03-18 | LP2SCEGB | 3859023 | 1432 | GENERATOR VOLTGE B-R OF UNIT#6 GENERATOR | 2024-03-18 | 11.20 | kV |  |  | 4:00
| 2024-03-18 | LP2SCEGB | 3859022 | 1432 | GENERATOR VOLTGE B-R OF UNIT#6 GENERATOR | 2024-03-18 | 11.20 | kV |  |  | 3:00
| 2024-03-18 | LP2SCEGB | 3859021 | 1432 | GENERATOR VOLTGE B-R OF UNIT#6 GENERATOR | 2024-03-18 | 11.20 | kV |  |  | 2:00
| 2024-03-18 | LP2SCEGB | 3859020 | 1432 | GENERATOR VOLTGE B-R OF UNIT#6 GENERATOR | 2024-03-18 | 11.10 | kV |  |  | 1:00
| 2024-03-19 | LP2SCEGB | 3868155 | 1433 | CURRENT R-PH OF UNIT#6 GENERATOR | 2024-03-18 | 1120.00 | A |  |  | 24:00
| 2024-03-19 | LP2SCEGB | 3868154 | 1433 | CURRENT R-PH OF UNIT#6 GENERATOR | 2024-03-18 | 1120.00 | A |  |  | 23:00
| 2024-03-18 | LP2SCEGC | 3865185 | 1433 | CURRENT R-PH OF UNIT#6 GENERATOR | 2024-03-18 | 1100.00 | A |  |  | 22:00
| 2024-03-18 | LP2SCEGC | 3865184 | 1433 | CURRENT R-PH OF UNIT#6 GENERATOR | 2024-03-18 | 1100.00 | A |  |  | 21:00
| 2024-03-18 | LP2SCEGC | 3865183 | 1433 | CURRENT R-PH OF UNIT#6 GENERATOR | 2024-03-18 | 1100.00 | A |  |  | 20:00
| 2024-03-18 | LP2SCEGC | 3865182 | 1433 | CURRENT R-PH OF UNIT#6 GENERATOR | 2024-03-18 | 1100.00 | A |  |  | 19:00
| 2024-03-18 | LP2SCEGC | 3865181 | 1433 | CURRENT R-PH OF UNIT#6 GENERATOR | 2024-03-18 | 1100.00 | A |  |  | 18:00
| 2024-03-18 | LP2SCEGC | 3865180 | 1433 | CURRENT R-PH OF UNIT#6 GENERATOR | 2024-03-18 | 1100.00 | A |  |  | 17:00
| 2024-03-18 | LP2SCEGC | 3865179 | 1433 | CURRENT R-PH OF UNIT#6 GENERATOR | 2024-03-18 | 1060.00 | A |  |  | 16:00
| 2024-03-18 | LP2SCEGC | 3865178 | 1433 | CURRENT R-PH OF UNIT#6 GENERATOR | 2024-03-18 | 1060.00 | A |  |  | 15:00
| 2024-03-18 | LP2SCEGD | 3863007 | 1433 | CURRENT R-PH OF UNIT#6 GENERATOR | 2024-03-18 | 1070.00 | A |  |  | 14:00
| 2024-03-18 | LP2SCEGD | 3863006 | 1433 | CURRENT R-PH OF UNIT#6 GENERATOR | 2024-03-18 | 1090.00 | A |  |  | 13:00
| 2024-03-18 | LP2SCEGD | 3863005 | 1433 | CURRENT R-PH OF UNIT#6 GENERATOR | 2024-03-18 | 1090.00 | A |  |  | 12:00
| 2024-03-18 | LP2SCEGD | 3863004 | 1433 | CURRENT R-PH OF UNIT#6 GENERATOR | 2024-03-18 | 1090.00 | A |  |  | 11:00
| 2024-03-18 | LP2SCEGD | 3863003 | 1433 | CURRENT R-PH OF UNIT#6 GENERATOR | 2024-03-18 | 1110.00 | A |  |  | 10:00
| 2024-03-18 | LP2SCEGD | 3863002 | 1433 | CURRENT R-PH OF UNIT#6 GENERATOR | 2024-03-18 | 1110.00 | A |  |  | 9:00
| 2024-03-18 | LP2SCEGD | 3863001 | 1433 | CURRENT R-PH OF UNIT#6 GENERATOR | 2024-03-18 | 1110.00 | A |  |  | 8:00
| 2024-03-18 | LP2SCEGD | 3863000 | 1433 | CURRENT R-PH OF UNIT#6 GENERATOR | 2024-03-18 | 1050.00 | A |  |  | 7:00
| 2024-03-18 | LP2SCEGB | 3859033 | 1433 | CURRENT R-PH OF UNIT#6 GENERATOR | 2024-03-18 | 1100.00 | A |  |  | 6:00
| 2024-03-18 | LP2SCEGB | 3859032 | 1433 | CURRENT R-PH OF UNIT#6 GENERATOR | 2024-03-18 | 1100.00 | A |  |  | 5:00
| 2024-03-18 | LP2SCEGB | 3859031 | 1433 | CURRENT R-PH OF UNIT#6 GENERATOR | 2024-03-18 | 1100.00 | A |  |  | 4:00
| 2024-03-18 | LP2SCEGB | 3859030 | 1433 | CURRENT R-PH OF UNIT#6 GENERATOR | 2024-03-18 | 1100.00 | A |  |  | 3:00
| 2024-03-18 | LP2SCEGB | 3859029 | 1433 | CURRENT R-PH OF UNIT#6 GENERATOR | 2024-03-18 | 1110.00 | A |  |  | 2:00
| 2024-03-18 | LP2SCEGB | 3859028 | 1433 | CURRENT R-PH OF UNIT#6 GENERATOR | 2024-03-18 | 1120.00 | A |  |  | 1:00
| 2024-03-19 | LP2SCEGB | 3868163 | 1434 | CURRENT Y-PH OF UNIT#6 GENERATOR | 2024-03-18 | 1160.00 | A |  |  | 24:00
| 2024-03-19 | LP2SCEGB | 3868162 | 1434 | CURRENT Y-PH OF UNIT#6 GENERATOR | 2024-03-18 | 1160.00 | A |  |  | 23:00
| 2024-03-18 | LP2SCEGC | 3865193 | 1434 | CURRENT Y-PH OF UNIT#6 GENERATOR | 2024-03-18 | 1150.00 | A |  |  | 22:00
| 2024-03-18 | LP2SCEGC | 3865192 | 1434 | CURRENT Y-PH OF UNIT#6 GENERATOR | 2024-03-18 | 1150.00 | A |  |  | 21:00
| 2024-03-18 | LP2SCEGC | 3865191 | 1434 | CURRENT Y-PH OF UNIT#6 GENERATOR | 2024-03-18 | 1150.00 | A |  |  | 20:00
| 2024-03-18 | LP2SCEGC | 3865190 | 1434 | CURRENT Y-PH OF UNIT#6 GENERATOR | 2024-03-18 | 1160.00 | A |  |  | 19:00
| 2024-03-18 | LP2SCEGC | 3865189 | 1434 | CURRENT Y-PH OF UNIT#6 GENERATOR | 2024-03-18 | 1150.00 | A |  |  | 18:00
| 2024-03-18 | LP2SCEGC | 3865188 | 1434 | CURRENT Y-PH OF UNIT#6 GENERATOR | 2024-03-18 | 1150.00 | A |  |  | 17:00
| 2024-03-18 | LP2SCEGC | 3865187 | 1434 | CURRENT Y-PH OF UNIT#6 GENERATOR | 2024-03-18 | 1110.00 | A |  |  | 16:00
| 2024-03-18 | LP2SCEGC | 3865186 | 1434 | CURRENT Y-PH OF UNIT#6 GENERATOR | 2024-03-18 | 1110.00 | A |  |  | 15:00
| 2024-03-18 | LP2SCEGD | 3863015 | 1434 | CURRENT Y-PH OF UNIT#6 GENERATOR | 2024-03-18 | 1110.00 | A |  |  | 14:00
| 2024-03-18 | LP2SCEGD | 3863014 | 1434 | CURRENT Y-PH OF UNIT#6 GENERATOR | 2024-03-18 | 1130.00 | A |  |  | 13:00
| 2024-03-18 | LP2SCEGD | 3863013 | 1434 | CURRENT Y-PH OF UNIT#6 GENERATOR | 2024-03-18 | 1130.00 | A |  |  | 12:00
| 2024-03-18 | LP2SCEGD | 3863012 | 1434 | CURRENT Y-PH OF UNIT#6 GENERATOR | 2024-03-18 | 1140.00 | A |  |  | 11:00
| 2024-03-18 | LP2SCEGD | 3863011 | 1434 | CURRENT Y-PH OF UNIT#6 GENERATOR | 2024-03-18 | 1160.00 | A |  |  | 10:00
| 2024-03-18 | LP2SCEGD | 3863010 | 1434 | CURRENT Y-PH OF UNIT#6 GENERATOR | 2024-03-18 | 1150.00 | A |  |  | 9:00
| 2024-03-18 | LP2SCEGD | 3863009 | 1434 | CURRENT Y-PH OF UNIT#6 GENERATOR | 2024-03-18 | 1150.00 | A |  |  | 8:00
| 2024-03-18 | LP2SCEGD | 3863008 | 1434 | CURRENT Y-PH OF UNIT#6 GENERATOR | 2024-03-18 | 1100.00 | A |  |  | 7:00
| 2024-03-18 | LP2SCEGB | 3859041 | 1434 | CURRENT Y-PH OF UNIT#6 GENERATOR | 2024-03-18 | 1150.00 | A |  |  | 6:00
| 2024-03-18 | LP2SCEGB | 3859040 | 1434 | CURRENT Y-PH OF UNIT#6 GENERATOR | 2024-03-18 | 1150.00 | A |  |  | 5:00
| 2024-03-18 | LP2SCEGB | 3859039 | 1434 | CURRENT Y-PH OF UNIT#6 GENERATOR | 2024-03-18 | 1150.00 | A |  |  | 4:00
| 2024-03-18 | LP2SCEGB | 3859038 | 1434 | CURRENT Y-PH OF UNIT#6 GENERATOR | 2024-03-18 | 1150.00 | A |  |  | 3:00
| 2024-03-18 | LP2SCEGB | 3859037 | 1434 | CURRENT Y-PH OF UNIT#6 GENERATOR | 2024-03-18 | 1160.00 | A |  |  | 2:00
| 2024-03-18 | LP2SCEGB | 3859036 | 1434 | CURRENT Y-PH OF UNIT#6 GENERATOR | 2024-03-18 | 1160.00 | A |  |  | 1:00
| 2024-03-19 | LP2SCEGB | 3868171 | 1435 | CURRENT B-PH OF UNIT#6 GENERATOR | 2024-03-18 | 1170.00 | A |  |  | 24:00
| 2024-03-19 | LP2SCEGB | 3868170 | 1435 | CURRENT B-PH OF UNIT#6 GENERATOR | 2024-03-18 | 1170.00 | A |  |  | 23:00
| 2024-03-18 | LP2SCEGC | 3865201 | 1435 | CURRENT B-PH OF UNIT#6 GENERATOR | 2024-03-18 | 1150.00 | A |  |  | 22:00
| 2024-03-18 | LP2SCEGC | 3865200 | 1435 | CURRENT B-PH OF UNIT#6 GENERATOR | 2024-03-18 | 1150.00 | A |  |  | 21:00
| 2024-03-18 | LP2SCEGC | 3865199 | 1435 | CURRENT B-PH OF UNIT#6 GENERATOR | 2024-03-18 | 1150.00 | A |  |  | 20:00
| 2024-03-18 | LP2SCEGC | 3865198 | 1435 | CURRENT B-PH OF UNIT#6 GENERATOR | 2024-03-18 | 1170.00 | A |  |  | 19:00
| 2024-03-18 | LP2SCEGC | 3865197 | 1435 | CURRENT B-PH OF UNIT#6 GENERATOR | 2024-03-18 | 1150.00 | A |  |  | 18:00
| 2024-03-18 | LP2SCEGC | 3865196 | 1435 | CURRENT B-PH OF UNIT#6 GENERATOR | 2024-03-18 | 1150.00 | A |  |  | 17:00
| 2024-03-18 | LP2SCEGC | 3865195 | 1435 | CURRENT B-PH OF UNIT#6 GENERATOR | 2024-03-18 | 1140.00 | A |  |  | 16:00
| 2024-03-18 | LP2SCEGC | 3865194 | 1435 | CURRENT B-PH OF UNIT#6 GENERATOR | 2024-03-18 | 1140.00 | A |  |  | 15:00
| 2024-03-18 | LP2SCEGD | 3863023 | 1435 | CURRENT B-PH OF UNIT#6 GENERATOR | 2024-03-18 | 1120.00 | A |  |  | 14:00
| 2024-03-18 | LP2SCEGD | 3863022 | 1435 | CURRENT B-PH OF UNIT#6 GENERATOR | 2024-03-18 | 1140.00 | A |  |  | 13:00
| 2024-03-18 | LP2SCEGD | 3863021 | 1435 | CURRENT B-PH OF UNIT#6 GENERATOR | 2024-03-18 | 1140.00 | A |  |  | 12:00
| 2024-03-18 | LP2SCEGD | 3863020 | 1435 | CURRENT B-PH OF UNIT#6 GENERATOR | 2024-03-18 | 1140.00 | A |  |  | 11:00
| 2024-03-18 | LP2SCEGD | 3863019 | 1435 | CURRENT B-PH OF UNIT#6 GENERATOR | 2024-03-18 | 1160.00 | A |  |  | 10:00
| 2024-03-18 | LP2SCEGD | 3863018 | 1435 | CURRENT B-PH OF UNIT#6 GENERATOR | 2024-03-18 | 1180.00 | A |  |  | 9:00
| 2024-03-18 | LP2SCEGD | 3863017 | 1435 | CURRENT B-PH OF UNIT#6 GENERATOR | 2024-03-18 | 1180.00 | A |  |  | 8:00
| 2024-03-18 | LP2SCEGD | 3863016 | 1435 | CURRENT B-PH OF UNIT#6 GENERATOR | 2024-03-18 | 1120.00 | A |  |  | 7:00
| 2024-03-18 | LP2SCEGB | 3859049 | 1435 | CURRENT B-PH OF UNIT#6 GENERATOR | 2024-03-18 | 1160.00 | A |  |  | 6:00
| 2024-03-18 | LP2SCEGB | 3859048 | 1435 | CURRENT B-PH OF UNIT#6 GENERATOR | 2024-03-18 | 1160.00 | A |  |  | 5:00
| 2024-03-18 | LP2SCEGB | 3859047 | 1435 | CURRENT B-PH OF UNIT#6 GENERATOR | 2024-03-18 | 1160.00 | A |  |  | 4:00
| 2024-03-18 | LP2SCEGB | 3859046 | 1435 | CURRENT B-PH OF UNIT#6 GENERATOR | 2024-03-18 | 1160.00 | A |  |  | 3:00
| 2024-03-18 | LP2SCEGB | 3859045 | 1435 | CURRENT B-PH OF UNIT#6 GENERATOR | 2024-03-18 | 1160.00 | A |  |  | 2:00
| 2024-03-18 | LP2SCEGB | 3859044 | 1435 | CURRENT B-PH OF UNIT#6 GENERATOR | 2024-03-18 | 1170.00 | A |  |  | 1:00
| 2024-03-19 | LP2SCEGB | 3868195 | 1436 | GEN TOOTH-1 OF UNIT#6 GENERATOR | 2024-03-18 | 61.00 | °C |  |  | 24:00
| 2024-03-19 | LP2SCEGB | 3868194 | 1436 | GEN TOOTH-1 OF UNIT#6 GENERATOR | 2024-03-18 | 61.00 | °C |  |  | 23:00
| 2024-03-18 | LP2SCEGC | 3865225 | 1436 | GEN TOOTH-1 OF UNIT#6 GENERATOR | 2024-03-18 | 67.00 | °C |  |  | 22:00
| 2024-03-18 | LP2SCEGC | 3865224 | 1436 | GEN TOOTH-1 OF UNIT#6 GENERATOR | 2024-03-18 | 67.00 | °C |  |  | 21:00
| 2024-03-18 | LP2SCEGC | 3865223 | 1436 | GEN TOOTH-1 OF UNIT#6 GENERATOR | 2024-03-18 | 67.00 | °C |  |  | 20:00
| 2024-03-18 | LP2SCEGC | 3865222 | 1436 | GEN TOOTH-1 OF UNIT#6 GENERATOR | 2024-03-18 | 68.00 | °C |  |  | 19:00
| 2024-03-18 | LP2SCEGC | 3865221 | 1436 | GEN TOOTH-1 OF UNIT#6 GENERATOR | 2024-03-18 | 69.00 | °C |  |  | 18:00
| 2024-03-18 | LP2SCEGC | 3865220 | 1436 | GEN TOOTH-1 OF UNIT#6 GENERATOR | 2024-03-18 | 71.00 | °C |  |  | 17:00
| 2024-03-18 | LP2SCEGC | 3865219 | 1436 | GEN TOOTH-1 OF UNIT#6 GENERATOR | 2024-03-18 | 71.00 | °C |  |  | 16:00
| 2024-03-18 | LP2SCEGC | 3865218 | 1436 | GEN TOOTH-1 OF UNIT#6 GENERATOR | 2024-03-18 | 71.00 | °C |  |  | 15:00
| 2024-03-18 | LP2SCEGD | 3863047 | 1436 | GEN TOOTH-1 OF UNIT#6 GENERATOR | 2024-03-18 | 70.00 | °C |  |  | 14:00
| 2024-03-18 | LP2SCEGD | 3863046 | 1436 | GEN TOOTH-1 OF UNIT#6 GENERATOR | 2024-03-18 | 69.00 | °C |  |  | 13:00
| 2024-03-18 | LP2SCEGD | 3863045 | 1436 | GEN TOOTH-1 OF UNIT#6 GENERATOR | 2024-03-18 | 68.00 | °C |  |  | 12:00
| 2024-03-18 | LP2SCEGD | 3863044 | 1436 | GEN TOOTH-1 OF UNIT#6 GENERATOR | 2024-03-18 | 67.00 | °C |  |  | 11:00
| 2024-03-18 | LP2SCEGD | 3863043 | 1436 | GEN TOOTH-1 OF UNIT#6 GENERATOR | 2024-03-18 | 66.00 | °C |  |  | 10:00
| 2024-03-18 | LP2SCEGD | 3863042 | 1436 | GEN TOOTH-1 OF UNIT#6 GENERATOR | 2024-03-18 | 64.00 | °C |  |  | 9:00
| 2024-03-18 | LP2SCEGD | 3863041 | 1436 | GEN TOOTH-1 OF UNIT#6 GENERATOR | 2024-03-18 | 61.00 | °C |  |  | 8:00
| 2024-03-18 | LP2SCEGD | 3863040 | 1436 | GEN TOOTH-1 OF UNIT#6 GENERATOR | 2024-03-18 | 61.00 | °C |  |  | 7:00
| 2024-03-18 | LP2SCEGB | 3859073 | 1436 | GEN TOOTH-1 OF UNIT#6 GENERATOR | 2024-03-18 | 61.00 | °C |  |  | 6:00
| 2024-03-18 | LP2SCEGB | 3859072 | 1436 | GEN TOOTH-1 OF UNIT#6 GENERATOR | 2024-03-18 | 61.00 | °C |  |  | 5:00
| 2024-03-18 | LP2SCEGB | 3859071 | 1436 | GEN TOOTH-1 OF UNIT#6 GENERATOR | 2024-03-18 | 61.00 | °C |  |  | 4:00
| 2024-03-18 | LP2SCEGB | 3859070 | 1436 | GEN TOOTH-1 OF UNIT#6 GENERATOR | 2024-03-18 | 61.00 | °C |  |  | 3:00
| 2024-03-18 | LP2SCEGB | 3859069 | 1436 | GEN TOOTH-1 OF UNIT#6 GENERATOR | 2024-03-18 | 61.00 | °C |  |  | 2:00
| 2024-03-18 | LP2SCEGB | 3859068 | 1436 | GEN TOOTH-1 OF UNIT#6 GENERATOR | 2024-03-18 | 61.00 | °C |  |  | 1:00
| 2024-03-19 | LP2SCEGB | 3868211 | 1437 | GEN CORE-3 OF UNIT#6 GENERATOR | 2024-03-18 | 63.00 | °C |  |  | 24:00
| 2024-03-19 | LP2SCEGB | 3868210 | 1437 | GEN CORE-3 OF UNIT#6 GENERATOR | 2024-03-18 | 63.00 | °C |  |  | 23:00
| 2024-03-18 | LP2SCEGC | 3865241 | 1437 | GEN CORE-3 OF UNIT#6 GENERATOR | 2024-03-18 | 68.00 | °C |  |  | 22:00
| 2024-03-18 | LP2SCEGC | 3865240 | 1437 | GEN CORE-3 OF UNIT#6 GENERATOR | 2024-03-18 | 68.00 | °C |  |  | 21:00
| 2024-03-18 | LP2SCEGC | 3865239 | 1437 | GEN CORE-3 OF UNIT#6 GENERATOR | 2024-03-18 | 69.00 | °C |  |  | 20:00
| 2024-03-18 | LP2SCEGC | 3865238 | 1437 | GEN CORE-3 OF UNIT#6 GENERATOR | 2024-03-18 | 70.00 | °C |  |  | 19:00
| 2024-03-18 | LP2SCEGC | 3865237 | 1437 | GEN CORE-3 OF UNIT#6 GENERATOR | 2024-03-18 | 72.00 | °C |  |  | 18:00
| 2024-03-18 | LP2SCEGC | 3865236 | 1437 | GEN CORE-3 OF UNIT#6 GENERATOR | 2024-03-18 | 73.00 | °C |  |  | 17:00
| 2024-03-18 | LP2SCEGC | 3865235 | 1437 | GEN CORE-3 OF UNIT#6 GENERATOR | 2024-03-18 | 73.00 | °C |  |  | 16:00
| 2024-03-18 | LP2SCEGC | 3865234 | 1437 | GEN CORE-3 OF UNIT#6 GENERATOR | 2024-03-18 | 73.00 | °C |  |  | 15:00
| 2024-03-18 | LP2SCEGD | 3863063 | 1437 | GEN CORE-3 OF UNIT#6 GENERATOR | 2024-03-18 | 72.00 | °C |  |  | 14:00
| 2024-03-18 | LP2SCEGD | 3863062 | 1437 | GEN CORE-3 OF UNIT#6 GENERATOR | 2024-03-18 | 71.00 | °C |  |  | 13:00
| 2024-03-18 | LP2SCEGD | 3863061 | 1437 | GEN CORE-3 OF UNIT#6 GENERATOR | 2024-03-18 | 70.00 | °C |  |  | 12:00
| 2024-03-18 | LP2SCEGD | 3863060 | 1437 | GEN CORE-3 OF UNIT#6 GENERATOR | 2024-03-18 | 69.00 | °C |  |  | 11:00
| 2024-03-18 | LP2SCEGD | 3863059 | 1437 | GEN CORE-3 OF UNIT#6 GENERATOR | 2024-03-18 | 67.00 | °C |  |  | 10:00
| 2024-03-18 | LP2SCEGD | 3863058 | 1437 | GEN CORE-3 OF UNIT#6 GENERATOR | 2024-03-18 | 66.00 | °C |  |  | 9:00
| 2024-03-18 | LP2SCEGD | 3863057 | 1437 | GEN CORE-3 OF UNIT#6 GENERATOR | 2024-03-18 | 64.00 | °C |  |  | 8:00
| 2024-03-18 | LP2SCEGD | 3863056 | 1437 | GEN CORE-3 OF UNIT#6 GENERATOR | 2024-03-18 | 63.00 | °C |  |  | 7:00
| 2024-03-18 | LP2SCEGB | 3859089 | 1437 | GEN CORE-3 OF UNIT#6 GENERATOR | 2024-03-18 | 63.00 | °C |  |  | 6:00
| 2024-03-18 | LP2SCEGB | 3859088 | 1437 | GEN CORE-3 OF UNIT#6 GENERATOR | 2024-03-18 | 63.00 | °C |  |  | 5:00
| 2024-03-18 | LP2SCEGB | 3859087 | 1437 | GEN CORE-3 OF UNIT#6 GENERATOR | 2024-03-18 | 63.00 | °C |  |  | 4:00
| 2024-03-18 | LP2SCEGB | 3859086 | 1437 | GEN CORE-3 OF UNIT#6 GENERATOR | 2024-03-18 | 63.00 | °C |  |  | 3:00
| 2024-03-18 | LP2SCEGB | 3859085 | 1437 | GEN CORE-3 OF UNIT#6 GENERATOR | 2024-03-18 | 63.00 | °C |  |  | 2:00
| 2024-03-18 | LP2SCEGB | 3859084 | 1437 | GEN CORE-3 OF UNIT#6 GENERATOR | 2024-03-18 | 63.00 | °C |  |  | 1:00
| 2024-03-19 | LP2SCEGB | 3868219 | 1438 | GEN HOT AIR-4 OF UNIT#6 GENERATOR | 2024-03-18 | 77.00 | °C |  |  | 24:00
| 2024-03-19 | LP2SCEGB | 3868218 | 1438 | GEN HOT AIR-4 OF UNIT#6 GENERATOR | 2024-03-18 | 77.00 | °C |  |  | 23:00
| 2024-03-18 | LP2SCEGC | 3865249 | 1438 | GEN HOT AIR-4 OF UNIT#6 GENERATOR | 2024-03-18 | 84.00 | °C |  |  | 22:00
| 2024-03-18 | LP2SCEGC | 3865248 | 1438 | GEN HOT AIR-4 OF UNIT#6 GENERATOR | 2024-03-18 | 84.00 | °C |  |  | 21:00
| 2024-03-18 | LP2SCEGC | 3865247 | 1438 | GEN HOT AIR-4 OF UNIT#6 GENERATOR | 2024-03-18 | 84.00 | °C |  |  | 20:00
| 2024-03-18 | LP2SCEGC | 3865246 | 1438 | GEN HOT AIR-4 OF UNIT#6 GENERATOR | 2024-03-18 | 85.00 | °C |  |  | 19:00
| 2024-03-18 | LP2SCEGC | 3865245 | 1438 | GEN HOT AIR-4 OF UNIT#6 GENERATOR | 2024-03-18 | 87.00 | °C |  |  | 18:00
| 2024-03-18 | LP2SCEGC | 3865244 | 1438 | GEN HOT AIR-4 OF UNIT#6 GENERATOR | 2024-03-18 | 87.00 | °C |  |  | 17:00
| 2024-03-18 | LP2SCEGC | 3865243 | 1438 | GEN HOT AIR-4 OF UNIT#6 GENERATOR | 2024-03-18 | 87.00 | °C |  |  | 16:00
| 2024-03-18 | LP2SCEGC | 3865242 | 1438 | GEN HOT AIR-4 OF UNIT#6 GENERATOR | 2024-03-18 | 87.00 | °C |  |  | 15:00
| 2024-03-18 | LP2SCEGD | 3863071 | 1438 | GEN HOT AIR-4 OF UNIT#6 GENERATOR | 2024-03-18 | 86.00 | °C |  |  | 14:00
| 2024-03-18 | LP2SCEGD | 3863070 | 1438 | GEN HOT AIR-4 OF UNIT#6 GENERATOR | 2024-03-18 | 86.00 | °C |  |  | 13:00
| 2024-03-18 | LP2SCEGD | 3863069 | 1438 | GEN HOT AIR-4 OF UNIT#6 GENERATOR | 2024-03-18 | 85.00 | °C |  |  | 12:00
| 2024-03-18 | LP2SCEGD | 3863068 | 1438 | GEN HOT AIR-4 OF UNIT#6 GENERATOR | 2024-03-18 | 84.00 | °C |  |  | 11:00
| 2024-03-18 | LP2SCEGD | 3863067 | 1438 | GEN HOT AIR-4 OF UNIT#6 GENERATOR | 2024-03-18 | 82.00 | °C |  |  | 10:00
| 2024-03-18 | LP2SCEGD | 3863066 | 1438 | GEN HOT AIR-4 OF UNIT#6 GENERATOR | 2024-03-18 | 80.00 | °C |  |  | 9:00
| 2024-03-18 | LP2SCEGD | 3863065 | 1438 | GEN HOT AIR-4 OF UNIT#6 GENERATOR | 2024-03-18 | 78.00 | °C |  |  | 8:00
| 2024-03-18 | LP2SCEGD | 3863064 | 1438 | GEN HOT AIR-4 OF UNIT#6 GENERATOR | 2024-03-18 | 77.00 | °C |  |  | 7:00
| 2024-03-18 | LP2SCEGB | 3859097 | 1438 | GEN HOT AIR-4 OF UNIT#6 GENERATOR | 2024-03-18 | 77.00 | °C |  |  | 6:00
| 2024-03-18 | LP2SCEGB | 3859096 | 1438 | GEN HOT AIR-4 OF UNIT#6 GENERATOR | 2024-03-18 | 77.00 | °C |  |  | 5:00
| 2024-03-18 | LP2SCEGB | 3859095 | 1438 | GEN HOT AIR-4 OF UNIT#6 GENERATOR | 2024-03-18 | 77.00 | °C |  |  | 4:00
| 2024-03-18 | LP2SCEGB | 3859094 | 1438 | GEN HOT AIR-4 OF UNIT#6 GENERATOR | 2024-03-18 | 77.00 | °C |  |  | 3:00
| 2024-03-18 | LP2SCEGB | 3859093 | 1438 | GEN HOT AIR-4 OF UNIT#6 GENERATOR | 2024-03-18 | 77.00 | °C |  |  | 2:00
| 2024-03-18 | LP2SCEGB | 3859092 | 1438 | GEN HOT AIR-4 OF UNIT#6 GENERATOR | 2024-03-18 | 77.00 | °C |  |  | 1:00
| 2024-03-19 | LP2SCEGB | 3868235 | 1439 | GEN REAR BEARING-6 OF UNIT#6 GENERATOR | 2024-03-18 | 64.00 | °C |  |  | 24:00
| 2024-03-19 | LP2SCEGB | 3868234 | 1439 | GEN REAR BEARING-6 OF UNIT#6 GENERATOR | 2024-03-18 | 64.00 | °C |  |  | 23:00
| 2024-03-18 | LP2SCEGC | 3865265 | 1439 | GEN REAR BEARING-6 OF UNIT#6 GENERATOR | 2024-03-18 | 70.00 | °C |  |  | 22:00
| 2024-03-18 | LP2SCEGC | 3865264 | 1439 | GEN REAR BEARING-6 OF UNIT#6 GENERATOR | 2024-03-18 | 70.00 | °C |  |  | 21:00
| 2024-03-18 | LP2SCEGC | 3865263 | 1439 | GEN REAR BEARING-6 OF UNIT#6 GENERATOR | 2024-03-18 | 71.00 | °C |  |  | 20:00
| 2024-03-18 | LP2SCEGC | 3865262 | 1439 | GEN REAR BEARING-6 OF UNIT#6 GENERATOR | 2024-03-18 | 71.00 | °C |  |  | 19:00
| 2024-03-18 | LP2SCEGC | 3865261 | 1439 | GEN REAR BEARING-6 OF UNIT#6 GENERATOR | 2024-03-18 | 73.00 | °C |  |  | 18:00
| 2024-03-18 | LP2SCEGC | 3865260 | 1439 | GEN REAR BEARING-6 OF UNIT#6 GENERATOR | 2024-03-18 | 74.00 | °C |  |  | 17:00
| 2024-03-18 | LP2SCEGC | 3865259 | 1439 | GEN REAR BEARING-6 OF UNIT#6 GENERATOR | 2024-03-18 | 74.00 | °C |  |  | 16:00
| 2024-03-18 | LP2SCEGC | 3865258 | 1439 | GEN REAR BEARING-6 OF UNIT#6 GENERATOR | 2024-03-18 | 74.00 | °C |  |  | 15:00
| 2024-03-18 | LP2SCEGD | 3863087 | 1439 | GEN REAR BEARING-6 OF UNIT#6 GENERATOR | 2024-03-18 | 73.00 | °C |  |  | 14:00
| 2024-03-18 | LP2SCEGD | 3863086 | 1439 | GEN REAR BEARING-6 OF UNIT#6 GENERATOR | 2024-03-18 | 72.00 | °C |  |  | 13:00
| 2024-03-18 | LP2SCEGD | 3863085 | 1439 | GEN REAR BEARING-6 OF UNIT#6 GENERATOR | 2024-03-18 | 71.00 | °C |  |  | 12:00
| 2024-03-18 | LP2SCEGD | 3863084 | 1439 | GEN REAR BEARING-6 OF UNIT#6 GENERATOR | 2024-03-18 | 70.00 | °C |  |  | 11:00
| 2024-03-18 | LP2SCEGD | 3863083 | 1439 | GEN REAR BEARING-6 OF UNIT#6 GENERATOR | 2024-03-18 | 68.00 | °C |  |  | 10:00
| 2024-03-18 | LP2SCEGD | 3863082 | 1439 | GEN REAR BEARING-6 OF UNIT#6 GENERATOR | 2024-03-18 | 67.00 | °C |  |  | 9:00
| 2024-03-18 | LP2SCEGD | 3863081 | 1439 | GEN REAR BEARING-6 OF UNIT#6 GENERATOR | 2024-03-18 | 65.00 | °C |  |  | 8:00
| 2024-03-18 | LP2SCEGD | 3863080 | 1439 | GEN REAR BEARING-6 OF UNIT#6 GENERATOR | 2024-03-18 | 64.00 | °C |  |  | 7:00
| 2024-03-18 | LP2SCEGB | 3859113 | 1439 | GEN REAR BEARING-6 OF UNIT#6 GENERATOR | 2024-03-18 | 64.00 | °C |  |  | 6:00
| 2024-03-18 | LP2SCEGB | 3859112 | 1439 | GEN REAR BEARING-6 OF UNIT#6 GENERATOR | 2024-03-18 | 64.00 | °C |  |  | 5:00
| 2024-03-18 | LP2SCEGB | 3859111 | 1439 | GEN REAR BEARING-6 OF UNIT#6 GENERATOR | 2024-03-18 | 64.00 | °C |  |  | 4:00
| 2024-03-18 | LP2SCEGB | 3859110 | 1439 | GEN REAR BEARING-6 OF UNIT#6 GENERATOR | 2024-03-18 | 64.00 | °C |  |  | 3:00
| 2024-03-18 | LP2SCEGB | 3859109 | 1439 | GEN REAR BEARING-6 OF UNIT#6 GENERATOR | 2024-03-18 | 64.00 | °C |  |  | 2:00
| 2024-03-18 | LP2SCEGB | 3859108 | 1439 | GEN REAR BEARING-6 OF UNIT#6 GENERATOR | 2024-03-18 | 64.00 | °C |  |  | 1:00
| 2024-03-19 | LP2SCEGB | 3868251 | 1441 | GEN WINDING TEMP-8 OF UNIT#6 GENERATOR | 2024-03-18 | 69.00 | °C |  |  | 24:00
| 2024-03-19 | LP2SCEGB | 3868250 | 1441 | GEN WINDING TEMP-8 OF UNIT#6 GENERATOR | 2024-03-18 | 69.00 | °C |  |  | 23:00
| 2024-03-18 | LP2SCEGC | 3865281 | 1441 | GEN WINDING TEMP-8 OF UNIT#6 GENERATOR | 2024-03-18 | 75.00 | °C |  |  | 22:00
| 2024-03-18 | LP2SCEGC | 3865280 | 1441 | GEN WINDING TEMP-8 OF UNIT#6 GENERATOR | 2024-03-18 | 75.00 | °C |  |  | 21:00
| 2024-03-18 | LP2SCEGC | 3865279 | 1441 | GEN WINDING TEMP-8 OF UNIT#6 GENERATOR | 2024-03-18 | 75.00 | °C |  |  | 20:00
| 2024-03-18 | LP2SCEGC | 3865278 | 1441 | GEN WINDING TEMP-8 OF UNIT#6 GENERATOR | 2024-03-18 | 76.00 | °C |  |  | 19:00
| 2024-03-18 | LP2SCEGC | 3865277 | 1441 | GEN WINDING TEMP-8 OF UNIT#6 GENERATOR | 2024-03-18 | 78.00 | °C |  |  | 18:00
| 2024-03-18 | LP2SCEGC | 3865276 | 1441 | GEN WINDING TEMP-8 OF UNIT#6 GENERATOR | 2024-03-18 | 79.00 | °C |  |  | 17:00
| 2024-03-18 | LP2SCEGC | 3865275 | 1441 | GEN WINDING TEMP-8 OF UNIT#6 GENERATOR | 2024-03-18 | 79.00 | °C |  |  | 16:00
| 2024-03-18 | LP2SCEGC | 3865274 | 1441 | GEN WINDING TEMP-8 OF UNIT#6 GENERATOR | 2024-03-18 | 79.00 | °C |  |  | 15:00
| 2024-03-18 | LP2SCEGD | 3863103 | 1441 | GEN WINDING TEMP-8 OF UNIT#6 GENERATOR | 2024-03-18 | 78.00 | °C |  |  | 14:00
| 2024-03-18 | LP2SCEGD | 3863102 | 1441 | GEN WINDING TEMP-8 OF UNIT#6 GENERATOR | 2024-03-18 | 77.00 | °C |  |  | 13:00
| 2024-03-18 | LP2SCEGD | 3863101 | 1441 | GEN WINDING TEMP-8 OF UNIT#6 GENERATOR | 2024-03-18 | 75.00 | °C |  |  | 12:00
| 2024-03-18 | LP2SCEGD | 3863100 | 1441 | GEN WINDING TEMP-8 OF UNIT#6 GENERATOR | 2024-03-18 | 75.00 | °C |  |  | 11:00
| 2024-03-18 | LP2SCEGD | 3863099 | 1441 | GEN WINDING TEMP-8 OF UNIT#6 GENERATOR | 2024-03-18 | 74.00 | °C |  |  | 10:00
| 2024-03-18 | LP2SCEGD | 3863098 | 1441 | GEN WINDING TEMP-8 OF UNIT#6 GENERATOR | 2024-03-18 | 72.00 | °C |  |  | 9:00
| 2024-03-18 | LP2SCEGD | 3863097 | 1441 | GEN WINDING TEMP-8 OF UNIT#6 GENERATOR | 2024-03-18 | 70.00 | °C |  |  | 8:00
| 2024-03-18 | LP2SCEGD | 3863096 | 1441 | GEN WINDING TEMP-8 OF UNIT#6 GENERATOR | 2024-03-18 | 69.00 | °C |  |  | 7:00
| 2024-03-18 | LP2SCEGB | 3859129 | 1441 | GEN WINDING TEMP-8 OF UNIT#6 GENERATOR | 2024-03-18 | 69.00 | °C |  |  | 6:00
| 2024-03-18 | LP2SCEGB | 3859128 | 1441 | GEN WINDING TEMP-8 OF UNIT#6 GENERATOR | 2024-03-18 | 69.00 | °C |  |  | 5:00
| 2024-03-18 | LP2SCEGB | 3859127 | 1441 | GEN WINDING TEMP-8 OF UNIT#6 GENERATOR | 2024-03-18 | 69.00 | °C |  |  | 4:00
| 2024-03-18 | LP2SCEGB | 3859126 | 1441 | GEN WINDING TEMP-8 OF UNIT#6 GENERATOR | 2024-03-18 | 69.00 | °C |  |  | 3:00
| 2024-03-18 | LP2SCEGB | 3859125 | 1441 | GEN WINDING TEMP-8 OF UNIT#6 GENERATOR | 2024-03-18 | 69.00 | °C |  |  | 2:00
| 2024-03-18 | LP2SCEGB | 3859124 | 1441 | GEN WINDING TEMP-8 OF UNIT#6 GENERATOR | 2024-03-18 | 69.00 | °C |  |  | 1:00
| 2024-03-19 | LP2SCEGB | 3868259 | 1442 | GEN WINDING TEMP-9 OF UNIT#6 GENERATOR | 2024-03-18 | 83.00 | °C |  |  | 24:00
| 2024-03-19 | LP2SCEGB | 3868258 | 1442 | GEN WINDING TEMP-9 OF UNIT#6 GENERATOR | 2024-03-18 | 83.00 | °C |  |  | 23:00
| 2024-03-18 | LP2SCEGC | 3865289 | 1442 | GEN WINDING TEMP-9 OF UNIT#6 GENERATOR | 2024-03-18 | 80.00 | °C |  |  | 22:00
| 2024-03-18 | LP2SCEGC | 3865288 | 1442 | GEN WINDING TEMP-9 OF UNIT#6 GENERATOR | 2024-03-18 | 80.00 | °C |  |  | 21:00
| 2024-03-18 | LP2SCEGC | 3865287 | 1442 | GEN WINDING TEMP-9 OF UNIT#6 GENERATOR | 2024-03-18 | 81.00 | °C |  |  | 20:00
| 2024-03-18 | LP2SCEGC | 3865286 | 1442 | GEN WINDING TEMP-9 OF UNIT#6 GENERATOR | 2024-03-18 | 82.00 | °C |  |  | 19:00
| 2024-03-18 | LP2SCEGC | 3865285 | 1442 | GEN WINDING TEMP-9 OF UNIT#6 GENERATOR | 2024-03-18 | 82.00 | °C |  |  | 18:00
| 2024-03-18 | LP2SCEGC | 3865284 | 1442 | GEN WINDING TEMP-9 OF UNIT#6 GENERATOR | 2024-03-18 | 83.00 | °C |  |  | 17:00
| 2024-03-18 | LP2SCEGC | 3865283 | 1442 | GEN WINDING TEMP-9 OF UNIT#6 GENERATOR | 2024-03-18 | 83.00 | °C |  |  | 16:00
| 2024-03-18 | LP2SCEGC | 3865282 | 1442 | GEN WINDING TEMP-9 OF UNIT#6 GENERATOR | 2024-03-18 | 83.00 | °C |  |  | 15:00
| 2024-03-18 | LP2SCEGD | 3863111 | 1442 | GEN WINDING TEMP-9 OF UNIT#6 GENERATOR | 2024-03-18 | 83.00 | °C |  |  | 14:00
| 2024-03-18 | LP2SCEGD | 3863110 | 1442 | GEN WINDING TEMP-9 OF UNIT#6 GENERATOR | 2024-03-18 | 83.00 | °C |  |  | 13:00
| 2024-03-18 | LP2SCEGD | 3863109 | 1442 | GEN WINDING TEMP-9 OF UNIT#6 GENERATOR | 2024-03-18 | 83.00 | °C |  |  | 12:00
| 2024-03-18 | LP2SCEGD | 3863108 | 1442 | GEN WINDING TEMP-9 OF UNIT#6 GENERATOR | 2024-03-18 | 83.00 | °C |  |  | 11:00
| 2024-03-18 | LP2SCEGD | 3863107 | 1442 | GEN WINDING TEMP-9 OF UNIT#6 GENERATOR | 2024-03-18 | 83.00 | °C |  |  | 10:00
| 2024-03-18 | LP2SCEGD | 3863106 | 1442 | GEN WINDING TEMP-9 OF UNIT#6 GENERATOR | 2024-03-18 | 82.00 | °C |  |  | 9:00
| 2024-03-18 | LP2SCEGD | 3863105 | 1442 | GEN WINDING TEMP-9 OF UNIT#6 GENERATOR | 2024-03-18 | 82.00 | °C |  |  | 8:00
| 2024-03-18 | LP2SCEGD | 3863104 | 1442 | GEN WINDING TEMP-9 OF UNIT#6 GENERATOR | 2024-03-18 | 82.00 | °C |  |  | 7:00
| 2024-03-18 | LP2SCEGB | 3859137 | 1442 | GEN WINDING TEMP-9 OF UNIT#6 GENERATOR | 2024-03-18 | 82.00 | °C |  |  | 6:00
| 2024-03-18 | LP2SCEGB | 3859136 | 1442 | GEN WINDING TEMP-9 OF UNIT#6 GENERATOR | 2024-03-18 | 82.00 | °C |  |  | 5:00
| 2024-03-18 | LP2SCEGB | 3859135 | 1442 | GEN WINDING TEMP-9 OF UNIT#6 GENERATOR | 2024-03-18 | 82.00 | °C |  |  | 4:00
| 2024-03-18 | LP2SCEGB | 3859134 | 1442 | GEN WINDING TEMP-9 OF UNIT#6 GENERATOR | 2024-03-18 | 82.00 | °C |  |  | 3:00
| 2024-03-18 | LP2SCEGB | 3859133 | 1442 | GEN WINDING TEMP-9 OF UNIT#6 GENERATOR | 2024-03-18 | 83.00 | °C |  |  | 2:00
| 2024-03-18 | LP2SCEGB | 3859132 | 1442 | GEN WINDING TEMP-9 OF UNIT#6 GENERATOR | 2024-03-18 | 83.00 | °C |  |  | 1:00
| 2024-03-19 | LP2SCEGB | 3868267 | 1443 | GEN WINDING TEMP-10 OF UNIT#6 GENERATOR | 2024-03-18 | 64.00 | °C |  |  | 24:00
| 2024-03-19 | LP2SCEGB | 3868266 | 1443 | GEN WINDING TEMP-10 OF UNIT#6 GENERATOR | 2024-03-18 | 64.00 | °C |  |  | 23:00
| 2024-03-18 | LP2SCEGC | 3865297 | 1443 | GEN WINDING TEMP-10 OF UNIT#6 GENERATOR | 2024-03-18 | 69.00 | °C |  |  | 22:00
| 2024-03-18 | LP2SCEGC | 3865296 | 1443 | GEN WINDING TEMP-10 OF UNIT#6 GENERATOR | 2024-03-18 | 69.00 | °C |  |  | 21:00
| 2024-03-18 | LP2SCEGC | 3865295 | 1443 | GEN WINDING TEMP-10 OF UNIT#6 GENERATOR | 2024-03-18 | 69.00 | °C |  |  | 20:00
| 2024-03-18 | LP2SCEGC | 3865294 | 1443 | GEN WINDING TEMP-10 OF UNIT#6 GENERATOR | 2024-03-18 | 71.00 | °C |  |  | 19:00
| 2024-03-18 | LP2SCEGC | 3865293 | 1443 | GEN WINDING TEMP-10 OF UNIT#6 GENERATOR | 2024-03-18 | 73.00 | °C |  |  | 18:00
| 2024-03-18 | LP2SCEGC | 3865292 | 1443 | GEN WINDING TEMP-10 OF UNIT#6 GENERATOR | 2024-03-18 | 74.00 | °C |  |  | 17:00
| 2024-03-18 | LP2SCEGC | 3865291 | 1443 | GEN WINDING TEMP-10 OF UNIT#6 GENERATOR | 2024-03-18 | 74.00 | °C |  |  | 16:00
| 2024-03-18 | LP2SCEGC | 3865290 | 1443 | GEN WINDING TEMP-10 OF UNIT#6 GENERATOR | 2024-03-18 | 74.00 | °C |  |  | 15:00
| 2024-03-18 | LP2SCEGD | 3863119 | 1443 | GEN WINDING TEMP-10 OF UNIT#6 GENERATOR | 2024-03-18 | 73.00 | °C |  |  | 14:00
| 2024-03-18 | LP2SCEGD | 3863118 | 1443 | GEN WINDING TEMP-10 OF UNIT#6 GENERATOR | 2024-03-18 | 72.00 | °C |  |  | 13:00
| 2024-03-18 | LP2SCEGD | 3863117 | 1443 | GEN WINDING TEMP-10 OF UNIT#6 GENERATOR | 2024-03-18 | 71.00 | °C |  |  | 12:00
| 2024-03-18 | LP2SCEGD | 3863116 | 1443 | GEN WINDING TEMP-10 OF UNIT#6 GENERATOR | 2024-03-18 | 71.00 | °C |  |  | 11:00
| 2024-03-18 | LP2SCEGD | 3863115 | 1443 | GEN WINDING TEMP-10 OF UNIT#6 GENERATOR | 2024-03-18 | 69.00 | °C |  |  | 10:00
| 2024-03-18 | LP2SCEGD | 3863114 | 1443 | GEN WINDING TEMP-10 OF UNIT#6 GENERATOR | 2024-03-18 | 67.00 | °C |  |  | 9:00
| 2024-03-18 | LP2SCEGD | 3863113 | 1443 | GEN WINDING TEMP-10 OF UNIT#6 GENERATOR | 2024-03-18 | 65.00 | °C |  |  | 8:00
| 2024-03-18 | LP2SCEGD | 3863112 | 1443 | GEN WINDING TEMP-10 OF UNIT#6 GENERATOR | 2024-03-18 | 64.00 | °C |  |  | 7:00
| 2024-03-18 | LP2SCEGB | 3859145 | 1443 | GEN WINDING TEMP-10 OF UNIT#6 GENERATOR | 2024-03-18 | 64.00 | °C |  |  | 6:00
| 2024-03-18 | LP2SCEGB | 3859144 | 1443 | GEN WINDING TEMP-10 OF UNIT#6 GENERATOR | 2024-03-18 | 64.00 | °C |  |  | 5:00
| 2024-03-18 | LP2SCEGB | 3859143 | 1443 | GEN WINDING TEMP-10 OF UNIT#6 GENERATOR | 2024-03-18 | 64.00 | °C |  |  | 4:00
| 2024-03-18 | LP2SCEGB | 3859142 | 1443 | GEN WINDING TEMP-10 OF UNIT#6 GENERATOR | 2024-03-18 | 64.00 | °C |  |  | 3:00
| 2024-03-18 | LP2SCEGB | 3859141 | 1443 | GEN WINDING TEMP-10 OF UNIT#6 GENERATOR | 2024-03-18 | 64.00 | °C |  |  | 2:00
| 2024-03-18 | LP2SCEGB | 3859140 | 1443 | GEN WINDING TEMP-10 OF UNIT#6 GENERATOR | 2024-03-18 | 64.00 | °C |  |  | 1:00
| 2024-03-19 | LP2SCEGB | 3868283 | 1444 | GEN WINDING TEMP-12 OF UNIT#6 GENERATOR | 2024-03-18 | 110.00 | °C |  |  | 24:00
| 2024-03-19 | LP2SCEGB | 3868282 | 1444 | GEN WINDING TEMP-12 OF UNIT#6 GENERATOR | 2024-03-18 | 110.00 | °C |  |  | 23:00
| 2024-03-18 | LP2SCEGC | 3865313 | 1444 | GEN WINDING TEMP-12 OF UNIT#6 GENERATOR | 2024-03-18 | 115.00 | °C |  |  | 22:00
| 2024-03-18 | LP2SCEGC | 3865312 | 1444 | GEN WINDING TEMP-12 OF UNIT#6 GENERATOR | 2024-03-18 | 115.00 | °C |  |  | 21:00
| 2024-03-18 | LP2SCEGC | 3865311 | 1444 | GEN WINDING TEMP-12 OF UNIT#6 GENERATOR | 2024-03-18 | 115.00 | °C |  |  | 20:00
| 2024-03-18 | LP2SCEGC | 3865310 | 1444 | GEN WINDING TEMP-12 OF UNIT#6 GENERATOR | 2024-03-18 | 117.00 | °C |  |  | 19:00
| 2024-03-18 | LP2SCEGC | 3865309 | 1444 | GEN WINDING TEMP-12 OF UNIT#6 GENERATOR | 2024-03-18 | 119.00 | °C |  |  | 18:00
| 2024-03-18 | LP2SCEGC | 3865308 | 1444 | GEN WINDING TEMP-12 OF UNIT#6 GENERATOR | 2024-03-18 | 120.00 | °C |  |  | 17:00
| 2024-03-18 | LP2SCEGC | 3865307 | 1444 | GEN WINDING TEMP-12 OF UNIT#6 GENERATOR | 2024-03-18 | 120.00 | °C |  |  | 16:00
| 2024-03-18 | LP2SCEGC | 3865306 | 1444 | GEN WINDING TEMP-12 OF UNIT#6 GENERATOR | 2024-03-18 | 120.00 | °C |  |  | 15:00
| 2024-03-18 | LP2SCEGD | 3863135 | 1444 | GEN WINDING TEMP-12 OF UNIT#6 GENERATOR | 2024-03-18 | 119.00 | °C |  |  | 14:00
| 2024-03-18 | LP2SCEGD | 3863134 | 1444 | GEN WINDING TEMP-12 OF UNIT#6 GENERATOR | 2024-03-18 | 118.00 | °C |  |  | 13:00
| 2024-03-18 | LP2SCEGD | 3863133 | 1444 | GEN WINDING TEMP-12 OF UNIT#6 GENERATOR | 2024-03-18 | 117.00 | °C |  |  | 12:00
| 2024-03-18 | LP2SCEGD | 3863132 | 1444 | GEN WINDING TEMP-12 OF UNIT#6 GENERATOR | 2024-03-18 | 116.00 | °C |  |  | 11:00
| 2024-03-18 | LP2SCEGD | 3863131 | 1444 | GEN WINDING TEMP-12 OF UNIT#6 GENERATOR | 2024-03-18 | 114.00 | °C |  |  | 10:00
| 2024-03-18 | LP2SCEGD | 3863130 | 1444 | GEN WINDING TEMP-12 OF UNIT#6 GENERATOR | 2024-03-18 | 112.00 | °C |  |  | 9:00
| 2024-03-18 | LP2SCEGD | 3863129 | 1444 | GEN WINDING TEMP-12 OF UNIT#6 GENERATOR | 2024-03-18 | 110.00 | °C |  |  | 8:00
| 2024-03-18 | LP2SCEGD | 3863128 | 1444 | GEN WINDING TEMP-12 OF UNIT#6 GENERATOR | 2024-03-18 | 110.00 | °C |  |  | 7:00
| 2024-03-18 | LP2SCEGB | 3859161 | 1444 | GEN WINDING TEMP-12 OF UNIT#6 GENERATOR | 2024-03-18 | 110.00 | °C |  |  | 6:00
| 2024-03-18 | LP2SCEGB | 3859160 | 1444 | GEN WINDING TEMP-12 OF UNIT#6 GENERATOR | 2024-03-18 | 110.00 | °C |  |  | 5:00
| 2024-03-18 | LP2SCEGB | 3859159 | 1444 | GEN WINDING TEMP-12 OF UNIT#6 GENERATOR | 2024-03-18 | 110.00 | °C |  |  | 4:00
| 2024-03-18 | LP2SCEGB | 3859158 | 1444 | GEN WINDING TEMP-12 OF UNIT#6 GENERATOR | 2024-03-18 | 110.00 | °C |  |  | 3:00
| 2024-03-18 | LP2SCEGB | 3859157 | 1444 | GEN WINDING TEMP-12 OF UNIT#6 GENERATOR | 2024-03-18 | 110.00 | °C |  |  | 2:00
| 2024-03-18 | LP2SCEGB | 3859156 | 1444 | GEN WINDING TEMP-12 OF UNIT#6 GENERATOR | 2024-03-18 | 110.00 | °C |  |  | 1:00
| 2024-03-19 | LP2SCEGB | 3868179 | 1445 | FREQUENCY OF UNIT#6 GENERATOR | 2024-03-18 | 50.06 | Hz | 51.50 | 48.50 | 24:00
| 2024-03-19 | LP2SCEGB | 3868178 | 1445 | FREQUENCY OF UNIT#6 GENERATOR | 2024-03-18 | 50.07 | Hz | 51.50 | 48.50 | 23:00
| 2024-03-18 | LP2SCEGC | 3865209 | 1445 | FREQUENCY OF UNIT#6 GENERATOR | 2024-03-18 | 50.02 | Hz | 51.50 | 48.50 | 22:00
| 2024-03-18 | LP2SCEGC | 3865208 | 1445 | FREQUENCY OF UNIT#6 GENERATOR | 2024-03-18 | 50.03 | Hz | 51.50 | 48.50 | 21:00
| 2024-03-18 | LP2SCEGC | 3865207 | 1445 | FREQUENCY OF UNIT#6 GENERATOR | 2024-03-18 | 50.06 | Hz | 51.50 | 48.50 | 20:00
| 2024-03-18 | LP2SCEGC | 3865206 | 1445 | FREQUENCY OF UNIT#6 GENERATOR | 2024-03-18 | 50.06 | Hz | 51.50 | 48.50 | 19:00
| 2024-03-18 | LP2SCEGC | 3865205 | 1445 | FREQUENCY OF UNIT#6 GENERATOR | 2024-03-18 | 50.07 | Hz | 51.50 | 48.50 | 18:00
| 2024-03-18 | LP2SCEGC | 3865204 | 1445 | FREQUENCY OF UNIT#6 GENERATOR | 2024-03-18 | 50.08 | Hz | 51.50 | 48.50 | 17:00
| 2024-03-18 | LP2SCEGC | 3865203 | 1445 | FREQUENCY OF UNIT#6 GENERATOR | 2024-03-18 | 49.94 | Hz | 51.50 | 48.50 | 16:00
| 2024-03-18 | LP2SCEGC | 3865202 | 1445 | FREQUENCY OF UNIT#6 GENERATOR | 2024-03-18 | 50.04 | Hz | 51.50 | 48.50 | 15:00
| 2024-03-18 | LP2SCEGD | 3863031 | 1445 | FREQUENCY OF UNIT#6 GENERATOR | 2024-03-18 | 50.06 | Hz | 51.50 | 48.50 | 14:00
| 2024-03-18 | LP2SCEGD | 3863030 | 1445 | FREQUENCY OF UNIT#6 GENERATOR | 2024-03-18 | 50.04 | Hz | 51.50 | 48.50 | 13:00
| 2024-03-18 | LP2SCEGD | 3863029 | 1445 | FREQUENCY OF UNIT#6 GENERATOR | 2024-03-18 | 50.02 | Hz | 51.50 | 48.50 | 12:00
| 2024-03-18 | LP2SCEGD | 3863028 | 1445 | FREQUENCY OF UNIT#6 GENERATOR | 2024-03-18 | 50.06 | Hz | 51.50 | 48.50 | 11:00
| 2024-03-18 | LP2SCEGD | 3863027 | 1445 | FREQUENCY OF UNIT#6 GENERATOR | 2024-03-18 | 49.94 | Hz | 51.50 | 48.50 | 10:00
| 2024-03-18 | LP2SCEGD | 3863026 | 1445 | FREQUENCY OF UNIT#6 GENERATOR | 2024-03-18 | 50.04 | Hz | 51.50 | 48.50 | 9:00
| 2024-03-18 | LP2SCEGD | 3863025 | 1445 | FREQUENCY OF UNIT#6 GENERATOR | 2024-03-18 | 50.13 | Hz | 51.50 | 48.50 | 8:00
| 2024-03-18 | LP2SCEGD | 3863024 | 1445 | FREQUENCY OF UNIT#6 GENERATOR | 2024-03-18 | 50.02 | Hz | 51.50 | 48.50 | 7:00
| 2024-03-18 | LP2SCEGB | 3859057 | 1445 | FREQUENCY OF UNIT#6 GENERATOR | 2024-03-18 | 50.01 | Hz | 51.50 | 48.50 | 6:00
| 2024-03-18 | LP2SCEGB | 3859056 | 1445 | FREQUENCY OF UNIT#6 GENERATOR | 2024-03-18 | 50.02 | Hz | 51.50 | 48.50 | 5:00
| 2024-03-18 | LP2SCEGB | 3859055 | 1445 | FREQUENCY OF UNIT#6 GENERATOR | 2024-03-18 | 50.03 | Hz | 51.50 | 48.50 | 4:00
| 2024-03-18 | LP2SCEGB | 3859054 | 1445 | FREQUENCY OF UNIT#6 GENERATOR | 2024-03-18 | 50.06 | Hz | 51.50 | 48.50 | 3:00
| 2024-03-18 | LP2SCEGB | 3859053 | 1445 | FREQUENCY OF UNIT#6 GENERATOR | 2024-03-18 | 50.04 | Hz | 51.50 | 48.50 | 2:00
| 2024-03-18 | LP2SCEGB | 3859052 | 1445 | FREQUENCY OF UNIT#6 GENERATOR | 2024-03-18 | 49.99 | Hz | 51.50 | 48.50 | 1:00
| 2024-03-19 | LP2SCEGB | 3868187 | 1446 | GEN VOLT OF UNIT#6 GENERATOR | 2024-03-18 | 11.14 | kV |  |  | 24:00
| 2024-03-19 | LP2SCEGB | 3868186 | 1446 | GEN VOLT OF UNIT#6 GENERATOR | 2024-03-18 | 11.12 | kV |  |  | 23:00
| 2024-03-18 | LP2SCEGC | 3865217 | 1446 | GEN VOLT OF UNIT#6 GENERATOR | 2024-03-18 | 10.90 | kV |  |  | 22:00
| 2024-03-18 | LP2SCEGC | 3865216 | 1446 | GEN VOLT OF UNIT#6 GENERATOR | 2024-03-18 | 10.90 | kV |  |  | 21:00
| 2024-03-18 | LP2SCEGC | 3865215 | 1446 | GEN VOLT OF UNIT#6 GENERATOR | 2024-03-18 | 10.90 | kV |  |  | 20:00
| 2024-03-18 | LP2SCEGC | 3865214 | 1446 | GEN VOLT OF UNIT#6 GENERATOR | 2024-03-18 | 10.80 | kV |  |  | 19:00
| 2024-03-18 | LP2SCEGC | 3865213 | 1446 | GEN VOLT OF UNIT#6 GENERATOR | 2024-03-18 | 10.90 | kV |  |  | 18:00
| 2024-03-18 | LP2SCEGC | 3865212 | 1446 | GEN VOLT OF UNIT#6 GENERATOR | 2024-03-18 | 10.80 | kV |  |  | 17:00
| 2024-03-18 | LP2SCEGC | 3865211 | 1446 | GEN VOLT OF UNIT#6 GENERATOR | 2024-03-18 | 10.80 | kV |  |  | 16:00
| 2024-03-18 | LP2SCEGC | 3865210 | 1446 | GEN VOLT OF UNIT#6 GENERATOR | 2024-03-18 | 10.80 | kV |  |  | 15:00
| 2024-03-18 | LP2SCEGD | 3863039 | 1446 | GEN VOLT OF UNIT#6 GENERATOR | 2024-03-18 | 10.83 | kV |  |  | 14:00
| 2024-03-18 | LP2SCEGD | 3863038 | 1446 | GEN VOLT OF UNIT#6 GENERATOR | 2024-03-18 | 10.77 | kV |  |  | 13:00
| 2024-03-18 | LP2SCEGD | 3863037 | 1446 | GEN VOLT OF UNIT#6 GENERATOR | 2024-03-18 | 10.75 | kV |  |  | 12:00
| 2024-03-18 | LP2SCEGD | 3863036 | 1446 | GEN VOLT OF UNIT#6 GENERATOR | 2024-03-18 | 10.75 | kV |  |  | 11:00
| 2024-03-18 | LP2SCEGD | 3863035 | 1446 | GEN VOLT OF UNIT#6 GENERATOR | 2024-03-18 | 10.74 | kV |  |  | 10:00
| 2024-03-18 | LP2SCEGD | 3863034 | 1446 | GEN VOLT OF UNIT#6 GENERATOR | 2024-03-18 | 10.73 | kV |  |  | 9:00
| 2024-03-18 | LP2SCEGD | 3863033 | 1446 | GEN VOLT OF UNIT#6 GENERATOR | 2024-03-18 | 10.76 | kV |  |  | 8:00
| 2024-03-18 | LP2SCEGD | 3863032 | 1446 | GEN VOLT OF UNIT#6 GENERATOR | 2024-03-18 | 11.03 | kV |  |  | 7:00
| 2024-03-18 | LP2SCEGB | 3859065 | 1446 | GEN VOLT OF UNIT#6 GENERATOR | 2024-03-18 | 11.10 | kV |  |  | 6:00
| 2024-03-18 | LP2SCEGB | 3859064 | 1446 | GEN VOLT OF UNIT#6 GENERATOR | 2024-03-18 | 11.10 | kV |  |  | 5:00
| 2024-03-18 | LP2SCEGB | 3859063 | 1446 | GEN VOLT OF UNIT#6 GENERATOR | 2024-03-18 | 11.10 | kV |  |  | 4:00
| 2024-03-18 | LP2SCEGB | 3859062 | 1446 | GEN VOLT OF UNIT#6 GENERATOR | 2024-03-18 | 11.10 | kV |  |  | 3:00
| 2024-03-18 | LP2SCEGB | 3859061 | 1446 | GEN VOLT OF UNIT#6 GENERATOR | 2024-03-18 | 11.14 | kV |  |  | 2:00
| 2024-03-18 | LP2SCEGB | 3859060 | 1446 | GEN VOLT OF UNIT#6 GENERATOR | 2024-03-18 | 11.13 | kV |  |  | 1:00
| 2024-03-19 | LP2SCEGB | 3868291 | 1449 | AVR EXCITER CURRENT OF UNIT#6 GENERATOR | 2024-03-18 | 7.59 | A |  |  | 24:00
| 2024-03-19 | LP2SCEGB | 3868290 | 1449 | AVR EXCITER CURRENT OF UNIT#6 GENERATOR | 2024-03-18 | 7.64 | A |  |  | 23:00
| 2024-03-18 | LP2SCEGC | 3865321 | 1449 | AVR EXCITER CURRENT OF UNIT#6 GENERATOR | 2024-03-18 | 7.50 | A |  |  | 22:00
| 2024-03-18 | LP2SCEGC | 3865320 | 1449 | AVR EXCITER CURRENT OF UNIT#6 GENERATOR | 2024-03-18 | 7.50 | A |  |  | 21:00
| 2024-03-18 | LP2SCEGC | 3865319 | 1449 | AVR EXCITER CURRENT OF UNIT#6 GENERATOR | 2024-03-18 | 7.55 | A |  |  | 20:00
| 2024-03-18 | LP2SCEGC | 3865318 | 1449 | AVR EXCITER CURRENT OF UNIT#6 GENERATOR | 2024-03-18 | 7.76 | A |  |  | 19:00
| 2024-03-18 | LP2SCEGC | 3865317 | 1449 | AVR EXCITER CURRENT OF UNIT#6 GENERATOR | 2024-03-18 | 8.32 | A |  |  | 18:00
| 2024-03-18 | LP2SCEGC | 3865316 | 1449 | AVR EXCITER CURRENT OF UNIT#6 GENERATOR | 2024-03-18 | 7.89 | A |  |  | 17:00
| 2024-03-18 | LP2SCEGC | 3865315 | 1449 | AVR EXCITER CURRENT OF UNIT#6 GENERATOR | 2024-03-18 | 7.77 | A |  |  | 16:00
| 2024-03-18 | LP2SCEGC | 3865314 | 1449 | AVR EXCITER CURRENT OF UNIT#6 GENERATOR | 2024-03-18 | 7.77 | A |  |  | 15:00
| 2024-03-18 | LP2SCEGD | 3863143 | 1449 | AVR EXCITER CURRENT OF UNIT#6 GENERATOR | 2024-03-18 | 7.55 | A |  |  | 14:00
| 2024-03-18 | LP2SCEGD | 3863142 | 1449 | AVR EXCITER CURRENT OF UNIT#6 GENERATOR | 2024-03-18 | 7.45 | A |  |  | 13:00
| 2024-03-18 | LP2SCEGD | 3863141 | 1449 | AVR EXCITER CURRENT OF UNIT#6 GENERATOR | 2024-03-18 | 7.62 | A |  |  | 12:00
| 2024-03-18 | LP2SCEGD | 3863140 | 1449 | AVR EXCITER CURRENT OF UNIT#6 GENERATOR | 2024-03-18 | 7.63 | A |  |  | 11:00
| 2024-03-18 | LP2SCEGD | 3863139 | 1449 | AVR EXCITER CURRENT OF UNIT#6 GENERATOR | 2024-03-18 | 7.76 | A |  |  | 10:00
| 2024-03-18 | LP2SCEGD | 3863138 | 1449 | AVR EXCITER CURRENT OF UNIT#6 GENERATOR | 2024-03-18 | 7.85 | A |  |  | 9:00
| 2024-03-18 | LP2SCEGD | 3863137 | 1449 | AVR EXCITER CURRENT OF UNIT#6 GENERATOR | 2024-03-18 | 7.55 | A |  |  | 8:00
| 2024-03-18 | LP2SCEGD | 3863136 | 1449 | AVR EXCITER CURRENT OF UNIT#6 GENERATOR | 2024-03-18 | 8.10 | A |  |  | 7:00
| 2024-03-18 | LP2SCEGB | 3859169 | 1449 | AVR EXCITER CURRENT OF UNIT#6 GENERATOR | 2024-03-18 | 8.02 | A |  |  | 6:00
| 2024-03-18 | LP2SCEGB | 3859168 | 1449 | AVR EXCITER CURRENT OF UNIT#6 GENERATOR | 2024-03-18 | 8.02 | A |  |  | 5:00
| 2024-03-18 | LP2SCEGB | 3859167 | 1449 | AVR EXCITER CURRENT OF UNIT#6 GENERATOR | 2024-03-18 | 8.02 | A |  |  | 4:00
| 2024-03-18 | LP2SCEGB | 3859166 | 1449 | AVR EXCITER CURRENT OF UNIT#6 GENERATOR | 2024-03-18 | 8.02 | A |  |  | 3:00
| 2024-03-18 | LP2SCEGB | 3859165 | 1449 | AVR EXCITER CURRENT OF UNIT#6 GENERATOR | 2024-03-18 | 7.69 | A |  |  | 2:00
| 2024-03-18 | LP2SCEGB | 3859164 | 1449 | AVR EXCITER CURRENT OF UNIT#6 GENERATOR | 2024-03-18 | 7.68 | A |  |  | 1:00
| 2024-03-19 | LP2SCEGB | 3868299 | 1450 | AVR EXCITER VOLTAGE OF UNIT#6 GENERATOR | 2024-03-18 | 29.60 | V |  |  | 24:00
| 2024-03-19 | LP2SCEGB | 3868298 | 1450 | AVR EXCITER VOLTAGE OF UNIT#6 GENERATOR | 2024-03-18 | 29.60 | V |  |  | 23:00
| 2024-03-18 | LP2SCEGC | 3865329 | 1450 | AVR EXCITER VOLTAGE OF UNIT#6 GENERATOR | 2024-03-18 | 27.60 | V |  |  | 22:00
| 2024-03-18 | LP2SCEGC | 3865328 | 1450 | AVR EXCITER VOLTAGE OF UNIT#6 GENERATOR | 2024-03-18 | 27.60 | V |  |  | 21:00
| 2024-03-18 | LP2SCEGC | 3865327 | 1450 | AVR EXCITER VOLTAGE OF UNIT#6 GENERATOR | 2024-03-18 | 27.80 | V |  |  | 20:00
| 2024-03-18 | LP2SCEGC | 3865326 | 1450 | AVR EXCITER VOLTAGE OF UNIT#6 GENERATOR | 2024-03-18 | 30.00 | V |  |  | 19:00
| 2024-03-18 | LP2SCEGC | 3865325 | 1450 | AVR EXCITER VOLTAGE OF UNIT#6 GENERATOR | 2024-03-18 | 31.40 | V |  |  | 18:00
| 2024-03-18 | LP2SCEGC | 3865324 | 1450 | AVR EXCITER VOLTAGE OF UNIT#6 GENERATOR | 2024-03-18 | 29.80 | V |  |  | 17:00
| 2024-03-18 | LP2SCEGC | 3865323 | 1450 | AVR EXCITER VOLTAGE OF UNIT#6 GENERATOR | 2024-03-18 | 29.30 | V |  |  | 16:00
| 2024-03-18 | LP2SCEGC | 3865322 | 1450 | AVR EXCITER VOLTAGE OF UNIT#6 GENERATOR | 2024-03-18 | 29.30 | V |  |  | 15:00
| 2024-03-18 | LP2SCEGD | 3863151 | 1450 | AVR EXCITER VOLTAGE OF UNIT#6 GENERATOR | 2024-03-18 | 28.50 | V |  |  | 14:00
| 2024-03-18 | LP2SCEGD | 3863150 | 1450 | AVR EXCITER VOLTAGE OF UNIT#6 GENERATOR | 2024-03-18 | 27.50 | V |  |  | 13:00
| 2024-03-18 | LP2SCEGD | 3863149 | 1450 | AVR EXCITER VOLTAGE OF UNIT#6 GENERATOR | 2024-03-18 | 28.50 | V |  |  | 12:00
| 2024-03-18 | LP2SCEGD | 3863148 | 1450 | AVR EXCITER VOLTAGE OF UNIT#6 GENERATOR | 2024-03-18 | 28.40 | V |  |  | 11:00
| 2024-03-18 | LP2SCEGD | 3863147 | 1450 | AVR EXCITER VOLTAGE OF UNIT#6 GENERATOR | 2024-03-18 | 28.90 | V |  |  | 10:00
| 2024-03-18 | LP2SCEGD | 3863146 | 1450 | AVR EXCITER VOLTAGE OF UNIT#6 GENERATOR | 2024-03-18 | 29.20 | V |  |  | 9:00
| 2024-03-18 | LP2SCEGD | 3863145 | 1450 | AVR EXCITER VOLTAGE OF UNIT#6 GENERATOR | 2024-03-18 | 27.60 | V |  |  | 8:00
| 2024-03-18 | LP2SCEGD | 3863144 | 1450 | AVR EXCITER VOLTAGE OF UNIT#6 GENERATOR | 2024-03-18 | 29.60 | V |  |  | 7:00
| 2024-03-18 | LP2SCEGB | 3859177 | 1450 | AVR EXCITER VOLTAGE OF UNIT#6 GENERATOR | 2024-03-18 | 29.60 | V |  |  | 6:00
| 2024-03-18 | LP2SCEGB | 3859176 | 1450 | AVR EXCITER VOLTAGE OF UNIT#6 GENERATOR | 2024-03-18 | 29.60 | V |  |  | 5:00
| 2024-03-18 | LP2SCEGB | 3859175 | 1450 | AVR EXCITER VOLTAGE OF UNIT#6 GENERATOR | 2024-03-18 | 29.60 | V |  |  | 4:00
| 2024-03-18 | LP2SCEGB | 3859174 | 1450 | AVR EXCITER VOLTAGE OF UNIT#6 GENERATOR | 2024-03-18 | 29.60 | V |  |  | 3:00
| 2024-03-18 | LP2SCEGB | 3859173 | 1450 | AVR EXCITER VOLTAGE OF UNIT#6 GENERATOR | 2024-03-18 | 29.60 | V |  |  | 2:00
| 2024-03-18 | LP2SCEGB | 3859172 | 1450 | AVR EXCITER VOLTAGE OF UNIT#6 GENERATOR | 2024-03-18 | 29.60 | V |  |  | 1:00
| 2024-03-19 | LP2SCEGB | 3868307 | 2246 | FSR | 2024-03-18 | 54.53 | % |  |  | 24:00
| 2024-03-19 | LP2SCEGB | 3868306 | 2246 | FSR | 2024-03-18 | 54.19 | % |  |  | 23:00
| 2024-03-18 | LP2SCEGC | 3865337 | 2246 | FSR | 2024-03-18 | 55.12 | % |  |  | 22:00
| 2024-03-18 | LP2SCEGC | 3865336 | 2246 | FSR | 2024-03-18 | 55.94 | % |  |  | 21:00
| 2024-03-18 | LP2SCEGC | 3865335 | 2246 | FSR | 2024-03-18 | 55.05 | % |  |  | 20:00
| 2024-03-18 | LP2SCEGC | 3865334 | 2246 | FSR | 2024-03-18 | 54.63 | % |  |  | 19:00
| 2024-03-18 | LP2SCEGC | 3865333 | 2246 | FSR | 2024-03-18 | 54.89 | % |  |  | 18:00
| 2024-03-18 | LP2SCEGC | 3865332 | 2246 | FSR | 2024-03-18 | 54.17 | % |  |  | 17:00
| 2024-03-18 | LP2SCEGC | 3865331 | 2246 | FSR | 2024-03-18 | 53.30 | % |  |  | 16:00
| 2024-03-18 | LP2SCEGC | 3865330 | 2246 | FSR | 2024-03-18 | 53.26 | % |  |  | 15:00
| 2024-03-18 | LP2SCEGD | 3863159 | 2246 | FSR | 2024-03-18 | 53.39 | % |  |  | 14:00
| 2024-03-18 | LP2SCEGD | 3863158 | 2246 | FSR | 2024-03-18 | 53.96 | % |  |  | 13:00
| 2024-03-18 | LP2SCEGD | 3863157 | 2246 | FSR | 2024-03-18 | 53.61 | % |  |  | 12:00
| 2024-03-18 | LP2SCEGD | 3863156 | 2246 | FSR | 2024-03-18 | 53.83 | % |  |  | 11:00
| 2024-03-18 | LP2SCEGD | 3863155 | 2246 | FSR | 2024-03-18 | 54.79 | % |  |  | 10:00
| 2024-03-18 | LP2SCEGD | 3863154 | 2246 | FSR | 2024-03-18 | 54.99 | % |  |  | 9:00
| 2024-03-18 | LP2SCEGD | 3863153 | 2246 | FSR | 2024-03-18 | 54.70 | % |  |  | 8:00
| 2024-03-18 | LP2SCEGD | 3863152 | 2246 | FSR | 2024-03-18 | 54.80 | % |  |  | 7:00
| 2024-03-18 | LP2SCEGB | 3859185 | 2246 | FSR | 2024-03-18 | 54.00 | % |  |  | 6:00
| 2024-03-18 | LP2SCEGB | 3859184 | 2246 | FSR | 2024-03-18 | 54.00 | % |  |  | 5:00
| 2024-03-18 | LP2SCEGB | 3859183 | 2246 | FSR | 2024-03-18 | 54.00 | % |  |  | 4:00
| 2024-03-18 | LP2SCEGB | 3859182 | 2246 | FSR | 2024-03-18 | 54.00 | % |  |  | 3:00
| 2024-03-18 | LP2SCEGB | 3859181 | 2246 | FSR | 2024-03-18 | 54.53 | % |  |  | 2:00
| 2024-03-18 | LP2SCEGB | 3859180 | 2246 | FSR | 2024-03-18 | 54.03 | % |  |  | 1:00
| 2024-03-19 | LP2SCEGB | 3868315 | 2247 | CTDA1 | 2024-03-18 | 326.00 | °C |  |  | 24:00
| 2024-03-19 | LP2SCEGB | 3868314 | 2247 | CTDA1 | 2024-03-18 | 326.00 | °C |  |  | 23:00
| 2024-03-18 | LP2SCEGC | 3865345 | 2247 | CTDA1 | 2024-03-18 | 333.00 | °C |  |  | 22:00
| 2024-03-18 | LP2SCEGC | 3865344 | 2247 | CTDA1 | 2024-03-18 | 334.00 | °C |  |  | 21:00
| 2024-03-18 | LP2SCEGC | 3865343 | 2247 | CTDA1 | 2024-03-18 | 335.00 | °C |  |  | 20:00
| 2024-03-18 | LP2SCEGC | 3865342 | 2247 | CTDA1 | 2024-03-18 | 337.00 | °C |  |  | 19:00
| 2024-03-18 | LP2SCEGC | 3865341 | 2247 | CTDA1 | 2024-03-18 | 339.00 | °C |  |  | 18:00
| 2024-03-18 | LP2SCEGC | 3865340 | 2247 | CTDA1 | 2024-03-18 | 343.00 | °C |  |  | 17:00
| 2024-03-18 | LP2SCEGC | 3865339 | 2247 | CTDA1 | 2024-03-18 | 343.00 | °C |  |  | 16:00
| 2024-03-18 | LP2SCEGC | 3865338 | 2247 | CTDA1 | 2024-03-18 | 334.00 | °C |  |  | 15:00
| 2024-03-18 | LP2SCEGD | 3863167 | 2247 | CTDA1 | 2024-03-18 | 344.00 | °C |  |  | 14:00
| 2024-03-18 | LP2SCEGD | 3863166 | 2247 | CTDA1 | 2024-03-18 | 343.00 | °C |  |  | 13:00
| 2024-03-18 | LP2SCEGD | 3863165 | 2247 | CTDA1 | 2024-03-18 | 344.00 | °C |  |  | 12:00
| 2024-03-18 | LP2SCEGD | 3863164 | 2247 | CTDA1 | 2024-03-18 | 342.00 | °C |  |  | 11:00
| 2024-03-18 | LP2SCEGD | 3863163 | 2247 | CTDA1 | 2024-03-18 | 339.00 | °C |  |  | 10:00
| 2024-03-18 | LP2SCEGD | 3863162 | 2247 | CTDA1 | 2024-03-18 | 339.00 | °C |  |  | 9:00
| 2024-03-18 | LP2SCEGD | 3863161 | 2247 | CTDA1 | 2024-03-18 | 334.00 | °C |  |  | 8:00
| 2024-03-18 | LP2SCEGD | 3863160 | 2247 | CTDA1 | 2024-03-18 | 331.00 | °C |  |  | 7:00
| 2024-03-18 | LP2SCEGB | 3859193 | 2247 | CTDA1 | 2024-03-18 | 323.00 | °C |  |  | 6:00
| 2024-03-18 | LP2SCEGB | 3859192 | 2247 | CTDA1 | 2024-03-18 | 323.00 | °C |  |  | 5:00
| 2024-03-18 | LP2SCEGB | 3859191 | 2247 | CTDA1 | 2024-03-18 | 323.00 | °C |  |  | 4:00
| 2024-03-18 | LP2SCEGB | 3859190 | 2247 | CTDA1 | 2024-03-18 | 323.00 | °C |  |  | 3:00
| 2024-03-18 | LP2SCEGB | 3859189 | 2247 | CTDA1 | 2024-03-18 | 323.00 | °C |  |  | 2:00
| 2024-03-18 | LP2SCEGB | 3859188 | 2247 | CTDA1 | 2024-03-18 | 324.00 | °C |  |  | 1:00
| 2024-03-19 | LP2SCEGB | 3868323 | 2248 | CTDA2 | 2024-03-18 | 319.00 | °C |  |  | 24:00
| 2024-03-19 | LP2SCEGB | 3868322 | 2248 | CTDA2 | 2024-03-18 | 318.00 | °C |  |  | 23:00
| 2024-03-18 | LP2SCEGC | 3865353 | 2248 | CTDA2 | 2024-03-18 | 324.00 | °C |  |  | 22:00
| 2024-03-18 | LP2SCEGC | 3865352 | 2248 | CTDA2 | 2024-03-18 | 325.00 | °C |  |  | 21:00
| 2024-03-18 | LP2SCEGC | 3865351 | 2248 | CTDA2 | 2024-03-18 | 326.00 | °C |  |  | 20:00
| 2024-03-18 | LP2SCEGC | 3865350 | 2248 | CTDA2 | 2024-03-18 | 328.00 | °C |  |  | 19:00
| 2024-03-18 | LP2SCEGC | 3865349 | 2248 | CTDA2 | 2024-03-18 | 330.00 | °C |  |  | 18:00
| 2024-03-18 | LP2SCEGC | 3865348 | 2248 | CTDA2 | 2024-03-18 | 334.00 | °C |  |  | 17:00
| 2024-03-18 | LP2SCEGC | 3865347 | 2248 | CTDA2 | 2024-03-18 | 334.00 | °C |  |  | 16:00
| 2024-03-18 | LP2SCEGC | 3865346 | 2248 | CTDA2 | 2024-03-18 | 335.00 | °C |  |  | 15:00
| 2024-03-18 | LP2SCEGD | 3863175 | 2248 | CTDA2 | 2024-03-18 | 335.00 | °C |  |  | 14:00
| 2024-03-18 | LP2SCEGD | 3863174 | 2248 | CTDA2 | 2024-03-18 | 334.00 | °C |  |  | 13:00
| 2024-03-18 | LP2SCEGD | 3863173 | 2248 | CTDA2 | 2024-03-18 | 335.00 | °C |  |  | 12:00
| 2024-03-18 | LP2SCEGD | 3863172 | 2248 | CTDA2 | 2024-03-18 | 334.00 | °C |  |  | 11:00
| 2024-03-18 | LP2SCEGD | 3863171 | 2248 | CTDA2 | 2024-03-18 | 331.00 | °C |  |  | 10:00
| 2024-03-18 | LP2SCEGD | 3863170 | 2248 | CTDA2 | 2024-03-18 | 330.00 | °C |  |  | 9:00
| 2024-03-18 | LP2SCEGD | 3863169 | 2248 | CTDA2 | 2024-03-18 | 325.00 | °C |  |  | 8:00
| 2024-03-18 | LP2SCEGD | 3863168 | 2248 | CTDA2 | 2024-03-18 | 322.00 | °C |  |  | 7:00
| 2024-03-18 | LP2SCEGB | 3859201 | 2248 | CTDA2 | 2024-03-18 | 321.00 | °C |  |  | 6:00
| 2024-03-18 | LP2SCEGB | 3859200 | 2248 | CTDA2 | 2024-03-18 | 321.00 | °C |  |  | 5:00
| 2024-03-18 | LP2SCEGB | 3859199 | 2248 | CTDA2 | 2024-03-18 | 321.00 | °C |  |  | 4:00
| 2024-03-18 | LP2SCEGB | 3859198 | 2248 | CTDA2 | 2024-03-18 | 315.00 | °C |  |  | 3:00
| 2024-03-18 | LP2SCEGB | 3859197 | 2248 | CTDA2 | 2024-03-18 | 316.00 | °C |  |  | 2:00
| 2024-03-18 | LP2SCEGB | 3859196 | 2248 | CTDA2 | 2024-03-18 | 316.00 | °C |  |  | 1:00
| 2024-03-19 | LP2SCEGB | 3868331 | 2251 | GNDIMD | 2024-03-18 | -65.00 | kOhm |  |  | 24:00
| 2024-03-19 | LP2SCEGB | 3868330 | 2251 | GNDIMD | 2024-03-18 | -65.00 | kOhm |  |  | 23:00
| 2024-03-18 | LP2SCEGC | 3865361 | 2251 | GNDIMD | 2024-03-18 | -65.32 | kOhm |  |  | 22:00
| 2024-03-18 | LP2SCEGC | 3865360 | 2251 | GNDIMD | 2024-03-18 | -65.32 | kOhm |  |  | 21:00
| 2024-03-18 | LP2SCEGC | 3865359 | 2251 | GNDIMD | 2024-03-18 | -65.31 | kOhm |  |  | 20:00
| 2024-03-18 | LP2SCEGC | 3865358 | 2251 | GNDIMD | 2024-03-18 | -65.27 | kOhm |  |  | 19:00
| 2024-03-18 | LP2SCEGC | 3865357 | 2251 | GNDIMD | 2024-03-18 | -65.26 | kOhm |  |  | 18:00
| 2024-03-18 | LP2SCEGC | 3865356 | 2251 | GNDIMD | 2024-03-18 | -65.25 | kOhm |  |  | 17:00
| 2024-03-18 | LP2SCEGC | 3865355 | 2251 | GNDIMD | 2024-03-18 | -65.25 | kOhm |  |  | 16:00
| 2024-03-18 | LP2SCEGC | 3865354 | 2251 | GNDIMD | 2024-03-18 | -65.25 | kOhm |  |  | 15:00
| 2024-03-18 | LP2SCEGD | 3863183 | 2251 | GNDIMD | 2024-03-18 | -65.25 | kOhm |  |  | 14:00
| 2024-03-18 | LP2SCEGD | 3863182 | 2251 | GNDIMD | 2024-03-18 | -65.27 | kOhm |  |  | 13:00
| 2024-03-18 | LP2SCEGD | 3863181 | 2251 | GNDIMD | 2024-03-18 | -65.25 | kOhm |  |  | 12:00
| 2024-03-18 | LP2SCEGD | 3863180 | 2251 | GNDIMD | 2024-03-18 | -65.25 | kOhm |  |  | 11:00
| 2024-03-18 | LP2SCEGD | 3863179 | 2251 | GNDIMD | 2024-03-18 | -65.29 | kOhm |  |  | 10:00
| 2024-03-18 | LP2SCEGD | 3863178 | 2251 | GNDIMD | 2024-03-18 | -65.27 | kOhm |  |  | 9:00
| 2024-03-18 | LP2SCEGD | 3863177 | 2251 | GNDIMD | 2024-03-18 | -65.30 | kOhm |  |  | 8:00
| 2024-03-18 | LP2SCEGD | 3863176 | 2251 | GNDIMD | 2024-03-18 | -65.00 | kOhm |  |  | 7:00
| 2024-03-18 | LP2SCEGB | 3859209 | 2251 | GNDIMD | 2024-03-18 | -65.00 | kOhm |  |  | 6:00
| 2024-03-18 | LP2SCEGB | 3859208 | 2251 | GNDIMD | 2024-03-18 | -65.00 | kOhm |  |  | 5:00
| 2024-03-18 | LP2SCEGB | 3859207 | 2251 | GNDIMD | 2024-03-18 | -65.00 | kOhm |  |  | 4:00
| 2024-03-18 | LP2SCEGB | 3859206 | 2251 | GNDIMD | 2024-03-18 | -65.00 | kOhm |  |  | 3:00
| 2024-03-18 | LP2SCEGB | 3859205 | 2251 | GNDIMD | 2024-03-18 | -65.00 | kOhm |  |  | 2:00
| 2024-03-18 | LP2SCEGB | 3859204 | 2251 | GNDIMD | 2024-03-18 | -65.00 | kOhm |  |  | 1:00
| 2024-03-19 | LP2SCEGB | 3868339 | 2252 | MVARH READING | 2024-03-18 | 69633.00 | MVARH |  |  | 24:00
| 2024-03-19 | LP2SCEGB | 3868338 | 2252 | MVARH READING | 2024-03-18 | 69631.00 | MVARH |  |  | 23:00
| 2024-03-18 | LP2SCEGC | 3865369 | 2252 | MVARH READING | 2024-03-18 | 69628.00 | MVARH |  |  | 22:00
| 2024-03-18 | LP2SCEGC | 3865368 | 2252 | MVARH READING | 2024-03-18 | 69625.00 | MVARH |  |  | 21:00
| 2024-03-18 | LP2SCEGC | 3865367 | 2252 | MVARH READING | 2024-03-18 | 69623.00 | MVARH |  |  | 20:00
| 2024-03-18 | LP2SCEGC | 3865366 | 2252 | MVARH READING | 2024-03-18 | 69621.00 | MVARH |  |  | 19:00
| 2024-03-18 | LP2SCEGC | 3865365 | 2252 | MVARH READING | 2024-03-18 | 69618.00 | MVARH |  |  | 18:00
| 2024-03-18 | LP2SCEGC | 3865364 | 2252 | MVARH READING | 2024-03-18 | 69614.00 | MVARH |  |  | 17:00
| 2024-03-18 | LP2SCEGC | 3865363 | 2252 | MVARH READING | 2024-03-18 | 69610.00 | MVARH |  |  | 16:00
| 2024-03-18 | LP2SCEGC | 3865362 | 2252 | MVARH READING | 2024-03-18 | 69606.00 | MVARH |  |  | 15:00
| 2024-03-18 | LP2SCEGD | 3863191 | 2252 | MVARH READING | 2024-03-18 | 69604.00 | MVARH |  |  | 14:00
| 2024-03-18 | LP2SCEGD | 3863190 | 2252 | MVARH READING | 2024-03-18 | 69601.00 | MVARH |  |  | 13:00
| 2024-03-18 | LP2SCEGD | 3863189 | 2252 | MVARH READING | 2024-03-18 | 69599.00 | MVARH |  |  | 12:00
| 2024-03-18 | LP2SCEGD | 3863188 | 2252 | MVARH READING | 2024-03-18 | 69597.00 | MVARH |  |  | 11:00
| 2024-03-18 | LP2SCEGD | 3863187 | 2252 | MVARH READING | 2024-03-18 | 69594.00 | MVARH |  |  | 10:00
| 2024-03-18 | LP2SCEGD | 3863186 | 2252 | MVARH READING | 2024-03-18 | 69591.00 | MVARH |  |  | 9:00
| 2024-03-18 | LP2SCEGD | 3863185 | 2252 | MVARH READING | 2024-03-18 | 69589.00 | MVARH |  |  | 8:00
| 2024-03-18 | LP2SCEGD | 3863184 | 2252 | MVARH READING | 2024-03-18 | 69584.00 | MVARH |  |  | 7:00
| 2024-03-18 | LP2SCEGB | 3859217 | 2252 | MVARH READING | 2024-03-18 | 69581.00 | MVARH |  |  | 6:00
| 2024-03-18 | LP2SCEGB | 3859216 | 2252 | MVARH READING | 2024-03-18 | 69578.00 | MVARH |  |  | 5:00
| 2024-03-18 | LP2SCEGB | 3859215 | 2252 | MVARH READING | 2024-03-18 | 69577.00 | MVARH |  |  | 4:00
| 2024-03-18 | LP2SCEGB | 3859214 | 2252 | MVARH READING | 2024-03-18 | 69574.00 | MVARH |  |  | 3:00
| 2024-03-18 | LP2SCEGB | 3859213 | 2252 | MVARH READING | 2024-03-18 | 69571.00 | MVARH |  |  | 2:00
| 2024-03-18 | LP2SCEGB | 3859212 | 2252 | MVARH READING | 2024-03-18 | 69569.00 | MVARH |  |  | 1:00
| 2024-03-19 | LP2SCEGB | 3868355 | 2254 | 30 MVA UNIT VOLTAGE(KV) | 2024-03-18 | 11.10 | kV |  |  | 24:00
| 2024-03-19 | LP2SCEGB | 3868354 | 2254 | 30 MVA UNIT VOLTAGE(KV) | 2024-03-18 | 11.10 | kV |  |  | 23:00
| 2024-03-18 | LP2SCEGC | 3865385 | 2254 | 30 MVA UNIT VOLTAGE(KV) | 2024-03-18 | 10.90 | kV |  |  | 22:00
| 2024-03-18 | LP2SCEGC | 3865384 | 2254 | 30 MVA UNIT VOLTAGE(KV) | 2024-03-18 | 10.90 | kV |  |  | 21:00
| 2024-03-18 | LP2SCEGC | 3865383 | 2254 | 30 MVA UNIT VOLTAGE(KV) | 2024-03-18 | 10.90 | kV |  |  | 20:00
| 2024-03-18 | LP2SCEGC | 3865382 | 2254 | 30 MVA UNIT VOLTAGE(KV) | 2024-03-18 | 10.90 | kV |  |  | 19:00
| 2024-03-18 | LP2SCEGC | 3865381 | 2254 | 30 MVA UNIT VOLTAGE(KV) | 2024-03-18 | 10.90 | kV |  |  | 18:00
| 2024-03-18 | LP2SCEGC | 3865380 | 2254 | 30 MVA UNIT VOLTAGE(KV) | 2024-03-18 | 10.80 | kV |  |  | 17:00
| 2024-03-18 | LP2SCEGC | 3865379 | 2254 | 30 MVA UNIT VOLTAGE(KV) | 2024-03-18 | 10.80 | kV |  |  | 16:00
| 2024-03-18 | LP2SCEGC | 3865378 | 2254 | 30 MVA UNIT VOLTAGE(KV) | 2024-03-18 | 10.80 | kV |  |  | 15:00
| 2024-03-18 | LP2SCEGD | 3863207 | 2254 | 30 MVA UNIT VOLTAGE(KV) | 2024-03-18 | 10.80 | kV |  |  | 14:00
| 2024-03-18 | LP2SCEGD | 3863206 | 2254 | 30 MVA UNIT VOLTAGE(KV) | 2024-03-18 | 10.80 | kV |  |  | 13:00
| 2024-03-18 | LP2SCEGD | 3863205 | 2254 | 30 MVA UNIT VOLTAGE(KV) | 2024-03-18 | 10.80 | kV |  |  | 12:00
| 2024-03-18 | LP2SCEGD | 3863204 | 2254 | 30 MVA UNIT VOLTAGE(KV) | 2024-03-18 | 10.80 | kV |  |  | 11:00
| 2024-03-18 | LP2SCEGD | 3863203 | 2254 | 30 MVA UNIT VOLTAGE(KV) | 2024-03-18 | 10.80 | kV |  |  | 10:00
| 2024-03-18 | LP2SCEGD | 3863202 | 2254 | 30 MVA UNIT VOLTAGE(KV) | 2024-03-18 | 11.10 | kV |  |  | 9:00
| 2024-03-18 | LP2SCEGD | 3863201 | 2254 | 30 MVA UNIT VOLTAGE(KV) | 2024-03-18 | 11.10 | kV |  |  | 8:00
| 2024-03-18 | LP2SCEGD | 3863200 | 2254 | 30 MVA UNIT VOLTAGE(KV) | 2024-03-18 | 11.10 | kV |  |  | 7:00
| 2024-03-18 | LP2SCEGB | 3859233 | 2254 | 30 MVA UNIT VOLTAGE(KV) | 2024-03-18 | 11.10 | kV |  |  | 6:00
| 2024-03-18 | LP2SCEGB | 3859232 | 2254 | 30 MVA UNIT VOLTAGE(KV) | 2024-03-18 | 11.10 | kV |  |  | 5:00
| 2024-03-18 | LP2SCEGB | 3859231 | 2254 | 30 MVA UNIT VOLTAGE(KV) | 2024-03-18 | 11.10 | kV |  |  | 4:00
| 2024-03-18 | LP2SCEGB | 3859230 | 2254 | 30 MVA UNIT VOLTAGE(KV) | 2024-03-18 | 11.10 | kV |  |  | 3:00
| 2024-03-18 | LP2SCEGB | 3859229 | 2254 | 30 MVA UNIT VOLTAGE(KV) | 2024-03-18 | 11.10 | kV |  |  | 2:00
| 2024-03-18 | LP2SCEGB | 3859228 | 2254 | 30 MVA UNIT VOLTAGE(KV) | 2024-03-18 | 11.10 | kV |  |  | 1:00
| 2024-03-19 | LP2SCEGB | 3868379 | 2276 | S125PN | 2024-03-18 | 65.00 | V |  | 0.00 | 24:00
| 2024-03-19 | LP2SCEGB | 3868378 | 2276 | S125PN | 2024-03-18 | 65.00 | V |  | 0.00 | 23:00
| 2024-03-18 | LP2SCEGC | 3865409 | 2276 | S125PN | 2024-03-18 | 65.60 | V |  | 0.00 | 22:00
| 2024-03-18 | LP2SCEGC | 3865408 | 2276 | S125PN | 2024-03-18 | 65.59 | V |  | 0.00 | 21:00
| 2024-03-18 | LP2SCEGC | 3865407 | 2276 | S125PN | 2024-03-18 | 65.58 | V |  | 0.00 | 20:00
| 2024-03-18 | LP2SCEGC | 3865406 | 2276 | S125PN | 2024-03-18 | 65.57 | V |  | 0.00 | 19:00
| 2024-03-18 | LP2SCEGC | 3865405 | 2276 | S125PN | 2024-03-18 | 65.56 | V |  | 0.00 | 18:00
| 2024-03-18 | LP2SCEGC | 3865404 | 2276 | S125PN | 2024-03-18 | 65.54 | V |  | 0.00 | 17:00
| 2024-03-18 | LP2SCEGC | 3865403 | 2276 | S125PN | 2024-03-18 | 65.53 | V |  | 0.00 | 16:00
| 2024-03-18 | LP2SCEGC | 3865402 | 2276 | S125PN | 2024-03-18 | 65.54 | V |  | 0.00 | 15:00
| 2024-03-18 | LP2SCEGD | 3863231 | 2276 | S125PN | 2024-03-18 | 65.47 | V |  | 0.00 | 14:00
| 2024-03-18 | LP2SCEGD | 3863230 | 2276 | S125PN | 2024-03-18 | 65.47 | V |  | 0.00 | 13:00
| 2024-03-18 | LP2SCEGD | 3863229 | 2276 | S125PN | 2024-03-18 | 65.48 | V |  | 0.00 | 12:00
| 2024-03-18 | LP2SCEGD | 3863228 | 2276 | S125PN | 2024-03-18 | 65.51 | V |  | 0.00 | 11:00
| 2024-03-18 | LP2SCEGD | 3863227 | 2276 | S125PN | 2024-03-18 | 65.52 | V |  | 0.00 | 10:00
| 2024-03-18 | LP2SCEGD | 3863226 | 2276 | S125PN | 2024-03-18 | 65.54 | V |  | 0.00 | 9:00
| 2024-03-18 | LP2SCEGD | 3863225 | 2276 | S125PN | 2024-03-18 | 65.56 | V |  | 0.00 | 8:00
| 2024-03-18 | LP2SCEGD | 3863224 | 2276 | S125PN | 2024-03-18 | 65.00 | V |  | 0.00 | 7:00
| 2024-03-18 | LP2SCEGB | 3859257 | 2276 | S125PN | 2024-03-18 | 65.00 | V |  | 0.00 | 6:00
| 2024-03-18 | LP2SCEGB | 3859256 | 2276 | S125PN | 2024-03-18 | 65.00 | V |  | 0.00 | 5:00
| 2024-03-18 | LP2SCEGB | 3859255 | 2276 | S125PN | 2024-03-18 | 65.00 | V |  | 0.00 | 4:00
| 2024-03-18 | LP2SCEGB | 3859254 | 2276 | S125PN | 2024-03-18 | 65.00 | V |  | 0.00 | 3:00
| 2024-03-18 | LP2SCEGB | 3859253 | 2276 | S125PN | 2024-03-18 | 65.00 | V |  | 0.00 | 2:00
| 2024-03-18 | LP2SCEGB | 3859252 | 2276 | S125PN | 2024-03-18 | 65.00 | V |  | 0.00 | 1:00
| 2024-03-19 | LP2SCEGB | 3868387 | 2281 | GT6-TTXC | 2024-03-18 | 485.00 | °C | 520.00 | 25.00 | 24:00
| 2024-03-19 | LP2SCEGB | 3868386 | 2281 | GT6-TTXC | 2024-03-18 | 487.00 | °C | 520.00 | 25.00 | 23:00
| 2024-03-18 | LP2SCEGC | 3865417 | 2281 | GT6-TTXC | 2024-03-18 | 489.00 | °C | 520.00 | 25.00 | 22:00
| 2024-03-18 | LP2SCEGC | 3865416 | 2281 | GT6-TTXC | 2024-03-18 | 487.00 | °C | 520.00 | 25.00 | 21:00
| 2024-03-18 | LP2SCEGC | 3865415 | 2281 | GT6-TTXC | 2024-03-18 | 491.00 | °C | 520.00 | 25.00 | 20:00
| 2024-03-18 | LP2SCEGC | 3865414 | 2281 | GT6-TTXC | 2024-03-18 | 497.00 | °C | 520.00 | 25.00 | 19:00
| 2024-03-18 | LP2SCEGC | 3865413 | 2281 | GT6-TTXC | 2024-03-18 | 500.00 | °C | 520.00 | 25.00 | 18:00
| 2024-03-18 | LP2SCEGC | 3865412 | 2281 | GT6-TTXC | 2024-03-18 | 501.00 | °C | 520.00 | 25.00 | 17:00
| 2024-03-18 | LP2SCEGC | 3865411 | 2281 | GT6-TTXC | 2024-03-18 | 502.00 | °C | 520.00 | 25.00 | 16:00
| 2024-03-18 | LP2SCEGC | 3865410 | 2281 | GT6-TTXC | 2024-03-18 | 503.00 | °C | 520.00 | 25.00 | 15:00
| 2024-03-18 | LP2SCEGD | 3863239 | 2281 | GT6-TTXC | 2024-03-18 | 502.00 | °C | 520.00 | 25.00 | 14:00
| 2024-03-18 | LP2SCEGD | 3863238 | 2281 | GT6-TTXC | 2024-03-18 | 502.00 | °C | 520.00 | 25.00 | 13:00
| 2024-03-18 | LP2SCEGD | 3863237 | 2281 | GT6-TTXC | 2024-03-18 | 502.00 | °C | 520.00 | 25.00 | 12:00
| 2024-03-18 | LP2SCEGD | 3863236 | 2281 | GT6-TTXC | 2024-03-18 | 501.00 | °C | 520.00 | 25.00 | 11:00
| 2024-03-18 | LP2SCEGD | 3863235 | 2281 | GT6-TTXC | 2024-03-18 | 500.00 | °C | 520.00 | 25.00 | 10:00
| 2024-03-18 | LP2SCEGD | 3863234 | 2281 | GT6-TTXC | 2024-03-18 | 499.00 | °C | 520.00 | 25.00 | 9:00
| 2024-03-18 | LP2SCEGD | 3863233 | 2281 | GT6-TTXC | 2024-03-18 | 486.00 | °C | 520.00 | 25.00 | 8:00
| 2024-03-18 | LP2SCEGD | 3863232 | 2281 | GT6-TTXC | 2024-03-18 | 482.00 | °C | 520.00 | 25.00 | 7:00
| 2024-03-18 | LP2SCEGB | 3859265 | 2281 | GT6-TTXC | 2024-03-18 | 478.00 | °C | 520.00 | 25.00 | 6:00
| 2024-03-18 | LP2SCEGB | 3859264 | 2281 | GT6-TTXC | 2024-03-18 | 478.00 | °C | 520.00 | 25.00 | 5:00
| 2024-03-18 | LP2SCEGB | 3859263 | 2281 | GT6-TTXC | 2024-03-18 | 478.00 | °C | 520.00 | 25.00 | 4:00
| 2024-03-18 | LP2SCEGB | 3859262 | 2281 | GT6-TTXC | 2024-03-18 | 485.00 | °C | 520.00 | 25.00 | 3:00
| 2024-03-18 | LP2SCEGB | 3859261 | 2281 | GT6-TTXC | 2024-03-18 | 485.00 | °C | 520.00 | 25.00 | 2:00
| 2024-03-18 | LP2SCEGB | 3859260 | 2281 | GT6-TTXC | 2024-03-18 | 485.00 | °C | 520.00 | 25.00 | 1:00
| 2024-03-19 | LP2SCEGB | 3868395 | 2284 | TNH UNIT 6 | 2024-03-18 | 100.23 | % | 105.00 | 90.00 | 24:00
| 2024-03-19 | LP2SCEGB | 3868394 | 2284 | TNH UNIT 6 | 2024-03-18 | 100.16 | % | 105.00 | 90.00 | 23:00
| 2024-03-18 | LP2SCEGC | 3865425 | 2284 | TNH UNIT 6 | 2024-03-18 | 100.39 | % | 105.00 | 90.00 | 22:00
| 2024-03-18 | LP2SCEGC | 3865424 | 2284 | TNH UNIT 6 | 2024-03-18 | 100.33 | % | 105.00 | 90.00 | 21:00
| 2024-03-18 | LP2SCEGC | 3865423 | 2284 | TNH UNIT 6 | 2024-03-18 | 100.27 | % | 105.00 | 90.00 | 20:00
| 2024-03-18 | LP2SCEGC | 3865422 | 2284 | TNH UNIT 6 | 2024-03-18 | 100.41 | % | 105.00 | 90.00 | 19:00
| 2024-03-18 | LP2SCEGC | 3865421 | 2284 | TNH UNIT 6 | 2024-03-18 | 100.30 | % | 105.00 | 90.00 | 18:00
| 2024-03-18 | LP2SCEGC | 3865420 | 2284 | TNH UNIT 6 | 2024-03-18 | 100.46 | % | 105.00 | 90.00 | 17:00
| 2024-03-18 | LP2SCEGC | 3865419 | 2284 | TNH UNIT 6 | 2024-03-18 | 100.11 | % | 105.00 | 90.00 | 16:00
| 2024-03-18 | LP2SCEGC | 3865418 | 2284 | TNH UNIT 6 | 2024-03-18 | 100.26 | % | 105.00 | 90.00 | 15:00
| 2024-03-18 | LP2SCEGD | 3863247 | 2284 | TNH UNIT 6 | 2024-03-18 | 100.40 | % | 105.00 | 90.00 | 14:00
| 2024-03-18 | LP2SCEGD | 3863246 | 2284 | TNH UNIT 6 | 2024-03-18 | 100.36 | % | 105.00 | 90.00 | 13:00
| 2024-03-18 | LP2SCEGD | 3863245 | 2284 | TNH UNIT 6 | 2024-03-18 | 100.28 | % | 105.00 | 90.00 | 12:00
| 2024-03-18 | LP2SCEGD | 3863244 | 2284 | TNH UNIT 6 | 2024-03-18 | 100.34 | % | 105.00 | 90.00 | 11:00
| 2024-03-18 | LP2SCEGD | 3863243 | 2284 | TNH UNIT 6 | 2024-03-18 | 100.23 | % | 105.00 | 90.00 | 10:00
| 2024-03-18 | LP2SCEGD | 3863242 | 2284 | TNH UNIT 6 | 2024-03-18 | 100.38 | % | 105.00 | 90.00 | 9:00
| 2024-03-18 | LP2SCEGD | 3863241 | 2284 | TNH UNIT 6 | 2024-03-18 | 100.46 | % | 105.00 | 90.00 | 8:00
| 2024-03-18 | LP2SCEGD | 3863240 | 2284 | TNH UNIT 6 | 2024-03-18 | 100.03 | % | 105.00 | 90.00 | 7:00
| 2024-03-18 | LP2SCEGB | 3859273 | 2284 | TNH UNIT 6 | 2024-03-18 | 100.43 | % | 105.00 | 90.00 | 6:00
| 2024-03-18 | LP2SCEGB | 3859272 | 2284 | TNH UNIT 6 | 2024-03-18 | 100.43 | % | 105.00 | 90.00 | 5:00
| 2024-03-18 | LP2SCEGB | 3859271 | 2284 | TNH UNIT 6 | 2024-03-18 | 100.43 | % | 105.00 | 90.00 | 4:00
| 2024-03-18 | LP2SCEGB | 3859270 | 2284 | TNH UNIT 6 | 2024-03-18 | 100.44 | % | 105.00 | 90.00 | 3:00
| 2024-03-18 | LP2SCEGB | 3859269 | 2284 | TNH UNIT 6 | 2024-03-18 | 100.12 | % | 105.00 | 90.00 | 2:00
| 2024-03-18 | LP2SCEGB | 3859268 | 2284 | TNH UNIT 6 | 2024-03-18 | 100.24 | % | 105.00 | 90.00 | 1:00
| 2024-03-19 | LP2SCEGB | 3868403 | 2287 | CTIM UNIT 6 | 2024-03-18 | 23.00 | °C |  | 0.00 | 24:00
| 2024-03-19 | LP2SCEGB | 3868402 | 2287 | CTIM UNIT 6 | 2024-03-18 | 23.00 | °C |  | 0.00 | 23:00
| 2024-03-18 | LP2SCEGC | 3865433 | 2287 | CTIM UNIT 6 | 2024-03-18 | 28.09 | °C |  | 0.00 | 22:00
| 2024-03-18 | LP2SCEGC | 3865432 | 2287 | CTIM UNIT 6 | 2024-03-18 | 25.60 | °C |  | 0.00 | 21:00
| 2024-03-18 | LP2SCEGC | 3865431 | 2287 | CTIM UNIT 6 | 2024-03-18 | 26.57 | °C |  | 0.00 | 20:00
| 2024-03-18 | LP2SCEGC | 3865430 | 2287 | CTIM UNIT 6 | 2024-03-18 | 28.14 | °C |  | 0.00 | 19:00
| 2024-03-18 | LP2SCEGC | 3865429 | 2287 | CTIM UNIT 6 | 2024-03-18 | 29.50 | °C |  | 0.00 | 18:00
| 2024-03-18 | LP2SCEGC | 3865428 | 2287 | CTIM UNIT 6 | 2024-03-18 | 32.14 | °C |  | 0.00 | 17:00
| 2024-03-18 | LP2SCEGC | 3865427 | 2287 | CTIM UNIT 6 | 2024-03-18 | 33.32 | °C |  | 0.00 | 16:00
| 2024-03-18 | LP2SCEGC | 3865426 | 2287 | CTIM UNIT 6 | 2024-03-18 | 33.89 | °C |  | 0.00 | 15:00
| 2024-03-18 | LP2SCEGD | 3863255 | 2287 | CTIM UNIT 6 | 2024-03-18 | 33.48 | °C |  | 0.00 | 14:00
| 2024-03-18 | LP2SCEGD | 3863254 | 2287 | CTIM UNIT 6 | 2024-03-18 | 32.54 | °C |  | 0.00 | 13:00
| 2024-03-18 | LP2SCEGD | 3863253 | 2287 | CTIM UNIT 6 | 2024-03-18 | 33.28 | °C |  | 0.00 | 12:00
| 2024-03-18 | LP2SCEGD | 3863252 | 2287 | CTIM UNIT 6 | 2024-03-18 | 32.26 | °C |  | 0.00 | 11:00
| 2024-03-18 | LP2SCEGD | 3863251 | 2287 | CTIM UNIT 6 | 2024-03-18 | 30.02 | °C |  | 0.00 | 10:00
| 2024-03-18 | LP2SCEGD | 3863250 | 2287 | CTIM UNIT 6 | 2024-03-18 | 28.88 | °C |  | 0.00 | 9:00
| 2024-03-18 | LP2SCEGD | 3863249 | 2287 | CTIM UNIT 6 | 2024-03-18 | 25.49 | °C |  | 0.00 | 8:00
| 2024-03-18 | LP2SCEGD | 3863248 | 2287 | CTIM UNIT 6 | 2024-03-18 | 23.00 | °C |  | 0.00 | 7:00
| 2024-03-18 | LP2SCEGB | 3859281 | 2287 | CTIM UNIT 6 | 2024-03-18 | 23.00 | °C |  | 0.00 | 6:00
| 2024-03-18 | LP2SCEGB | 3859280 | 2287 | CTIM UNIT 6 | 2024-03-18 | 23.00 | °C |  | 0.00 | 5:00
| 2024-03-18 | LP2SCEGB | 3859279 | 2287 | CTIM UNIT 6 | 2024-03-18 | 23.00 | °C |  | 0.00 | 4:00
| 2024-03-18 | LP2SCEGB | 3859278 | 2287 | CTIM UNIT 6 | 2024-03-18 | 23.00 | °C |  | 0.00 | 3:00
| 2024-03-18 | LP2SCEGB | 3859277 | 2287 | CTIM UNIT 6 | 2024-03-18 | 23.00 | °C |  | 0.00 | 2:00
| 2024-03-18 | LP2SCEGB | 3859276 | 2287 | CTIM UNIT 6 | 2024-03-18 | 23.00 | °C |  | 0.00 | 1:00
| 2024-03-20 | LP2SCEGD | 3875255 | 853 | TURBINE VIBRATION BTRG1 | 2024-03-19 | 0.70 | mm/s | 12.50 | 0.00 | 24:00
| 2024-03-20 | LP2SCEGD | 3875254 | 853 | TURBINE VIBRATION BTRG1 | 2024-03-19 | 0.74 | mm/s | 12.50 | 0.00 | 23:00
| 2024-03-19 | LP2SCEGA | 3873168 | 853 | TURBINE VIBRATION BTRG1 | 2024-03-19 | 0.73 | mm/s | 12.50 | 0.00 | 22:00
| 2024-03-19 | LP2SCEGA | 3873167 | 853 | TURBINE VIBRATION BTRG1 | 2024-03-19 | 0.73 | mm/s | 12.50 | 0.00 | 21:00
| 2024-03-19 | LP2SCEGA | 3873166 | 853 | TURBINE VIBRATION BTRG1 | 2024-03-19 | 0.73 | mm/s | 12.50 | 0.00 | 20:00
| 2024-03-19 | LP2SCEGA | 3873165 | 853 | TURBINE VIBRATION BTRG1 | 2024-03-19 | 0.73 | mm/s | 12.50 | 0.00 | 19:00
| 2024-03-19 | LP2SCEGA | 3873164 | 853 | TURBINE VIBRATION BTRG1 | 2024-03-19 | 0.73 | mm/s | 12.50 | 0.00 | 18:00
| 2024-03-19 | LP2SCEGA | 3873163 | 853 | TURBINE VIBRATION BTRG1 | 2024-03-19 | 0.70 | mm/s | 12.50 | 0.00 | 17:00
| 2024-03-19 | LP2SCEGA | 3873162 | 853 | TURBINE VIBRATION BTRG1 | 2024-03-19 | 0.67 | mm/s | 12.50 | 0.00 | 16:00
| 2024-03-19 | LP2SCEGA | 3873161 | 853 | TURBINE VIBRATION BTRG1 | 2024-03-19 | 0.71 | mm/s | 12.50 | 0.00 | 15:00
| 2024-03-19 | LP2SCEGC | 3871272 | 853 | TURBINE VIBRATION BTRG1 | 2024-03-19 | 0.74 | mm/s | 12.50 | 0.00 | 14:00
| 2024-03-19 | LP2SCEGC | 3871271 | 853 | TURBINE VIBRATION BTRG1 | 2024-03-19 | 0.77 | mm/s | 12.50 | 0.00 | 13:00
| 2024-03-19 | LP2SCEGC | 3871270 | 853 | TURBINE VIBRATION BTRG1 | 2024-03-19 | 0.75 | mm/s | 12.50 | 0.00 | 12:00
| 2024-03-19 | LP2SCEGC | 3871269 | 853 | TURBINE VIBRATION BTRG1 | 2024-03-19 | 0.78 | mm/s | 12.50 | 0.00 | 11:00
| 2024-03-19 | LP2SCEGC | 3871268 | 853 | TURBINE VIBRATION BTRG1 | 2024-03-19 | 0.72 | mm/s | 12.50 | 0.00 | 10:00
| 2024-03-19 | LP2SCEGC | 3871267 | 853 | TURBINE VIBRATION BTRG1 | 2024-03-19 | 0.68 | mm/s | 12.50 | 0.00 | 9:00
| 2024-03-19 | LP2SCEGC | 3871266 | 853 | TURBINE VIBRATION BTRG1 | 2024-03-19 | 0.79 | mm/s | 12.50 | 0.00 | 8:00
| 2024-03-19 | LP2SCEGC | 3871265 | 853 | TURBINE VIBRATION BTRG1 | 2024-03-19 | 0.72 | mm/s | 12.50 | 0.00 | 7:00
| 2024-03-19 | LP2SCEGB | 3868073 | 853 | TURBINE VIBRATION BTRG1 | 2024-03-19 | 0.95 | mm/s | 12.50 | 0.00 | 6:00
| 2024-03-19 | LP2SCEGB | 3868072 | 853 | TURBINE VIBRATION BTRG1 | 2024-03-19 | 0.95 | mm/s | 12.50 | 0.00 | 5:00
| 2024-03-19 | LP2SCEGB | 3868071 | 853 | TURBINE VIBRATION BTRG1 | 2024-03-19 | 0.95 | mm/s | 12.50 | 0.00 | 4:00
| 2024-03-19 | LP2SCEGB | 3868070 | 853 | TURBINE VIBRATION BTRG1 | 2024-03-19 | 0.95 | mm/s | 12.50 | 0.00 | 3:00
| 2024-03-19 | LP2SCEGB | 3868069 | 853 | TURBINE VIBRATION BTRG1 | 2024-03-19 | 0.99 | mm/s | 12.50 | 0.00 | 2:00
| 2024-03-19 | LP2SCEGB | 3868068 | 853 | TURBINE VIBRATION BTRG1 | 2024-03-19 | 0.98 | mm/s | 12.50 | 0.00 | 1:00
| 2024-03-20 | LP2SCEGD | 3875263 | 854 | TURBINE VIBRATION BTRG2 | 2024-03-19 | 1.46 | mm/s | 12.50 | 0.00 | 24:00
| 2024-03-20 | LP2SCEGD | 3875262 | 854 | TURBINE VIBRATION BTRG2 | 2024-03-19 | 1.56 | mm/s | 12.50 | 0.00 | 23:00
| 2024-03-19 | LP2SCEGA | 3873176 | 854 | TURBINE VIBRATION BTRG2 | 2024-03-19 | 1.50 | mm/s | 12.50 | 0.00 | 22:00
| 2024-03-19 | LP2SCEGA | 3873175 | 854 | TURBINE VIBRATION BTRG2 | 2024-03-19 | 1.42 | mm/s | 12.50 | 0.00 | 21:00
| 2024-03-19 | LP2SCEGA | 3873174 | 854 | TURBINE VIBRATION BTRG2 | 2024-03-19 | 1.42 | mm/s | 12.50 | 0.00 | 20:00
| 2024-03-19 | LP2SCEGA | 3873173 | 854 | TURBINE VIBRATION BTRG2 | 2024-03-19 | 1.42 | mm/s | 12.50 | 0.00 | 19:00
| 2024-03-19 | LP2SCEGA | 3873172 | 854 | TURBINE VIBRATION BTRG2 | 2024-03-19 | 1.42 | mm/s | 12.50 | 0.00 | 18:00
| 2024-03-19 | LP2SCEGA | 3873171 | 854 | TURBINE VIBRATION BTRG2 | 2024-03-19 | 1.42 | mm/s | 12.50 | 0.00 | 17:00
| 2024-03-19 | LP2SCEGA | 3873170 | 854 | TURBINE VIBRATION BTRG2 | 2024-03-19 | 1.42 | mm/s | 12.50 | 0.00 | 16:00
| 2024-03-19 | LP2SCEGA | 3873169 | 854 | TURBINE VIBRATION BTRG2 | 2024-03-19 | 1.48 | mm/s | 12.50 | 0.00 | 15:00
| 2024-03-19 | LP2SCEGC | 3871280 | 854 | TURBINE VIBRATION BTRG2 | 2024-03-19 | 1.44 | mm/s | 12.50 | 0.00 | 14:00
| 2024-03-19 | LP2SCEGC | 3871279 | 854 | TURBINE VIBRATION BTRG2 | 2024-03-19 | 1.54 | mm/s | 12.50 | 0.00 | 13:00
| 2024-03-19 | LP2SCEGC | 3871278 | 854 | TURBINE VIBRATION BTRG2 | 2024-03-19 | 1.45 | mm/s | 12.50 | 0.00 | 12:00
| 2024-03-19 | LP2SCEGC | 3871277 | 854 | TURBINE VIBRATION BTRG2 | 2024-03-19 | 1.39 | mm/s | 12.50 | 0.00 | 11:00
| 2024-03-19 | LP2SCEGC | 3871276 | 854 | TURBINE VIBRATION BTRG2 | 2024-03-19 | 1.42 | mm/s | 12.50 | 0.00 | 10:00
| 2024-03-19 | LP2SCEGC | 3871275 | 854 | TURBINE VIBRATION BTRG2 | 2024-03-19 | 1.50 | mm/s | 12.50 | 0.00 | 9:00
| 2024-03-19 | LP2SCEGC | 3871274 | 854 | TURBINE VIBRATION BTRG2 | 2024-03-19 | 1.45 | mm/s | 12.50 | 0.00 | 8:00
| 2024-03-19 | LP2SCEGC | 3871273 | 854 | TURBINE VIBRATION BTRG2 | 2024-03-19 | 1.49 | mm/s | 12.50 | 0.00 | 7:00
| 2024-03-19 | LP2SCEGB | 3868081 | 854 | TURBINE VIBRATION BTRG2 | 2024-03-19 | 1.73 | mm/s | 12.50 | 0.00 | 6:00
| 2024-03-19 | LP2SCEGB | 3868080 | 854 | TURBINE VIBRATION BTRG2 | 2024-03-19 | 1.73 | mm/s | 12.50 | 0.00 | 5:00
| 2024-03-19 | LP2SCEGB | 3868079 | 854 | TURBINE VIBRATION BTRG2 | 2024-03-19 | 1.73 | mm/s | 12.50 | 0.00 | 4:00
| 2024-03-19 | LP2SCEGB | 3868078 | 854 | TURBINE VIBRATION BTRG2 | 2024-03-19 | 1.73 | mm/s | 12.50 | 0.00 | 3:00
| 2024-03-19 | LP2SCEGB | 3868077 | 854 | TURBINE VIBRATION BTRG2 | 2024-03-19 | 1.71 | mm/s | 12.50 | 0.00 | 2:00
| 2024-03-19 | LP2SCEGB | 3868076 | 854 | TURBINE VIBRATION BTRG2 | 2024-03-19 | 1.74 | mm/s | 12.50 | 0.00 | 1:00
| 2024-03-20 | LP2SCEGD | 3875271 | 855 | GENERATOR VIBRATION BRG1 | 2024-03-19 | 3.42 | mm/s | 12.50 | 0.00 | 24:00
| 2024-03-20 | LP2SCEGD | 3875270 | 855 | GENERATOR VIBRATION BRG1 | 2024-03-19 | 3.40 | mm/s | 12.50 | 0.00 | 23:00
| 2024-03-19 | LP2SCEGA | 3873184 | 855 | GENERATOR VIBRATION BRG1 | 2024-03-19 | 3.21 | mm/s | 12.50 | 0.00 | 22:00
| 2024-03-19 | LP2SCEGA | 3873183 | 855 | GENERATOR VIBRATION BRG1 | 2024-03-19 | 3.20 | mm/s | 12.50 | 0.00 | 21:00
| 2024-03-19 | LP2SCEGA | 3873182 | 855 | GENERATOR VIBRATION BRG1 | 2024-03-19 | 3.17 | mm/s | 12.50 | 0.00 | 20:00
| 2024-03-19 | LP2SCEGA | 3873181 | 855 | GENERATOR VIBRATION BRG1 | 2024-03-19 | 3.21 | mm/s | 12.50 | 0.00 | 19:00
| 2024-03-19 | LP2SCEGA | 3873180 | 855 | GENERATOR VIBRATION BRG1 | 2024-03-19 | 3.21 | mm/s | 12.50 | 0.00 | 18:00
| 2024-03-19 | LP2SCEGA | 3873179 | 855 | GENERATOR VIBRATION BRG1 | 2024-03-19 | 3.21 | mm/s | 12.50 | 0.00 | 17:00
| 2024-03-19 | LP2SCEGA | 3873178 | 855 | GENERATOR VIBRATION BRG1 | 2024-03-19 | 3.21 | mm/s | 12.50 | 0.00 | 16:00
| 2024-03-19 | LP2SCEGA | 3873177 | 855 | GENERATOR VIBRATION BRG1 | 2024-03-19 | 3.21 | mm/s | 12.50 | 0.00 | 15:00
| 2024-03-19 | LP2SCEGC | 3871288 | 855 | GENERATOR VIBRATION BRG1 | 2024-03-19 | 3.18 | mm/s | 12.50 | 0.00 | 14:00
| 2024-03-19 | LP2SCEGC | 3871287 | 855 | GENERATOR VIBRATION BRG1 | 2024-03-19 | 3.19 | mm/s | 12.50 | 0.00 | 13:00
| 2024-03-19 | LP2SCEGC | 3871286 | 855 | GENERATOR VIBRATION BRG1 | 2024-03-19 | 3.18 | mm/s | 12.50 | 0.00 | 12:00
| 2024-03-19 | LP2SCEGC | 3871285 | 855 | GENERATOR VIBRATION BRG1 | 2024-03-19 | 3.16 | mm/s | 12.50 | 0.00 | 11:00
| 2024-03-19 | LP2SCEGC | 3871284 | 855 | GENERATOR VIBRATION BRG1 | 2024-03-19 | 3.19 | mm/s | 12.50 | 0.00 | 10:00
| 2024-03-19 | LP2SCEGC | 3871283 | 855 | GENERATOR VIBRATION BRG1 | 2024-03-19 | 3.16 | mm/s | 12.50 | 0.00 | 9:00
| 2024-03-19 | LP2SCEGC | 3871282 | 855 | GENERATOR VIBRATION BRG1 | 2024-03-19 | 3.17 | mm/s | 12.50 | 0.00 | 8:00
| 2024-03-19 | LP2SCEGC | 3871281 | 855 | GENERATOR VIBRATION BRG1 | 2024-03-19 | 3.17 | mm/s | 12.50 | 0.00 | 7:00
| 2024-03-19 | LP2SCEGB | 3868089 | 855 | GENERATOR VIBRATION BRG1 | 2024-03-19 | 3.30 | mm/s | 12.50 | 0.00 | 6:00
| 2024-03-19 | LP2SCEGB | 3868088 | 855 | GENERATOR VIBRATION BRG1 | 2024-03-19 | 3.30 | mm/s | 12.50 | 0.00 | 5:00
| 2024-03-19 | LP2SCEGB | 3868087 | 855 | GENERATOR VIBRATION BRG1 | 2024-03-19 | 3.30 | mm/s | 12.50 | 0.00 | 4:00
| 2024-03-19 | LP2SCEGB | 3868086 | 855 | GENERATOR VIBRATION BRG1 | 2024-03-19 | 3.30 | mm/s | 12.50 | 0.00 | 3:00
| 2024-03-19 | LP2SCEGB | 3868085 | 855 | GENERATOR VIBRATION BRG1 | 2024-03-19 | 3.31 | mm/s | 12.50 | 0.00 | 2:00
| 2024-03-19 | LP2SCEGB | 3868084 | 855 | GENERATOR VIBRATION BRG1 | 2024-03-19 | 3.29 | mm/s | 12.50 | 0.00 | 1:00
| 2024-03-20 | LP2SCEGD | 3875279 | 856 | GENERATOR VIBRATION BRG2 | 2024-03-19 | 10.71 | mm/s | 12.50 | 0.00 | 24:00
| 2024-03-20 | LP2SCEGD | 3875278 | 856 | GENERATOR VIBRATION BRG2 | 2024-03-19 | 10.68 | mm/s | 12.50 | 0.00 | 23:00
| 2024-03-19 | LP2SCEGA | 3873192 | 856 | GENERATOR VIBRATION BRG2 | 2024-03-19 | 10.64 | mm/s | 12.50 | 0.00 | 22:00
| 2024-03-19 | LP2SCEGA | 3873191 | 856 | GENERATOR VIBRATION BRG2 | 2024-03-19 | 10.68 | mm/s | 12.50 | 0.00 | 21:00
| 2024-03-19 | LP2SCEGA | 3873190 | 856 | GENERATOR VIBRATION BRG2 | 2024-03-19 | 10.63 | mm/s | 12.50 | 0.00 | 20:00
| 2024-03-19 | LP2SCEGA | 3873189 | 856 | GENERATOR VIBRATION BRG2 | 2024-03-19 | 10.81 | mm/s | 12.50 | 0.00 | 19:00
| 2024-03-19 | LP2SCEGA | 3873188 | 856 | GENERATOR VIBRATION BRG2 | 2024-03-19 | 10.74 | mm/s | 12.50 | 0.00 | 18:00
| 2024-03-19 | LP2SCEGA | 3873187 | 856 | GENERATOR VIBRATION BRG2 | 2024-03-19 | 11.03 | mm/s | 12.50 | 0.00 | 17:00
| 2024-03-19 | LP2SCEGA | 3873186 | 856 | GENERATOR VIBRATION BRG2 | 2024-03-19 | 10.56 | mm/s | 12.50 | 0.00 | 16:00
| 2024-03-19 | LP2SCEGA | 3873185 | 856 | GENERATOR VIBRATION BRG2 | 2024-03-19 | 10.60 | mm/s | 12.50 | 0.00 | 15:00
| 2024-03-19 | LP2SCEGC | 3871296 | 856 | GENERATOR VIBRATION BRG2 | 2024-03-19 | 10.75 | mm/s | 12.50 | 0.00 | 14:00
| 2024-03-19 | LP2SCEGC | 3871295 | 856 | GENERATOR VIBRATION BRG2 | 2024-03-19 | 10.88 | mm/s | 12.50 | 0.00 | 13:00
| 2024-03-19 | LP2SCEGC | 3871294 | 856 | GENERATOR VIBRATION BRG2 | 2024-03-19 | 10.76 | mm/s | 12.50 | 0.00 | 12:00
| 2024-03-19 | LP2SCEGC | 3871293 | 856 | GENERATOR VIBRATION BRG2 | 2024-03-19 | 10.71 | mm/s | 12.50 | 0.00 | 11:00
| 2024-03-19 | LP2SCEGC | 3871292 | 856 | GENERATOR VIBRATION BRG2 | 2024-03-19 | 10.63 | mm/s | 12.50 | 0.00 | 10:00
| 2024-03-19 | LP2SCEGC | 3871291 | 856 | GENERATOR VIBRATION BRG2 | 2024-03-19 | 10.58 | mm/s | 12.50 | 0.00 | 9:00
| 2024-03-19 | LP2SCEGC | 3871290 | 856 | GENERATOR VIBRATION BRG2 | 2024-03-19 | 10.55 | mm/s | 12.50 | 0.00 | 8:00
| 2024-03-19 | LP2SCEGC | 3871289 | 856 | GENERATOR VIBRATION BRG2 | 2024-03-19 | 10.78 | mm/s | 12.50 | 0.00 | 7:00
| 2024-03-19 | LP2SCEGB | 3868097 | 856 | GENERATOR VIBRATION BRG2 | 2024-03-19 | 10.55 | mm/s | 12.50 | 0.00 | 6:00
| 2024-03-19 | LP2SCEGB | 3868096 | 856 | GENERATOR VIBRATION BRG2 | 2024-03-19 | 10.57 | mm/s | 12.50 | 0.00 | 5:00
| 2024-03-19 | LP2SCEGB | 3868095 | 856 | GENERATOR VIBRATION BRG2 | 2024-03-19 | 10.56 | mm/s | 12.50 | 0.00 | 4:00
| 2024-03-19 | LP2SCEGB | 3868094 | 856 | GENERATOR VIBRATION BRG2 | 2024-03-19 | 10.20 | mm/s | 12.50 | 0.00 | 3:00
| 2024-03-19 | LP2SCEGB | 3868093 | 856 | GENERATOR VIBRATION BRG2 | 2024-03-19 | 10.21 | mm/s | 12.50 | 0.00 | 2:00
| 2024-03-19 | LP2SCEGB | 3868092 | 856 | GENERATOR VIBRATION BRG2 | 2024-03-19 | 10.40 | mm/s | 12.50 | 0.00 | 1:00
| 2024-03-20 | LP2SCEGD | 3875287 | 857 | COMPRESSOR DISCH PRESSURE | 2024-03-19 | 8.44 | kg/cm2 |  |  | 24:00
| 2024-03-20 | LP2SCEGD | 3875286 | 857 | COMPRESSOR DISCH PRESSURE | 2024-03-19 | 8.43 | kg/cm2 |  |  | 23:00
| 2024-03-19 | LP2SCEGA | 3873200 | 857 | COMPRESSOR DISCH PRESSURE | 2024-03-19 | 8.38 | kg/cm2 |  |  | 22:00
| 2024-03-19 | LP2SCEGA | 3873199 | 857 | COMPRESSOR DISCH PRESSURE | 2024-03-19 | 8.32 | kg/cm2 |  |  | 21:00
| 2024-03-19 | LP2SCEGA | 3873198 | 857 | COMPRESSOR DISCH PRESSURE | 2024-03-19 | 8.34 | kg/cm2 |  |  | 20:00
| 2024-03-19 | LP2SCEGA | 3873197 | 857 | COMPRESSOR DISCH PRESSURE | 2024-03-19 | 8.25 | kg/cm2 |  |  | 19:00
| 2024-03-19 | LP2SCEGA | 3873196 | 857 | COMPRESSOR DISCH PRESSURE | 2024-03-19 | 8.23 | kg/cm2 |  |  | 18:00
| 2024-03-19 | LP2SCEGA | 3873195 | 857 | COMPRESSOR DISCH PRESSURE | 2024-03-19 | 8.06 | kg/cm2 |  |  | 17:00
| 2024-03-19 | LP2SCEGA | 3873194 | 857 | COMPRESSOR DISCH PRESSURE | 2024-03-19 | 8.09 | kg/cm2 |  |  | 16:00
| 2024-03-19 | LP2SCEGA | 3873193 | 857 | COMPRESSOR DISCH PRESSURE | 2024-03-19 | 8.09 | kg/cm2 |  |  | 15:00
| 2024-03-19 | LP2SCEGC | 3871304 | 857 | COMPRESSOR DISCH PRESSURE | 2024-03-19 | 8.11 | kg/cm2 |  |  | 14:00
| 2024-03-19 | LP2SCEGC | 3871303 | 857 | COMPRESSOR DISCH PRESSURE | 2024-03-19 | 8.18 | kg/cm2 |  |  | 13:00
| 2024-03-19 | LP2SCEGC | 3871302 | 857 | COMPRESSOR DISCH PRESSURE | 2024-03-19 | 8.16 | kg/cm2 |  |  | 12:00
| 2024-03-19 | LP2SCEGC | 3871301 | 857 | COMPRESSOR DISCH PRESSURE | 2024-03-19 | 8.24 | kg/cm2 |  |  | 11:00
| 2024-03-19 | LP2SCEGC | 3871300 | 857 | COMPRESSOR DISCH PRESSURE | 2024-03-19 | 8.31 | kg/cm2 |  |  | 10:00
| 2024-03-19 | LP2SCEGC | 3871299 | 857 | COMPRESSOR DISCH PRESSURE | 2024-03-19 | 8.37 | kg/cm2 |  |  | 9:00
| 2024-03-19 | LP2SCEGC | 3871298 | 857 | COMPRESSOR DISCH PRESSURE | 2024-03-19 | 8.40 | kg/cm2 |  |  | 8:00
| 2024-03-19 | LP2SCEGC | 3871297 | 857 | COMPRESSOR DISCH PRESSURE | 2024-03-19 | 8.52 | kg/cm2 |  |  | 7:00
| 2024-03-19 | LP2SCEGB | 3868105 | 857 | COMPRESSOR DISCH PRESSURE | 2024-03-19 | 8.56 | kg/cm2 |  |  | 6:00
| 2024-03-19 | LP2SCEGB | 3868104 | 857 | COMPRESSOR DISCH PRESSURE | 2024-03-19 | 8.56 | kg/cm2 |  |  | 5:00
| 2024-03-19 | LP2SCEGB | 3868103 | 857 | COMPRESSOR DISCH PRESSURE | 2024-03-19 | 8.56 | kg/cm2 |  |  | 4:00
| 2024-03-19 | LP2SCEGB | 3868102 | 857 | COMPRESSOR DISCH PRESSURE | 2024-03-19 | 8.56 | kg/cm2 |  |  | 3:00
| 2024-03-19 | LP2SCEGB | 3868101 | 857 | COMPRESSOR DISCH PRESSURE | 2024-03-19 | 8.51 | kg/cm2 |  |  | 2:00
| 2024-03-19 | LP2SCEGB | 3868100 | 857 | COMPRESSOR DISCH PRESSURE | 2024-03-19 | 8.50 | kg/cm2 |  |  | 1:00
| 2024-03-20 | LP2SCEGD | 3875295 | 858 | TURBINE LUBE HEADER TEMP | 2024-03-19 | 67.23 | °C | 68.00 | 40.00 | 24:00
| 2024-03-20 | LP2SCEGD | 3875294 | 858 | TURBINE LUBE HEADER TEMP | 2024-03-19 | 67.42 | °C | 68.00 | 40.00 | 23:00
| 2024-03-19 | LP2SCEGA | 3873208 | 858 | TURBINE LUBE HEADER TEMP | 2024-03-19 | 67.60 | °C | 68.00 | 40.00 | 22:00
| 2024-03-19 | LP2SCEGA | 3873207 | 858 | TURBINE LUBE HEADER TEMP | 2024-03-19 | 67.80 | °C | 68.00 | 40.00 | 21:00
| 2024-03-19 | LP2SCEGA | 3873206 | 858 | TURBINE LUBE HEADER TEMP | 2024-03-19 | 68.81 | °C | 68.00 | 40.00 | 20:00
| 2024-03-19 | LP2SCEGA | 3873205 | 858 | TURBINE LUBE HEADER TEMP | 2024-03-19 | 68.20 | °C | 68.00 | 40.00 | 19:00
| 2024-03-19 | LP2SCEGA | 3873204 | 858 | TURBINE LUBE HEADER TEMP | 2024-03-19 | 68.64 | °C | 68.00 | 40.00 | 18:00
| 2024-03-19 | LP2SCEGA | 3873203 | 858 | TURBINE LUBE HEADER TEMP | 2024-03-19 | 68.77 | °C | 68.00 | 40.00 | 17:00
| 2024-03-19 | LP2SCEGA | 3873202 | 858 | TURBINE LUBE HEADER TEMP | 2024-03-19 | 68.48 | °C | 68.00 | 40.00 | 16:00
| 2024-03-19 | LP2SCEGA | 3873201 | 858 | TURBINE LUBE HEADER TEMP | 2024-03-19 | 68.23 | °C | 68.00 | 40.00 | 15:00
| 2024-03-19 | LP2SCEGC | 3871312 | 858 | TURBINE LUBE HEADER TEMP | 2024-03-19 | 67.82 | °C | 68.00 | 40.00 | 14:00
| 2024-03-19 | LP2SCEGC | 3871311 | 858 | TURBINE LUBE HEADER TEMP | 2024-03-19 | 67.63 | °C | 68.00 | 40.00 | 13:00
| 2024-03-19 | LP2SCEGC | 3871310 | 858 | TURBINE LUBE HEADER TEMP | 2024-03-19 | 67.56 | °C | 68.00 | 40.00 | 12:00
| 2024-03-19 | LP2SCEGC | 3871309 | 858 | TURBINE LUBE HEADER TEMP | 2024-03-19 | 67.30 | °C | 68.00 | 40.00 | 11:00
| 2024-03-19 | LP2SCEGC | 3871308 | 858 | TURBINE LUBE HEADER TEMP | 2024-03-19 | 66.93 | °C | 68.00 | 40.00 | 10:00
| 2024-03-19 | LP2SCEGC | 3871307 | 858 | TURBINE LUBE HEADER TEMP | 2024-03-19 | 66.50 | °C | 68.00 | 40.00 | 9:00
| 2024-03-19 | LP2SCEGC | 3871306 | 858 | TURBINE LUBE HEADER TEMP | 2024-03-19 | 65.80 | °C | 68.00 | 40.00 | 8:00
| 2024-03-19 | LP2SCEGC | 3871305 | 858 | TURBINE LUBE HEADER TEMP | 2024-03-19 | 65.22 | °C | 68.00 | 40.00 | 7:00
| 2024-03-19 | LP2SCEGB | 3868113 | 858 | TURBINE LUBE HEADER TEMP | 2024-03-19 | 66.34 | °C | 68.00 | 40.00 | 6:00
| 2024-03-19 | LP2SCEGB | 3868112 | 858 | TURBINE LUBE HEADER TEMP | 2024-03-19 | 66.34 | °C | 68.00 | 40.00 | 5:00
| 2024-03-19 | LP2SCEGB | 3868111 | 858 | TURBINE LUBE HEADER TEMP | 2024-03-19 | 66.34 | °C | 68.00 | 40.00 | 4:00
| 2024-03-19 | LP2SCEGB | 3868110 | 858 | TURBINE LUBE HEADER TEMP | 2024-03-19 | 66.12 | °C | 68.00 | 40.00 | 3:00
| 2024-03-19 | LP2SCEGB | 3868109 | 858 | TURBINE LUBE HEADER TEMP | 2024-03-19 | 66.04 | °C | 68.00 | 40.00 | 2:00
| 2024-03-19 | LP2SCEGB | 3868108 | 858 | TURBINE LUBE HEADER TEMP | 2024-03-19 | 66.39 | °C | 68.00 | 40.00 | 1:00
| 2024-03-20 | LP2SCEGD | 3875303 | 1428 | ACTIVE LOAD OF UNIT#6 GENERATOR | 2024-03-19 | 20.43 | MW |  |  | 24:00
| 2024-03-20 | LP2SCEGD | 3875302 | 1428 | ACTIVE LOAD OF UNIT#6 GENERATOR | 2024-03-19 | 20.34 | MW |  |  | 23:00
| 2024-03-19 | LP2SCEGA | 3873216 | 1428 | ACTIVE LOAD OF UNIT#6 GENERATOR | 2024-03-19 | 20.32 | MW |  |  | 22:00
| 2024-03-19 | LP2SCEGA | 3873215 | 1428 | ACTIVE LOAD OF UNIT#6 GENERATOR | 2024-03-19 | 20.34 | MW |  |  | 21:00
| 2024-03-19 | LP2SCEGA | 3873214 | 1428 | ACTIVE LOAD OF UNIT#6 GENERATOR | 2024-03-19 | 20.31 | MW |  |  | 20:00
| 2024-03-19 | LP2SCEGA | 3873213 | 1428 | ACTIVE LOAD OF UNIT#6 GENERATOR | 2024-03-19 | 20.45 | MW |  |  | 19:00
| 2024-03-19 | LP2SCEGA | 3873212 | 1428 | ACTIVE LOAD OF UNIT#6 GENERATOR | 2024-03-19 | 20.13 | MW |  |  | 18:00
| 2024-03-19 | LP2SCEGA | 3873211 | 1428 | ACTIVE LOAD OF UNIT#6 GENERATOR | 2024-03-19 | 19.89 | MW |  |  | 17:00
| 2024-03-19 | LP2SCEGA | 3873210 | 1428 | ACTIVE LOAD OF UNIT#6 GENERATOR | 2024-03-19 | 19.89 | MW |  |  | 16:00
| 2024-03-19 | LP2SCEGA | 3873209 | 1428 | ACTIVE LOAD OF UNIT#6 GENERATOR | 2024-03-19 | 19.79 | MW |  |  | 15:00
| 2024-03-19 | LP2SCEGC | 3871320 | 1428 | ACTIVE LOAD OF UNIT#6 GENERATOR | 2024-03-19 | 19.80 | MW |  |  | 14:00
| 2024-03-19 | LP2SCEGC | 3871319 | 1428 | ACTIVE LOAD OF UNIT#6 GENERATOR | 2024-03-19 | 19.80 | MW |  |  | 13:00
| 2024-03-19 | LP2SCEGC | 3871318 | 1428 | ACTIVE LOAD OF UNIT#6 GENERATOR | 2024-03-19 | 19.73 | MW |  |  | 12:00
| 2024-03-19 | LP2SCEGC | 3871317 | 1428 | ACTIVE LOAD OF UNIT#6 GENERATOR | 2024-03-19 | 19.74 | MW |  |  | 11:00
| 2024-03-19 | LP2SCEGC | 3871316 | 1428 | ACTIVE LOAD OF UNIT#6 GENERATOR | 2024-03-19 | 20.16 | MW |  |  | 10:00
| 2024-03-19 | LP2SCEGC | 3871315 | 1428 | ACTIVE LOAD OF UNIT#6 GENERATOR | 2024-03-19 | 20.09 | MW |  |  | 9:00
| 2024-03-19 | LP2SCEGC | 3871314 | 1428 | ACTIVE LOAD OF UNIT#6 GENERATOR | 2024-03-19 | 20.22 | MW |  |  | 8:00
| 2024-03-19 | LP2SCEGC | 3871313 | 1428 | ACTIVE LOAD OF UNIT#6 GENERATOR | 2024-03-19 | 20.39 | MW |  |  | 7:00
| 2024-03-19 | LP2SCEGB | 3868121 | 1428 | ACTIVE LOAD OF UNIT#6 GENERATOR | 2024-03-19 | 20.27 | MW |  |  | 6:00
| 2024-03-19 | LP2SCEGB | 3868120 | 1428 | ACTIVE LOAD OF UNIT#6 GENERATOR | 2024-03-19 | 20.34 | MW |  |  | 5:00
| 2024-03-19 | LP2SCEGB | 3868119 | 1428 | ACTIVE LOAD OF UNIT#6 GENERATOR | 2024-03-19 | 20.27 | MW |  |  | 4:00
| 2024-03-19 | LP2SCEGB | 3868118 | 1428 | ACTIVE LOAD OF UNIT#6 GENERATOR | 2024-03-19 | 20.23 | MW |  |  | 3:00
| 2024-03-19 | LP2SCEGB | 3868117 | 1428 | ACTIVE LOAD OF UNIT#6 GENERATOR | 2024-03-19 | 20.21 | MW |  |  | 2:00
| 2024-03-19 | LP2SCEGB | 3868116 | 1428 | ACTIVE LOAD OF UNIT#6 GENERATOR | 2024-03-19 | 20.09 | MW |  |  | 1:00
| 2024-03-20 | LP2SCEGD | 3875311 | 1429 | REACTIVE LOAD OF UNIT#6 GENERATOR | 2024-03-19 | 1.95 | MVAR |  |  | 24:00
| 2024-03-20 | LP2SCEGD | 3875310 | 1429 | REACTIVE LOAD OF UNIT#6 GENERATOR | 2024-03-19 | 2.04 | MVAR |  |  | 23:00
| 2024-03-19 | LP2SCEGA | 3873224 | 1429 | REACTIVE LOAD OF UNIT#6 GENERATOR | 2024-03-19 | 1.76 | MVAR |  |  | 22:00
| 2024-03-19 | LP2SCEGA | 3873223 | 1429 | REACTIVE LOAD OF UNIT#6 GENERATOR | 2024-03-19 | 1.28 | MVAR |  |  | 21:00
| 2024-03-19 | LP2SCEGA | 3873222 | 1429 | REACTIVE LOAD OF UNIT#6 GENERATOR | 2024-03-19 | 2.10 | MVAR |  |  | 20:00
| 2024-03-19 | LP2SCEGA | 3873221 | 1429 | REACTIVE LOAD OF UNIT#6 GENERATOR | 2024-03-19 | 2.14 | MVAR |  |  | 19:00
| 2024-03-19 | LP2SCEGA | 3873220 | 1429 | REACTIVE LOAD OF UNIT#6 GENERATOR | 2024-03-19 | 2.64 | MVAR |  |  | 18:00
| 2024-03-19 | LP2SCEGA | 3873219 | 1429 | REACTIVE LOAD OF UNIT#6 GENERATOR | 2024-03-19 | 3.47 | MVAR |  |  | 17:00
| 2024-03-19 | LP2SCEGA | 3873218 | 1429 | REACTIVE LOAD OF UNIT#6 GENERATOR | 2024-03-19 | 3.49 | MVAR |  |  | 16:00
| 2024-03-19 | LP2SCEGA | 3873217 | 1429 | REACTIVE LOAD OF UNIT#6 GENERATOR | 2024-03-19 | 2.23 | MVAR |  |  | 15:00
| 2024-03-19 | LP2SCEGC | 3871328 | 1429 | REACTIVE LOAD OF UNIT#6 GENERATOR | 2024-03-19 | 1.38 | MVAR |  |  | 14:00
| 2024-03-19 | LP2SCEGC | 3871327 | 1429 | REACTIVE LOAD OF UNIT#6 GENERATOR | 2024-03-19 | 1.47 | MVAR |  |  | 13:00
| 2024-03-19 | LP2SCEGC | 3871326 | 1429 | REACTIVE LOAD OF UNIT#6 GENERATOR | 2024-03-19 | 1.76 | MVAR |  |  | 12:00
| 2024-03-19 | LP2SCEGC | 3871325 | 1429 | REACTIVE LOAD OF UNIT#6 GENERATOR | 2024-03-19 | 3.57 | MVAR |  |  | 11:00
| 2024-03-19 | LP2SCEGC | 3871324 | 1429 | REACTIVE LOAD OF UNIT#6 GENERATOR | 2024-03-19 | 3.96 | MVAR |  |  | 10:00
| 2024-03-19 | LP2SCEGC | 3871323 | 1429 | REACTIVE LOAD OF UNIT#6 GENERATOR | 2024-03-19 | 3.70 | MVAR |  |  | 9:00
| 2024-03-19 | LP2SCEGC | 3871322 | 1429 | REACTIVE LOAD OF UNIT#6 GENERATOR | 2024-03-19 | 3.00 | MVAR |  |  | 8:00
| 2024-03-19 | LP2SCEGC | 3871321 | 1429 | REACTIVE LOAD OF UNIT#6 GENERATOR | 2024-03-19 | 5.60 | MVAR |  |  | 7:00
| 2024-03-19 | LP2SCEGB | 3868129 | 1429 | REACTIVE LOAD OF UNIT#6 GENERATOR | 2024-03-19 | 4.55 | MVAR |  |  | 6:00
| 2024-03-19 | LP2SCEGB | 3868128 | 1429 | REACTIVE LOAD OF UNIT#6 GENERATOR | 2024-03-19 | 4.78 | MVAR |  |  | 5:00
| 2024-03-19 | LP2SCEGB | 3868127 | 1429 | REACTIVE LOAD OF UNIT#6 GENERATOR | 2024-03-19 | 3.28 | MVAR |  |  | 4:00
| 2024-03-19 | LP2SCEGB | 3868126 | 1429 | REACTIVE LOAD OF UNIT#6 GENERATOR | 2024-03-19 | 3.49 | MVAR |  |  | 3:00
| 2024-03-19 | LP2SCEGB | 3868125 | 1429 | REACTIVE LOAD OF UNIT#6 GENERATOR | 2024-03-19 | 3.21 | MVAR |  |  | 2:00
| 2024-03-19 | LP2SCEGB | 3868124 | 1429 | REACTIVE LOAD OF UNIT#6 GENERATOR | 2024-03-19 | 3.20 | MVAR |  |  | 1:00
| 2024-03-20 | LP2SCEGD | 3875319 | 1430 | GENERATOR VOLTGE R-Y OF UNIT#6 GENERATOR | 2024-03-19 | 11.10 | kV |  |  | 24:00
| 2024-03-20 | LP2SCEGD | 3875318 | 1430 | GENERATOR VOLTGE R-Y OF UNIT#6 GENERATOR | 2024-03-19 | 11.10 | kV |  |  | 23:00
| 2024-03-19 | LP2SCEGA | 3873232 | 1430 | GENERATOR VOLTGE R-Y OF UNIT#6 GENERATOR | 2024-03-19 | 10.90 | kV |  |  | 22:00
| 2024-03-19 | LP2SCEGA | 3873231 | 1430 | GENERATOR VOLTGE R-Y OF UNIT#6 GENERATOR | 2024-03-19 | 10.90 | kV |  |  | 21:00
| 2024-03-19 | LP2SCEGA | 3873230 | 1430 | GENERATOR VOLTGE R-Y OF UNIT#6 GENERATOR | 2024-03-19 | 10.90 | kV |  |  | 20:00
| 2024-03-19 | LP2SCEGA | 3873229 | 1430 | GENERATOR VOLTGE R-Y OF UNIT#6 GENERATOR | 2024-03-19 | 10.90 | kV |  |  | 19:00
| 2024-03-19 | LP2SCEGA | 3873228 | 1430 | GENERATOR VOLTGE R-Y OF UNIT#6 GENERATOR | 2024-03-19 | 10.90 | kV |  |  | 18:00
| 2024-03-19 | LP2SCEGA | 3873227 | 1430 | GENERATOR VOLTGE R-Y OF UNIT#6 GENERATOR | 2024-03-19 | 10.90 | kV |  |  | 17:00
| 2024-03-19 | LP2SCEGA | 3873226 | 1430 | GENERATOR VOLTGE R-Y OF UNIT#6 GENERATOR | 2024-03-19 | 11.00 | kV |  |  | 16:00
| 2024-03-19 | LP2SCEGA | 3873225 | 1430 | GENERATOR VOLTGE R-Y OF UNIT#6 GENERATOR | 2024-03-19 | 11.00 | kV |  |  | 15:00
| 2024-03-19 | LP2SCEGC | 3871336 | 1430 | GENERATOR VOLTGE R-Y OF UNIT#6 GENERATOR | 2024-03-19 | 10.90 | kV |  |  | 14:00
| 2024-03-19 | LP2SCEGC | 3871335 | 1430 | GENERATOR VOLTGE R-Y OF UNIT#6 GENERATOR | 2024-03-19 | 10.90 | kV |  |  | 13:00
| 2024-03-19 | LP2SCEGC | 3871334 | 1430 | GENERATOR VOLTGE R-Y OF UNIT#6 GENERATOR | 2024-03-19 | 11.10 | kV |  |  | 12:00
| 2024-03-19 | LP2SCEGC | 3871333 | 1430 | GENERATOR VOLTGE R-Y OF UNIT#6 GENERATOR | 2024-03-19 | 10.80 | kV |  |  | 11:00
| 2024-03-19 | LP2SCEGC | 3871332 | 1430 | GENERATOR VOLTGE R-Y OF UNIT#6 GENERATOR | 2024-03-19 | 10.80 | kV |  |  | 10:00
| 2024-03-19 | LP2SCEGC | 3871331 | 1430 | GENERATOR VOLTGE R-Y OF UNIT#6 GENERATOR | 2024-03-19 | 11.10 | kV |  |  | 9:00
| 2024-03-19 | LP2SCEGC | 3871330 | 1430 | GENERATOR VOLTGE R-Y OF UNIT#6 GENERATOR | 2024-03-19 | 11.10 | kV |  |  | 8:00
| 2024-03-19 | LP2SCEGC | 3871329 | 1430 | GENERATOR VOLTGE R-Y OF UNIT#6 GENERATOR | 2024-03-19 | 11.10 | kV |  |  | 7:00
| 2024-03-19 | LP2SCEGB | 3868137 | 1430 | GENERATOR VOLTGE R-Y OF UNIT#6 GENERATOR | 2024-03-19 | 11.20 | kV |  |  | 6:00
| 2024-03-19 | LP2SCEGB | 3868136 | 1430 | GENERATOR VOLTGE R-Y OF UNIT#6 GENERATOR | 2024-03-19 | 11.20 | kV |  |  | 5:00
| 2024-03-19 | LP2SCEGB | 3868135 | 1430 | GENERATOR VOLTGE R-Y OF UNIT#6 GENERATOR | 2024-03-19 | 11.20 | kV |  |  | 4:00
| 2024-03-19 | LP2SCEGB | 3868134 | 1430 | GENERATOR VOLTGE R-Y OF UNIT#6 GENERATOR | 2024-03-19 | 11.20 | kV |  |  | 3:00
| 2024-03-19 | LP2SCEGB | 3868133 | 1430 | GENERATOR VOLTGE R-Y OF UNIT#6 GENERATOR | 2024-03-19 | 11.20 | kV |  |  | 2:00
| 2024-03-19 | LP2SCEGB | 3868132 | 1430 | GENERATOR VOLTGE R-Y OF UNIT#6 GENERATOR | 2024-03-19 | 11.10 | kV |  |  | 1:00
| 2024-03-20 | LP2SCEGD | 3875327 | 1431 | GENERATOR VOLTGE Y-B OF UNIT#6 GENERATOR | 2024-03-19 | 11.00 | kV |  |  | 24:00
| 2024-03-20 | LP2SCEGD | 3875326 | 1431 | GENERATOR VOLTGE Y-B OF UNIT#6 GENERATOR | 2024-03-19 | 11.00 | kV |  |  | 23:00
| 2024-03-19 | LP2SCEGA | 3873240 | 1431 | GENERATOR VOLTGE Y-B OF UNIT#6 GENERATOR | 2024-03-19 | 10.80 | kV |  |  | 22:00
| 2024-03-19 | LP2SCEGA | 3873239 | 1431 | GENERATOR VOLTGE Y-B OF UNIT#6 GENERATOR | 2024-03-19 | 10.80 | kV |  |  | 21:00
| 2024-03-19 | LP2SCEGA | 3873238 | 1431 | GENERATOR VOLTGE Y-B OF UNIT#6 GENERATOR | 2024-03-19 | 10.70 | kV |  |  | 20:00
| 2024-03-19 | LP2SCEGA | 3873237 | 1431 | GENERATOR VOLTGE Y-B OF UNIT#6 GENERATOR | 2024-03-19 | 10.70 | kV |  |  | 19:00
| 2024-03-19 | LP2SCEGA | 3873236 | 1431 | GENERATOR VOLTGE Y-B OF UNIT#6 GENERATOR | 2024-03-19 | 10.80 | kV |  |  | 18:00
| 2024-03-19 | LP2SCEGA | 3873235 | 1431 | GENERATOR VOLTGE Y-B OF UNIT#6 GENERATOR | 2024-03-19 | 10.80 | kV |  |  | 17:00
| 2024-03-19 | LP2SCEGA | 3873234 | 1431 | GENERATOR VOLTGE Y-B OF UNIT#6 GENERATOR | 2024-03-19 | 10.80 | kV |  |  | 16:00
| 2024-03-19 | LP2SCEGA | 3873233 | 1431 | GENERATOR VOLTGE Y-B OF UNIT#6 GENERATOR | 2024-03-19 | 10.80 | kV |  |  | 15:00
| 2024-03-19 | LP2SCEGC | 3871344 | 1431 | GENERATOR VOLTGE Y-B OF UNIT#6 GENERATOR | 2024-03-19 | 10.90 | kV |  |  | 14:00
| 2024-03-19 | LP2SCEGC | 3871343 | 1431 | GENERATOR VOLTGE Y-B OF UNIT#6 GENERATOR | 2024-03-19 | 10.80 | kV |  |  | 13:00
| 2024-03-19 | LP2SCEGC | 3871342 | 1431 | GENERATOR VOLTGE Y-B OF UNIT#6 GENERATOR | 2024-03-19 | 11.00 | kV |  |  | 12:00
| 2024-03-19 | LP2SCEGC | 3871341 | 1431 | GENERATOR VOLTGE Y-B OF UNIT#6 GENERATOR | 2024-03-19 | 10.90 | kV |  |  | 11:00
| 2024-03-19 | LP2SCEGC | 3871340 | 1431 | GENERATOR VOLTGE Y-B OF UNIT#6 GENERATOR | 2024-03-19 | 10.90 | kV |  |  | 10:00
| 2024-03-19 | LP2SCEGC | 3871339 | 1431 | GENERATOR VOLTGE Y-B OF UNIT#6 GENERATOR | 2024-03-19 | 11.00 | kV |  |  | 9:00
| 2024-03-19 | LP2SCEGC | 3871338 | 1431 | GENERATOR VOLTGE Y-B OF UNIT#6 GENERATOR | 2024-03-19 | 11.00 | kV |  |  | 8:00
| 2024-03-19 | LP2SCEGC | 3871337 | 1431 | GENERATOR VOLTGE Y-B OF UNIT#6 GENERATOR | 2024-03-19 | 11.00 | kV |  |  | 7:00
| 2024-03-19 | LP2SCEGB | 3868145 | 1431 | GENERATOR VOLTGE Y-B OF UNIT#6 GENERATOR | 2024-03-19 | 11.20 | kV |  |  | 6:00
| 2024-03-19 | LP2SCEGB | 3868144 | 1431 | GENERATOR VOLTGE Y-B OF UNIT#6 GENERATOR | 2024-03-19 | 11.20 | kV |  |  | 5:00
| 2024-03-19 | LP2SCEGB | 3868143 | 1431 | GENERATOR VOLTGE Y-B OF UNIT#6 GENERATOR | 2024-03-19 | 11.20 | kV |  |  | 4:00
| 2024-03-19 | LP2SCEGB | 3868142 | 1431 | GENERATOR VOLTGE Y-B OF UNIT#6 GENERATOR | 2024-03-19 | 11.20 | kV |  |  | 3:00
| 2024-03-19 | LP2SCEGB | 3868141 | 1431 | GENERATOR VOLTGE Y-B OF UNIT#6 GENERATOR | 2024-03-19 | 11.10 | kV |  |  | 2:00
| 2024-03-19 | LP2SCEGB | 3868140 | 1431 | GENERATOR VOLTGE Y-B OF UNIT#6 GENERATOR | 2024-03-19 | 11.00 | kV |  |  | 1:00
| 2024-03-20 | LP2SCEGD | 3875335 | 1432 | GENERATOR VOLTGE B-R OF UNIT#6 GENERATOR | 2024-03-19 | 11.10 | kV |  |  | 24:00
| 2024-03-20 | LP2SCEGD | 3875334 | 1432 | GENERATOR VOLTGE B-R OF UNIT#6 GENERATOR | 2024-03-19 | 11.10 | kV |  |  | 23:00
| 2024-03-19 | LP2SCEGA | 3873248 | 1432 | GENERATOR VOLTGE B-R OF UNIT#6 GENERATOR | 2024-03-19 | 10.90 | kV |  |  | 22:00
| 2024-03-19 | LP2SCEGA | 3873247 | 1432 | GENERATOR VOLTGE B-R OF UNIT#6 GENERATOR | 2024-03-19 | 10.90 | kV |  |  | 21:00
| 2024-03-19 | LP2SCEGA | 3873246 | 1432 | GENERATOR VOLTGE B-R OF UNIT#6 GENERATOR | 2024-03-19 | 10.94 | kV |  |  | 20:00
| 2024-03-19 | LP2SCEGA | 3873245 | 1432 | GENERATOR VOLTGE B-R OF UNIT#6 GENERATOR | 2024-03-19 | 10.94 | kV |  |  | 19:00
| 2024-03-19 | LP2SCEGA | 3873244 | 1432 | GENERATOR VOLTGE B-R OF UNIT#6 GENERATOR | 2024-03-19 | 10.94 | kV |  |  | 18:00
| 2024-03-19 | LP2SCEGA | 3873243 | 1432 | GENERATOR VOLTGE B-R OF UNIT#6 GENERATOR | 2024-03-19 | 10.90 | kV |  |  | 17:00
| 2024-03-19 | LP2SCEGA | 3873242 | 1432 | GENERATOR VOLTGE B-R OF UNIT#6 GENERATOR | 2024-03-19 | 10.90 | kV |  |  | 16:00
| 2024-03-19 | LP2SCEGA | 3873241 | 1432 | GENERATOR VOLTGE B-R OF UNIT#6 GENERATOR | 2024-03-19 | 10.80 | kV |  |  | 15:00
| 2024-03-19 | LP2SCEGC | 3871352 | 1432 | GENERATOR VOLTGE B-R OF UNIT#6 GENERATOR | 2024-03-19 | 10.90 | kV |  |  | 14:00
| 2024-03-19 | LP2SCEGC | 3871351 | 1432 | GENERATOR VOLTGE B-R OF UNIT#6 GENERATOR | 2024-03-19 | 10.90 | kV |  |  | 13:00
| 2024-03-19 | LP2SCEGC | 3871350 | 1432 | GENERATOR VOLTGE B-R OF UNIT#6 GENERATOR | 2024-03-19 | 11.10 | kV |  |  | 12:00
| 2024-03-19 | LP2SCEGC | 3871349 | 1432 | GENERATOR VOLTGE B-R OF UNIT#6 GENERATOR | 2024-03-19 | 10.80 | kV |  |  | 11:00
| 2024-03-19 | LP2SCEGC | 3871348 | 1432 | GENERATOR VOLTGE B-R OF UNIT#6 GENERATOR | 2024-03-19 | 10.80 | kV |  |  | 10:00
| 2024-03-19 | LP2SCEGC | 3871347 | 1432 | GENERATOR VOLTGE B-R OF UNIT#6 GENERATOR | 2024-03-19 | 11.10 | kV |  |  | 9:00
| 2024-03-19 | LP2SCEGC | 3871346 | 1432 | GENERATOR VOLTGE B-R OF UNIT#6 GENERATOR | 2024-03-19 | 11.10 | kV |  |  | 8:00
| 2024-03-19 | LP2SCEGC | 3871345 | 1432 | GENERATOR VOLTGE B-R OF UNIT#6 GENERATOR | 2024-03-19 | 11.10 | kV |  |  | 7:00
| 2024-03-19 | LP2SCEGB | 3868153 | 1432 | GENERATOR VOLTGE B-R OF UNIT#6 GENERATOR | 2024-03-19 | 11.20 | kV |  |  | 6:00
| 2024-03-19 | LP2SCEGB | 3868152 | 1432 | GENERATOR VOLTGE B-R OF UNIT#6 GENERATOR | 2024-03-19 | 11.20 | kV |  |  | 5:00
| 2024-03-19 | LP2SCEGB | 3868151 | 1432 | GENERATOR VOLTGE B-R OF UNIT#6 GENERATOR | 2024-03-19 | 11.20 | kV |  |  | 4:00
| 2024-03-19 | LP2SCEGB | 3868150 | 1432 | GENERATOR VOLTGE B-R OF UNIT#6 GENERATOR | 2024-03-19 | 11.20 | kV |  |  | 3:00
| 2024-03-19 | LP2SCEGB | 3868149 | 1432 | GENERATOR VOLTGE B-R OF UNIT#6 GENERATOR | 2024-03-19 | 11.20 | kV |  |  | 2:00
| 2024-03-19 | LP2SCEGB | 3868148 | 1432 | GENERATOR VOLTGE B-R OF UNIT#6 GENERATOR | 2024-03-19 | 11.10 | kV |  |  | 1:00
| 2024-03-20 | LP2SCEGD | 3875343 | 1433 | CURRENT R-PH OF UNIT#6 GENERATOR | 2024-03-19 | 1120.00 | A |  |  | 24:00
| 2024-03-20 | LP2SCEGD | 3875342 | 1433 | CURRENT R-PH OF UNIT#6 GENERATOR | 2024-03-19 | 1120.00 | A |  |  | 23:00
| 2024-03-19 | LP2SCEGA | 3873256 | 1433 | CURRENT R-PH OF UNIT#6 GENERATOR | 2024-03-19 | 1100.00 | A |  |  | 22:00
| 2024-03-19 | LP2SCEGA | 3873255 | 1433 | CURRENT R-PH OF UNIT#6 GENERATOR | 2024-03-19 | 1100.00 | A |  |  | 21:00
| 2024-03-19 | LP2SCEGA | 3873254 | 1433 | CURRENT R-PH OF UNIT#6 GENERATOR | 2024-03-19 | 1100.00 | A |  |  | 20:00
| 2024-03-19 | LP2SCEGA | 3873253 | 1433 | CURRENT R-PH OF UNIT#6 GENERATOR | 2024-03-19 | 1100.00 | A |  |  | 19:00
| 2024-03-19 | LP2SCEGA | 3873252 | 1433 | CURRENT R-PH OF UNIT#6 GENERATOR | 2024-03-19 | 1100.00 | A |  |  | 18:00
| 2024-03-19 | LP2SCEGA | 3873251 | 1433 | CURRENT R-PH OF UNIT#6 GENERATOR | 2024-03-19 | 1100.00 | A |  |  | 17:00
| 2024-03-19 | LP2SCEGA | 3873250 | 1433 | CURRENT R-PH OF UNIT#6 GENERATOR | 2024-03-19 | 1050.00 | A |  |  | 16:00
| 2024-03-19 | LP2SCEGA | 3873249 | 1433 | CURRENT R-PH OF UNIT#6 GENERATOR | 2024-03-19 | 1050.00 | A |  |  | 15:00
| 2024-03-19 | LP2SCEGC | 3871360 | 1433 | CURRENT R-PH OF UNIT#6 GENERATOR | 2024-03-19 | 1050.00 | A |  |  | 14:00
| 2024-03-19 | LP2SCEGC | 3871359 | 1433 | CURRENT R-PH OF UNIT#6 GENERATOR | 2024-03-19 | 1050.00 | A |  |  | 13:00
| 2024-03-19 | LP2SCEGC | 3871358 | 1433 | CURRENT R-PH OF UNIT#6 GENERATOR | 2024-03-19 | 1090.00 | A |  |  | 12:00
| 2024-03-19 | LP2SCEGC | 3871357 | 1433 | CURRENT R-PH OF UNIT#6 GENERATOR | 2024-03-19 | 1090.00 | A |  |  | 11:00
| 2024-03-19 | LP2SCEGC | 3871356 | 1433 | CURRENT R-PH OF UNIT#6 GENERATOR | 2024-03-19 | 1090.00 | A |  |  | 10:00
| 2024-03-19 | LP2SCEGC | 3871355 | 1433 | CURRENT R-PH OF UNIT#6 GENERATOR | 2024-03-19 | 1100.00 | A |  |  | 9:00
| 2024-03-19 | LP2SCEGC | 3871354 | 1433 | CURRENT R-PH OF UNIT#6 GENERATOR | 2024-03-19 | 1100.00 | A |  |  | 8:00
| 2024-03-19 | LP2SCEGC | 3871353 | 1433 | CURRENT R-PH OF UNIT#6 GENERATOR | 2024-03-19 | 1100.00 | A |  |  | 7:00
| 2024-03-19 | LP2SCEGB | 3868161 | 1433 | CURRENT R-PH OF UNIT#6 GENERATOR | 2024-03-19 | 1100.00 | A |  |  | 6:00
| 2024-03-19 | LP2SCEGB | 3868160 | 1433 | CURRENT R-PH OF UNIT#6 GENERATOR | 2024-03-19 | 1100.00 | A |  |  | 5:00
| 2024-03-19 | LP2SCEGB | 3868159 | 1433 | CURRENT R-PH OF UNIT#6 GENERATOR | 2024-03-19 | 1100.00 | A |  |  | 4:00
| 2024-03-19 | LP2SCEGB | 3868158 | 1433 | CURRENT R-PH OF UNIT#6 GENERATOR | 2024-03-19 | 1100.00 | A |  |  | 3:00
| 2024-03-19 | LP2SCEGB | 3868157 | 1433 | CURRENT R-PH OF UNIT#6 GENERATOR | 2024-03-19 | 1110.00 | A |  |  | 2:00
| 2024-03-19 | LP2SCEGB | 3868156 | 1433 | CURRENT R-PH OF UNIT#6 GENERATOR | 2024-03-19 | 1120.00 | A |  |  | 1:00
| 2024-03-20 | LP2SCEGD | 3875351 | 1434 | CURRENT Y-PH OF UNIT#6 GENERATOR | 2024-03-19 | 1160.00 | A |  |  | 24:00
| 2024-03-20 | LP2SCEGD | 3875350 | 1434 | CURRENT Y-PH OF UNIT#6 GENERATOR | 2024-03-19 | 1160.00 | A |  |  | 23:00
| 2024-03-19 | LP2SCEGA | 3873264 | 1434 | CURRENT Y-PH OF UNIT#6 GENERATOR | 2024-03-19 | 1150.00 | A |  |  | 22:00
| 2024-03-19 | LP2SCEGA | 3873263 | 1434 | CURRENT Y-PH OF UNIT#6 GENERATOR | 2024-03-19 | 1150.00 | A |  |  | 21:00
| 2024-03-19 | LP2SCEGA | 3873262 | 1434 | CURRENT Y-PH OF UNIT#6 GENERATOR | 2024-03-19 | 1150.00 | A |  |  | 20:00
| 2024-03-19 | LP2SCEGA | 3873261 | 1434 | CURRENT Y-PH OF UNIT#6 GENERATOR | 2024-03-19 | 1160.00 | A |  |  | 19:00
| 2024-03-19 | LP2SCEGA | 3873260 | 1434 | CURRENT Y-PH OF UNIT#6 GENERATOR | 2024-03-19 | 1150.00 | A |  |  | 18:00
| 2024-03-19 | LP2SCEGA | 3873259 | 1434 | CURRENT Y-PH OF UNIT#6 GENERATOR | 2024-03-19 | 1150.00 | A |  |  | 17:00
| 2024-03-19 | LP2SCEGA | 3873258 | 1434 | CURRENT Y-PH OF UNIT#6 GENERATOR | 2024-03-19 | 1100.00 | A |  |  | 16:00
| 2024-03-19 | LP2SCEGA | 3873257 | 1434 | CURRENT Y-PH OF UNIT#6 GENERATOR | 2024-03-19 | 1100.00 | A |  |  | 15:00
| 2024-03-19 | LP2SCEGC | 3871368 | 1434 | CURRENT Y-PH OF UNIT#6 GENERATOR | 2024-03-19 | 1110.00 | A |  |  | 14:00
| 2024-03-19 | LP2SCEGC | 3871367 | 1434 | CURRENT Y-PH OF UNIT#6 GENERATOR | 2024-03-19 | 1100.00 | A |  |  | 13:00
| 2024-03-19 | LP2SCEGC | 3871366 | 1434 | CURRENT Y-PH OF UNIT#6 GENERATOR | 2024-03-19 | 1100.00 | A |  |  | 12:00
| 2024-03-19 | LP2SCEGC | 3871365 | 1434 | CURRENT Y-PH OF UNIT#6 GENERATOR | 2024-03-19 | 1150.00 | A |  |  | 11:00
| 2024-03-19 | LP2SCEGC | 3871364 | 1434 | CURRENT Y-PH OF UNIT#6 GENERATOR | 2024-03-19 | 1150.00 | A |  |  | 10:00
| 2024-03-19 | LP2SCEGC | 3871363 | 1434 | CURRENT Y-PH OF UNIT#6 GENERATOR | 2024-03-19 | 1150.00 | A |  |  | 9:00
| 2024-03-19 | LP2SCEGC | 3871362 | 1434 | CURRENT Y-PH OF UNIT#6 GENERATOR | 2024-03-19 | 1150.00 | A |  |  | 8:00
| 2024-03-19 | LP2SCEGC | 3871361 | 1434 | CURRENT Y-PH OF UNIT#6 GENERATOR | 2024-03-19 | 1150.00 | A |  |  | 7:00
| 2024-03-19 | LP2SCEGB | 3868169 | 1434 | CURRENT Y-PH OF UNIT#6 GENERATOR | 2024-03-19 | 1150.00 | A |  |  | 6:00
| 2024-03-19 | LP2SCEGB | 3868168 | 1434 | CURRENT Y-PH OF UNIT#6 GENERATOR | 2024-03-19 | 1150.00 | A |  |  | 5:00
| 2024-03-19 | LP2SCEGB | 3868167 | 1434 | CURRENT Y-PH OF UNIT#6 GENERATOR | 2024-03-19 | 1150.00 | A |  |  | 4:00
| 2024-03-19 | LP2SCEGB | 3868166 | 1434 | CURRENT Y-PH OF UNIT#6 GENERATOR | 2024-03-19 | 1150.00 | A |  |  | 3:00
| 2024-03-19 | LP2SCEGB | 3868165 | 1434 | CURRENT Y-PH OF UNIT#6 GENERATOR | 2024-03-19 | 1160.00 | A |  |  | 2:00
| 2024-03-19 | LP2SCEGB | 3868164 | 1434 | CURRENT Y-PH OF UNIT#6 GENERATOR | 2024-03-19 | 1160.00 | A |  |  | 1:00
| 2024-03-20 | LP2SCEGD | 3875359 | 1435 | CURRENT B-PH OF UNIT#6 GENERATOR | 2024-03-19 | 1170.00 | A |  |  | 24:00
| 2024-03-20 | LP2SCEGD | 3875358 | 1435 | CURRENT B-PH OF UNIT#6 GENERATOR | 2024-03-19 | 1170.00 | A |  |  | 23:00
| 2024-03-19 | LP2SCEGA | 3873272 | 1435 | CURRENT B-PH OF UNIT#6 GENERATOR | 2024-03-19 | 1150.00 | A |  |  | 22:00
| 2024-03-19 | LP2SCEGA | 3873271 | 1435 | CURRENT B-PH OF UNIT#6 GENERATOR | 2024-03-19 | 1150.00 | A |  |  | 21:00
| 2024-03-19 | LP2SCEGA | 3873270 | 1435 | CURRENT B-PH OF UNIT#6 GENERATOR | 2024-03-19 | 1150.00 | A |  |  | 20:00
| 2024-03-19 | LP2SCEGA | 3873269 | 1435 | CURRENT B-PH OF UNIT#6 GENERATOR | 2024-03-19 | 1170.00 | A |  |  | 19:00
| 2024-03-19 | LP2SCEGA | 3873268 | 1435 | CURRENT B-PH OF UNIT#6 GENERATOR | 2024-03-19 | 1150.00 | A |  |  | 18:00
| 2024-03-19 | LP2SCEGA | 3873267 | 1435 | CURRENT B-PH OF UNIT#6 GENERATOR | 2024-03-19 | 1150.00 | A |  |  | 17:00
| 2024-03-19 | LP2SCEGA | 3873266 | 1435 | CURRENT B-PH OF UNIT#6 GENERATOR | 2024-03-19 | 1100.00 | A |  |  | 16:00
| 2024-03-19 | LP2SCEGA | 3873265 | 1435 | CURRENT B-PH OF UNIT#6 GENERATOR | 2024-03-19 | 1100.00 | A |  |  | 15:00
| 2024-03-19 | LP2SCEGC | 3871376 | 1435 | CURRENT B-PH OF UNIT#6 GENERATOR | 2024-03-19 | 1100.00 | A |  |  | 14:00
| 2024-03-19 | LP2SCEGC | 3871375 | 1435 | CURRENT B-PH OF UNIT#6 GENERATOR | 2024-03-19 | 1100.00 | A |  |  | 13:00
| 2024-03-19 | LP2SCEGC | 3871374 | 1435 | CURRENT B-PH OF UNIT#6 GENERATOR | 2024-03-19 | 1150.00 | A |  |  | 12:00
| 2024-03-19 | LP2SCEGC | 3871373 | 1435 | CURRENT B-PH OF UNIT#6 GENERATOR | 2024-03-19 | 1150.00 | A |  |  | 11:00
| 2024-03-19 | LP2SCEGC | 3871372 | 1435 | CURRENT B-PH OF UNIT#6 GENERATOR | 2024-03-19 | 1150.00 | A |  |  | 10:00
| 2024-03-19 | LP2SCEGC | 3871371 | 1435 | CURRENT B-PH OF UNIT#6 GENERATOR | 2024-03-19 | 1150.00 | A |  |  | 9:00
| 2024-03-19 | LP2SCEGC | 3871370 | 1435 | CURRENT B-PH OF UNIT#6 GENERATOR | 2024-03-19 | 1150.00 | A |  |  | 8:00
| 2024-03-19 | LP2SCEGC | 3871369 | 1435 | CURRENT B-PH OF UNIT#6 GENERATOR | 2024-03-19 | 1200.00 | A |  |  | 7:00
| 2024-03-19 | LP2SCEGB | 3868177 | 1435 | CURRENT B-PH OF UNIT#6 GENERATOR | 2024-03-19 | 1160.00 | A |  |  | 6:00
| 2024-03-19 | LP2SCEGB | 3868176 | 1435 | CURRENT B-PH OF UNIT#6 GENERATOR | 2024-03-19 | 1160.00 | A |  |  | 5:00
| 2024-03-19 | LP2SCEGB | 3868175 | 1435 | CURRENT B-PH OF UNIT#6 GENERATOR | 2024-03-19 | 1160.00 | A |  |  | 4:00
| 2024-03-19 | LP2SCEGB | 3868174 | 1435 | CURRENT B-PH OF UNIT#6 GENERATOR | 2024-03-19 | 1160.00 | A |  |  | 3:00
| 2024-03-19 | LP2SCEGB | 3868173 | 1435 | CURRENT B-PH OF UNIT#6 GENERATOR | 2024-03-19 | 1160.00 | A |  |  | 2:00
| 2024-03-19 | LP2SCEGB | 3868172 | 1435 | CURRENT B-PH OF UNIT#6 GENERATOR | 2024-03-19 | 1170.00 | A |  |  | 1:00
| 2024-03-20 | LP2SCEGD | 3875383 | 1436 | GEN TOOTH-1 OF UNIT#6 GENERATOR | 2024-03-19 | 61.00 | °C |  |  | 24:00
| 2024-03-20 | LP2SCEGD | 3875382 | 1436 | GEN TOOTH-1 OF UNIT#6 GENERATOR | 2024-03-19 | 61.00 | °C |  |  | 23:00
| 2024-03-19 | LP2SCEGA | 3873296 | 1436 | GEN TOOTH-1 OF UNIT#6 GENERATOR | 2024-03-19 | 67.00 | °C |  |  | 22:00
| 2024-03-19 | LP2SCEGA | 3873295 | 1436 | GEN TOOTH-1 OF UNIT#6 GENERATOR | 2024-03-19 | 67.00 | °C |  |  | 21:00
| 2024-03-19 | LP2SCEGA | 3873294 | 1436 | GEN TOOTH-1 OF UNIT#6 GENERATOR | 2024-03-19 | 67.00 | °C |  |  | 20:00
| 2024-03-19 | LP2SCEGA | 3873293 | 1436 | GEN TOOTH-1 OF UNIT#6 GENERATOR | 2024-03-19 | 68.00 | °C |  |  | 19:00
| 2024-03-19 | LP2SCEGA | 3873292 | 1436 | GEN TOOTH-1 OF UNIT#6 GENERATOR | 2024-03-19 | 69.00 | °C |  |  | 18:00
| 2024-03-19 | LP2SCEGA | 3873291 | 1436 | GEN TOOTH-1 OF UNIT#6 GENERATOR | 2024-03-19 | 71.00 | °C |  |  | 17:00
| 2024-03-19 | LP2SCEGA | 3873290 | 1436 | GEN TOOTH-1 OF UNIT#6 GENERATOR | 2024-03-19 | 71.00 | °C |  |  | 16:00
| 2024-03-19 | LP2SCEGA | 3873289 | 1436 | GEN TOOTH-1 OF UNIT#6 GENERATOR | 2024-03-19 | 71.00 | °C |  |  | 15:00
| 2024-03-19 | LP2SCEGC | 3871400 | 1436 | GEN TOOTH-1 OF UNIT#6 GENERATOR | 2024-03-19 | 69.00 | °C |  |  | 14:00
| 2024-03-19 | LP2SCEGC | 3871399 | 1436 | GEN TOOTH-1 OF UNIT#6 GENERATOR | 2024-03-19 | 69.00 | °C |  |  | 13:00
| 2024-03-19 | LP2SCEGC | 3871398 | 1436 | GEN TOOTH-1 OF UNIT#6 GENERATOR | 2024-03-19 | 69.00 | °C |  |  | 12:00
| 2024-03-19 | LP2SCEGC | 3871397 | 1436 | GEN TOOTH-1 OF UNIT#6 GENERATOR | 2024-03-19 | 67.00 | °C |  |  | 11:00
| 2024-03-19 | LP2SCEGC | 3871396 | 1436 | GEN TOOTH-1 OF UNIT#6 GENERATOR | 2024-03-19 | 63.00 | °C |  |  | 10:00
| 2024-03-19 | LP2SCEGC | 3871395 | 1436 | GEN TOOTH-1 OF UNIT#6 GENERATOR | 2024-03-19 | 63.00 | °C |  |  | 9:00
| 2024-03-19 | LP2SCEGC | 3871394 | 1436 | GEN TOOTH-1 OF UNIT#6 GENERATOR | 2024-03-19 | 61.00 | °C |  |  | 8:00
| 2024-03-19 | LP2SCEGC | 3871393 | 1436 | GEN TOOTH-1 OF UNIT#6 GENERATOR | 2024-03-19 | 60.00 | °C |  |  | 7:00
| 2024-03-19 | LP2SCEGB | 3868201 | 1436 | GEN TOOTH-1 OF UNIT#6 GENERATOR | 2024-03-19 | 61.00 | °C |  |  | 6:00
| 2024-03-19 | LP2SCEGB | 3868200 | 1436 | GEN TOOTH-1 OF UNIT#6 GENERATOR | 2024-03-19 | 61.00 | °C |  |  | 5:00
| 2024-03-19 | LP2SCEGB | 3868199 | 1436 | GEN TOOTH-1 OF UNIT#6 GENERATOR | 2024-03-19 | 61.00 | °C |  |  | 4:00
| 2024-03-19 | LP2SCEGB | 3868198 | 1436 | GEN TOOTH-1 OF UNIT#6 GENERATOR | 2024-03-19 | 61.00 | °C |  |  | 3:00
| 2024-03-19 | LP2SCEGB | 3868197 | 1436 | GEN TOOTH-1 OF UNIT#6 GENERATOR | 2024-03-19 | 61.00 | °C |  |  | 2:00
| 2024-03-19 | LP2SCEGB | 3868196 | 1436 | GEN TOOTH-1 OF UNIT#6 GENERATOR | 2024-03-19 | 61.00 | °C |  |  | 1:00
| 2024-03-20 | LP2SCEGD | 3875399 | 1437 | GEN CORE-3 OF UNIT#6 GENERATOR | 2024-03-19 | 63.00 | °C |  |  | 24:00
| 2024-03-20 | LP2SCEGD | 3875398 | 1437 | GEN CORE-3 OF UNIT#6 GENERATOR | 2024-03-19 | 63.00 | °C |  |  | 23:00
| 2024-03-19 | LP2SCEGA | 3873312 | 1437 | GEN CORE-3 OF UNIT#6 GENERATOR | 2024-03-19 | 68.00 | °C |  |  | 22:00
| 2024-03-19 | LP2SCEGA | 3873311 | 1437 | GEN CORE-3 OF UNIT#6 GENERATOR | 2024-03-19 | 68.00 | °C |  |  | 21:00
| 2024-03-19 | LP2SCEGA | 3873310 | 1437 | GEN CORE-3 OF UNIT#6 GENERATOR | 2024-03-19 | 69.00 | °C |  |  | 20:00
| 2024-03-19 | LP2SCEGA | 3873309 | 1437 | GEN CORE-3 OF UNIT#6 GENERATOR | 2024-03-19 | 70.00 | °C |  |  | 19:00
| 2024-03-19 | LP2SCEGA | 3873308 | 1437 | GEN CORE-3 OF UNIT#6 GENERATOR | 2024-03-19 | 72.00 | °C |  |  | 18:00
| 2024-03-19 | LP2SCEGA | 3873307 | 1437 | GEN CORE-3 OF UNIT#6 GENERATOR | 2024-03-19 | 73.00 | °C |  |  | 17:00
| 2024-03-19 | LP2SCEGA | 3873306 | 1437 | GEN CORE-3 OF UNIT#6 GENERATOR | 2024-03-19 | 73.00 | °C |  |  | 16:00
| 2024-03-19 | LP2SCEGA | 3873305 | 1437 | GEN CORE-3 OF UNIT#6 GENERATOR | 2024-03-19 | 73.00 | °C |  |  | 15:00
| 2024-03-19 | LP2SCEGC | 3871416 | 1437 | GEN CORE-3 OF UNIT#6 GENERATOR | 2024-03-19 | 72.00 | °C |  |  | 14:00
| 2024-03-19 | LP2SCEGC | 3871415 | 1437 | GEN CORE-3 OF UNIT#6 GENERATOR | 2024-03-19 | 71.00 | °C |  |  | 13:00
| 2024-03-19 | LP2SCEGC | 3871414 | 1437 | GEN CORE-3 OF UNIT#6 GENERATOR | 2024-03-19 | 71.00 | °C |  |  | 12:00
| 2024-03-19 | LP2SCEGC | 3871413 | 1437 | GEN CORE-3 OF UNIT#6 GENERATOR | 2024-03-19 | 69.00 | °C |  |  | 11:00
| 2024-03-19 | LP2SCEGC | 3871412 | 1437 | GEN CORE-3 OF UNIT#6 GENERATOR | 2024-03-19 | 65.00 | °C |  |  | 10:00
| 2024-03-19 | LP2SCEGC | 3871411 | 1437 | GEN CORE-3 OF UNIT#6 GENERATOR | 2024-03-19 | 65.00 | °C |  |  | 9:00
| 2024-03-19 | LP2SCEGC | 3871410 | 1437 | GEN CORE-3 OF UNIT#6 GENERATOR | 2024-03-19 | 63.00 | °C |  |  | 8:00
| 2024-03-19 | LP2SCEGC | 3871409 | 1437 | GEN CORE-3 OF UNIT#6 GENERATOR | 2024-03-19 | 62.00 | °C |  |  | 7:00
| 2024-03-19 | LP2SCEGB | 3868217 | 1437 | GEN CORE-3 OF UNIT#6 GENERATOR | 2024-03-19 | 63.00 | °C |  |  | 6:00
| 2024-03-19 | LP2SCEGB | 3868216 | 1437 | GEN CORE-3 OF UNIT#6 GENERATOR | 2024-03-19 | 63.00 | °C |  |  | 5:00
| 2024-03-19 | LP2SCEGB | 3868215 | 1437 | GEN CORE-3 OF UNIT#6 GENERATOR | 2024-03-19 | 63.00 | °C |  |  | 4:00
| 2024-03-19 | LP2SCEGB | 3868214 | 1437 | GEN CORE-3 OF UNIT#6 GENERATOR | 2024-03-19 | 63.00 | °C |  |  | 3:00
| 2024-03-19 | LP2SCEGB | 3868213 | 1437 | GEN CORE-3 OF UNIT#6 GENERATOR | 2024-03-19 | 63.00 | °C |  |  | 2:00
| 2024-03-19 | LP2SCEGB | 3868212 | 1437 | GEN CORE-3 OF UNIT#6 GENERATOR | 2024-03-19 | 63.00 | °C |  |  | 1:00
| 2024-03-20 | LP2SCEGD | 3875407 | 1438 | GEN HOT AIR-4 OF UNIT#6 GENERATOR | 2024-03-19 | 77.00 | °C |  |  | 24:00
| 2024-03-20 | LP2SCEGD | 3875406 | 1438 | GEN HOT AIR-4 OF UNIT#6 GENERATOR | 2024-03-19 | 77.00 | °C |  |  | 23:00
| 2024-03-19 | LP2SCEGA | 3873320 | 1438 | GEN HOT AIR-4 OF UNIT#6 GENERATOR | 2024-03-19 | 84.00 | °C |  |  | 22:00
| 2024-03-19 | LP2SCEGA | 3873319 | 1438 | GEN HOT AIR-4 OF UNIT#6 GENERATOR | 2024-03-19 | 84.00 | °C |  |  | 21:00
| 2024-03-19 | LP2SCEGA | 3873318 | 1438 | GEN HOT AIR-4 OF UNIT#6 GENERATOR | 2024-03-19 | 84.00 | °C |  |  | 20:00
| 2024-03-19 | LP2SCEGA | 3873317 | 1438 | GEN HOT AIR-4 OF UNIT#6 GENERATOR | 2024-03-19 | 85.00 | °C |  |  | 19:00
| 2024-03-19 | LP2SCEGA | 3873316 | 1438 | GEN HOT AIR-4 OF UNIT#6 GENERATOR | 2024-03-19 | 87.00 | °C |  |  | 18:00
| 2024-03-19 | LP2SCEGA | 3873315 | 1438 | GEN HOT AIR-4 OF UNIT#6 GENERATOR | 2024-03-19 | 87.00 | °C |  |  | 17:00
| 2024-03-19 | LP2SCEGA | 3873314 | 1438 | GEN HOT AIR-4 OF UNIT#6 GENERATOR | 2024-03-19 | 87.00 | °C |  |  | 16:00
| 2024-03-19 | LP2SCEGA | 3873313 | 1438 | GEN HOT AIR-4 OF UNIT#6 GENERATOR | 2024-03-19 | 87.00 | °C |  |  | 15:00
| 2024-03-19 | LP2SCEGC | 3871424 | 1438 | GEN HOT AIR-4 OF UNIT#6 GENERATOR | 2024-03-19 | 86.00 | °C |  |  | 14:00
| 2024-03-19 | LP2SCEGC | 3871423 | 1438 | GEN HOT AIR-4 OF UNIT#6 GENERATOR | 2024-03-19 | 85.00 | °C |  |  | 13:00
| 2024-03-19 | LP2SCEGC | 3871422 | 1438 | GEN HOT AIR-4 OF UNIT#6 GENERATOR | 2024-03-19 | 85.00 | °C |  |  | 12:00
| 2024-03-19 | LP2SCEGC | 3871421 | 1438 | GEN HOT AIR-4 OF UNIT#6 GENERATOR | 2024-03-19 | 84.00 | °C |  |  | 11:00
| 2024-03-19 | LP2SCEGC | 3871420 | 1438 | GEN HOT AIR-4 OF UNIT#6 GENERATOR | 2024-03-19 | 80.00 | °C |  |  | 10:00
| 2024-03-19 | LP2SCEGC | 3871419 | 1438 | GEN HOT AIR-4 OF UNIT#6 GENERATOR | 2024-03-19 | 80.00 | °C |  |  | 9:00
| 2024-03-19 | LP2SCEGC | 3871418 | 1438 | GEN HOT AIR-4 OF UNIT#6 GENERATOR | 2024-03-19 | 78.00 | °C |  |  | 8:00
| 2024-03-19 | LP2SCEGC | 3871417 | 1438 | GEN HOT AIR-4 OF UNIT#6 GENERATOR | 2024-03-19 | 76.00 | °C |  |  | 7:00
| 2024-03-19 | LP2SCEGB | 3868225 | 1438 | GEN HOT AIR-4 OF UNIT#6 GENERATOR | 2024-03-19 | 77.00 | °C |  |  | 6:00
| 2024-03-19 | LP2SCEGB | 3868224 | 1438 | GEN HOT AIR-4 OF UNIT#6 GENERATOR | 2024-03-19 | 77.00 | °C |  |  | 5:00
| 2024-03-19 | LP2SCEGB | 3868223 | 1438 | GEN HOT AIR-4 OF UNIT#6 GENERATOR | 2024-03-19 | 77.00 | °C |  |  | 4:00
| 2024-03-19 | LP2SCEGB | 3868222 | 1438 | GEN HOT AIR-4 OF UNIT#6 GENERATOR | 2024-03-19 | 77.00 | °C |  |  | 3:00
| 2024-03-19 | LP2SCEGB | 3868221 | 1438 | GEN HOT AIR-4 OF UNIT#6 GENERATOR | 2024-03-19 | 77.00 | °C |  |  | 2:00
| 2024-03-19 | LP2SCEGB | 3868220 | 1438 | GEN HOT AIR-4 OF UNIT#6 GENERATOR | 2024-03-19 | 77.00 | °C |  |  | 1:00
| 2024-03-20 | LP2SCEGD | 3875423 | 1439 | GEN REAR BEARING-6 OF UNIT#6 GENERATOR | 2024-03-19 | 64.00 | °C |  |  | 24:00
| 2024-03-20 | LP2SCEGD | 3875422 | 1439 | GEN REAR BEARING-6 OF UNIT#6 GENERATOR | 2024-03-19 | 64.00 | °C |  |  | 23:00
| 2024-03-19 | LP2SCEGA | 3873336 | 1439 | GEN REAR BEARING-6 OF UNIT#6 GENERATOR | 2024-03-19 | 70.00 | °C |  |  | 22:00
| 2024-03-19 | LP2SCEGA | 3873335 | 1439 | GEN REAR BEARING-6 OF UNIT#6 GENERATOR | 2024-03-19 | 70.00 | °C |  |  | 21:00
| 2024-03-19 | LP2SCEGA | 3873334 | 1439 | GEN REAR BEARING-6 OF UNIT#6 GENERATOR | 2024-03-19 | 71.00 | °C |  |  | 20:00
| 2024-03-19 | LP2SCEGA | 3873333 | 1439 | GEN REAR BEARING-6 OF UNIT#6 GENERATOR | 2024-03-19 | 71.00 | °C |  |  | 19:00
| 2024-03-19 | LP2SCEGA | 3873332 | 1439 | GEN REAR BEARING-6 OF UNIT#6 GENERATOR | 2024-03-19 | 73.00 | °C |  |  | 18:00
| 2024-03-19 | LP2SCEGA | 3873331 | 1439 | GEN REAR BEARING-6 OF UNIT#6 GENERATOR | 2024-03-19 | 74.00 | °C |  |  | 17:00
| 2024-03-19 | LP2SCEGA | 3873330 | 1439 | GEN REAR BEARING-6 OF UNIT#6 GENERATOR | 2024-03-19 | 74.00 | °C |  |  | 16:00
| 2024-03-19 | LP2SCEGA | 3873329 | 1439 | GEN REAR BEARING-6 OF UNIT#6 GENERATOR | 2024-03-19 | 74.00 | °C |  |  | 15:00
| 2024-03-19 | LP2SCEGC | 3871440 | 1439 | GEN REAR BEARING-6 OF UNIT#6 GENERATOR | 2024-03-19 | 72.00 | °C |  |  | 14:00
| 2024-03-19 | LP2SCEGC | 3871439 | 1439 | GEN REAR BEARING-6 OF UNIT#6 GENERATOR | 2024-03-19 | 71.00 | °C |  |  | 13:00
| 2024-03-19 | LP2SCEGC | 3871438 | 1439 | GEN REAR BEARING-6 OF UNIT#6 GENERATOR | 2024-03-19 | 71.00 | °C |  |  | 12:00
| 2024-03-19 | LP2SCEGC | 3871437 | 1439 | GEN REAR BEARING-6 OF UNIT#6 GENERATOR | 2024-03-19 | 71.00 | °C |  |  | 11:00
| 2024-03-19 | LP2SCEGC | 3871436 | 1439 | GEN REAR BEARING-6 OF UNIT#6 GENERATOR | 2024-03-19 | 67.00 | °C |  |  | 10:00
| 2024-03-19 | LP2SCEGC | 3871435 | 1439 | GEN REAR BEARING-6 OF UNIT#6 GENERATOR | 2024-03-19 | 67.00 | °C |  |  | 9:00
| 2024-03-19 | LP2SCEGC | 3871434 | 1439 | GEN REAR BEARING-6 OF UNIT#6 GENERATOR | 2024-03-19 | 64.00 | °C |  |  | 8:00
| 2024-03-19 | LP2SCEGC | 3871433 | 1439 | GEN REAR BEARING-6 OF UNIT#6 GENERATOR | 2024-03-19 | 63.00 | °C |  |  | 7:00
| 2024-03-19 | LP2SCEGB | 3868241 | 1439 | GEN REAR BEARING-6 OF UNIT#6 GENERATOR | 2024-03-19 | 64.00 | °C |  |  | 6:00
| 2024-03-19 | LP2SCEGB | 3868240 | 1439 | GEN REAR BEARING-6 OF UNIT#6 GENERATOR | 2024-03-19 | 64.00 | °C |  |  | 5:00
| 2024-03-19 | LP2SCEGB | 3868239 | 1439 | GEN REAR BEARING-6 OF UNIT#6 GENERATOR | 2024-03-19 | 64.00 | °C |  |  | 4:00
| 2024-03-19 | LP2SCEGB | 3868238 | 1439 | GEN REAR BEARING-6 OF UNIT#6 GENERATOR | 2024-03-19 | 64.00 | °C |  |  | 3:00
| 2024-03-19 | LP2SCEGB | 3868237 | 1439 | GEN REAR BEARING-6 OF UNIT#6 GENERATOR | 2024-03-19 | 64.00 | °C |  |  | 2:00
| 2024-03-19 | LP2SCEGB | 3868236 | 1439 | GEN REAR BEARING-6 OF UNIT#6 GENERATOR | 2024-03-19 | 64.00 | °C |  |  | 1:00
| 2024-03-20 | LP2SCEGD | 3875439 | 1441 | GEN WINDING TEMP-8 OF UNIT#6 GENERATOR | 2024-03-19 | 69.00 | °C |  |  | 24:00
| 2024-03-20 | LP2SCEGD | 3875438 | 1441 | GEN WINDING TEMP-8 OF UNIT#6 GENERATOR | 2024-03-19 | 69.00 | °C |  |  | 23:00
| 2024-03-19 | LP2SCEGA | 3873352 | 1441 | GEN WINDING TEMP-8 OF UNIT#6 GENERATOR | 2024-03-19 | 75.00 | °C |  |  | 22:00
| 2024-03-19 | LP2SCEGA | 3873351 | 1441 | GEN WINDING TEMP-8 OF UNIT#6 GENERATOR | 2024-03-19 | 75.00 | °C |  |  | 21:00
| 2024-03-19 | LP2SCEGA | 3873350 | 1441 | GEN WINDING TEMP-8 OF UNIT#6 GENERATOR | 2024-03-19 | 75.00 | °C |  |  | 20:00
| 2024-03-19 | LP2SCEGA | 3873349 | 1441 | GEN WINDING TEMP-8 OF UNIT#6 GENERATOR | 2024-03-19 | 76.00 | °C |  |  | 19:00
| 2024-03-19 | LP2SCEGA | 3873348 | 1441 | GEN WINDING TEMP-8 OF UNIT#6 GENERATOR | 2024-03-19 | 78.00 | °C |  |  | 18:00
| 2024-03-19 | LP2SCEGA | 3873347 | 1441 | GEN WINDING TEMP-8 OF UNIT#6 GENERATOR | 2024-03-19 | 79.00 | °C |  |  | 17:00
| 2024-03-19 | LP2SCEGA | 3873346 | 1441 | GEN WINDING TEMP-8 OF UNIT#6 GENERATOR | 2024-03-19 | 79.00 | °C |  |  | 16:00
| 2024-03-19 | LP2SCEGA | 3873345 | 1441 | GEN WINDING TEMP-8 OF UNIT#6 GENERATOR | 2024-03-19 | 79.00 | °C |  |  | 15:00
| 2024-03-19 | LP2SCEGC | 3871456 | 1441 | GEN WINDING TEMP-8 OF UNIT#6 GENERATOR | 2024-03-19 | 78.00 | °C |  |  | 14:00
| 2024-03-19 | LP2SCEGC | 3871455 | 1441 | GEN WINDING TEMP-8 OF UNIT#6 GENERATOR | 2024-03-19 | 77.00 | °C |  |  | 13:00
| 2024-03-19 | LP2SCEGC | 3871454 | 1441 | GEN WINDING TEMP-8 OF UNIT#6 GENERATOR | 2024-03-19 | 77.00 | °C |  |  | 12:00
| 2024-03-19 | LP2SCEGC | 3871453 | 1441 | GEN WINDING TEMP-8 OF UNIT#6 GENERATOR | 2024-03-19 | 76.00 | °C |  |  | 11:00
| 2024-03-19 | LP2SCEGC | 3871452 | 1441 | GEN WINDING TEMP-8 OF UNIT#6 GENERATOR | 2024-03-19 | 72.00 | °C |  |  | 10:00
| 2024-03-19 | LP2SCEGC | 3871451 | 1441 | GEN WINDING TEMP-8 OF UNIT#6 GENERATOR | 2024-03-19 | 72.00 | °C |  |  | 9:00
| 2024-03-19 | LP2SCEGC | 3871450 | 1441 | GEN WINDING TEMP-8 OF UNIT#6 GENERATOR | 2024-03-19 | 69.00 | °C |  |  | 8:00
| 2024-03-19 | LP2SCEGC | 3871449 | 1441 | GEN WINDING TEMP-8 OF UNIT#6 GENERATOR | 2024-03-19 | 68.00 | °C |  |  | 7:00
| 2024-03-19 | LP2SCEGB | 3868257 | 1441 | GEN WINDING TEMP-8 OF UNIT#6 GENERATOR | 2024-03-19 | 69.00 | °C |  |  | 6:00
| 2024-03-19 | LP2SCEGB | 3868256 | 1441 | GEN WINDING TEMP-8 OF UNIT#6 GENERATOR | 2024-03-19 | 69.00 | °C |  |  | 5:00
| 2024-03-19 | LP2SCEGB | 3868255 | 1441 | GEN WINDING TEMP-8 OF UNIT#6 GENERATOR | 2024-03-19 | 69.00 | °C |  |  | 4:00
| 2024-03-19 | LP2SCEGB | 3868254 | 1441 | GEN WINDING TEMP-8 OF UNIT#6 GENERATOR | 2024-03-19 | 69.00 | °C |  |  | 3:00
| 2024-03-19 | LP2SCEGB | 3868253 | 1441 | GEN WINDING TEMP-8 OF UNIT#6 GENERATOR | 2024-03-19 | 69.00 | °C |  |  | 2:00
| 2024-03-19 | LP2SCEGB | 3868252 | 1441 | GEN WINDING TEMP-8 OF UNIT#6 GENERATOR | 2024-03-19 | 69.00 | °C |  |  | 1:00
| 2024-03-20 | LP2SCEGD | 3875447 | 1442 | GEN WINDING TEMP-9 OF UNIT#6 GENERATOR | 2024-03-19 | 83.00 | °C |  |  | 24:00
| 2024-03-20 | LP2SCEGD | 3875446 | 1442 | GEN WINDING TEMP-9 OF UNIT#6 GENERATOR | 2024-03-19 | 83.00 | °C |  |  | 23:00
| 2024-03-19 | LP2SCEGA | 3873360 | 1442 | GEN WINDING TEMP-9 OF UNIT#6 GENERATOR | 2024-03-19 | 80.00 | °C |  |  | 22:00
| 2024-03-19 | LP2SCEGA | 3873359 | 1442 | GEN WINDING TEMP-9 OF UNIT#6 GENERATOR | 2024-03-19 | 80.00 | °C |  |  | 21:00
| 2024-03-19 | LP2SCEGA | 3873358 | 1442 | GEN WINDING TEMP-9 OF UNIT#6 GENERATOR | 2024-03-19 | 81.00 | °C |  |  | 20:00
| 2024-03-19 | LP2SCEGA | 3873357 | 1442 | GEN WINDING TEMP-9 OF UNIT#6 GENERATOR | 2024-03-19 | 82.00 | °C |  |  | 19:00
| 2024-03-19 | LP2SCEGA | 3873356 | 1442 | GEN WINDING TEMP-9 OF UNIT#6 GENERATOR | 2024-03-19 | 82.00 | °C |  |  | 18:00
| 2024-03-19 | LP2SCEGA | 3873355 | 1442 | GEN WINDING TEMP-9 OF UNIT#6 GENERATOR | 2024-03-19 | 83.00 | °C |  |  | 17:00
| 2024-03-19 | LP2SCEGA | 3873354 | 1442 | GEN WINDING TEMP-9 OF UNIT#6 GENERATOR | 2024-03-19 | 83.00 | °C |  |  | 16:00
| 2024-03-19 | LP2SCEGA | 3873353 | 1442 | GEN WINDING TEMP-9 OF UNIT#6 GENERATOR | 2024-03-19 | 83.00 | °C |  |  | 15:00
| 2024-03-19 | LP2SCEGC | 3871464 | 1442 | GEN WINDING TEMP-9 OF UNIT#6 GENERATOR | 2024-03-19 | 85.00 | °C |  |  | 14:00
| 2024-03-19 | LP2SCEGC | 3871463 | 1442 | GEN WINDING TEMP-9 OF UNIT#6 GENERATOR | 2024-03-19 | 83.00 | °C |  |  | 13:00
| 2024-03-19 | LP2SCEGC | 3871462 | 1442 | GEN WINDING TEMP-9 OF UNIT#6 GENERATOR | 2024-03-19 | 83.00 | °C |  |  | 12:00
| 2024-03-19 | LP2SCEGC | 3871461 | 1442 | GEN WINDING TEMP-9 OF UNIT#6 GENERATOR | 2024-03-19 | 83.00 | °C |  |  | 11:00
| 2024-03-19 | LP2SCEGC | 3871460 | 1442 | GEN WINDING TEMP-9 OF UNIT#6 GENERATOR | 2024-03-19 | 82.00 | °C |  |  | 10:00
| 2024-03-19 | LP2SCEGC | 3871459 | 1442 | GEN WINDING TEMP-9 OF UNIT#6 GENERATOR | 2024-03-19 | 82.00 | °C |  |  | 9:00
| 2024-03-19 | LP2SCEGC | 3871458 | 1442 | GEN WINDING TEMP-9 OF UNIT#6 GENERATOR | 2024-03-19 | 81.00 | °C |  |  | 8:00
| 2024-03-19 | LP2SCEGC | 3871457 | 1442 | GEN WINDING TEMP-9 OF UNIT#6 GENERATOR | 2024-03-19 | 81.00 | °C |  |  | 7:00
| 2024-03-19 | LP2SCEGB | 3868265 | 1442 | GEN WINDING TEMP-9 OF UNIT#6 GENERATOR | 2024-03-19 | 82.00 | °C |  |  | 6:00
| 2024-03-19 | LP2SCEGB | 3868264 | 1442 | GEN WINDING TEMP-9 OF UNIT#6 GENERATOR | 2024-03-19 | 82.00 | °C |  |  | 5:00
| 2024-03-19 | LP2SCEGB | 3868263 | 1442 | GEN WINDING TEMP-9 OF UNIT#6 GENERATOR | 2024-03-19 | 82.00 | °C |  |  | 4:00
| 2024-03-19 | LP2SCEGB | 3868262 | 1442 | GEN WINDING TEMP-9 OF UNIT#6 GENERATOR | 2024-03-19 | 82.00 | °C |  |  | 3:00
| 2024-03-19 | LP2SCEGB | 3868261 | 1442 | GEN WINDING TEMP-9 OF UNIT#6 GENERATOR | 2024-03-19 | 83.00 | °C |  |  | 2:00
| 2024-03-19 | LP2SCEGB | 3868260 | 1442 | GEN WINDING TEMP-9 OF UNIT#6 GENERATOR | 2024-03-19 | 83.00 | °C |  |  | 1:00
| 2024-03-20 | LP2SCEGD | 3875455 | 1443 | GEN WINDING TEMP-10 OF UNIT#6 GENERATOR | 2024-03-19 | 64.00 | °C |  |  | 24:00
| 2024-03-20 | LP2SCEGD | 3875454 | 1443 | GEN WINDING TEMP-10 OF UNIT#6 GENERATOR | 2024-03-19 | 64.00 | °C |  |  | 23:00
| 2024-03-19 | LP2SCEGA | 3873368 | 1443 | GEN WINDING TEMP-10 OF UNIT#6 GENERATOR | 2024-03-19 | 69.00 | °C |  |  | 22:00
| 2024-03-19 | LP2SCEGA | 3873367 | 1443 | GEN WINDING TEMP-10 OF UNIT#6 GENERATOR | 2024-03-19 | 69.00 | °C |  |  | 21:00
| 2024-03-19 | LP2SCEGA | 3873366 | 1443 | GEN WINDING TEMP-10 OF UNIT#6 GENERATOR | 2024-03-19 | 69.00 | °C |  |  | 20:00
| 2024-03-19 | LP2SCEGA | 3873365 | 1443 | GEN WINDING TEMP-10 OF UNIT#6 GENERATOR | 2024-03-19 | 71.00 | °C |  |  | 19:00
| 2024-03-19 | LP2SCEGA | 3873364 | 1443 | GEN WINDING TEMP-10 OF UNIT#6 GENERATOR | 2024-03-19 | 73.00 | °C |  |  | 18:00
| 2024-03-19 | LP2SCEGA | 3873363 | 1443 | GEN WINDING TEMP-10 OF UNIT#6 GENERATOR | 2024-03-19 | 74.00 | °C |  |  | 17:00
| 2024-03-19 | LP2SCEGA | 3873362 | 1443 | GEN WINDING TEMP-10 OF UNIT#6 GENERATOR | 2024-03-19 | 74.00 | °C |  |  | 16:00
| 2024-03-19 | LP2SCEGA | 3873361 | 1443 | GEN WINDING TEMP-10 OF UNIT#6 GENERATOR | 2024-03-19 | 74.00 | °C |  |  | 15:00
| 2024-03-19 | LP2SCEGC | 3871472 | 1443 | GEN WINDING TEMP-10 OF UNIT#6 GENERATOR | 2024-03-19 | 73.00 | °C |  |  | 14:00
| 2024-03-19 | LP2SCEGC | 3871471 | 1443 | GEN WINDING TEMP-10 OF UNIT#6 GENERATOR | 2024-03-19 | 72.00 | °C |  |  | 13:00
| 2024-03-19 | LP2SCEGC | 3871470 | 1443 | GEN WINDING TEMP-10 OF UNIT#6 GENERATOR | 2024-03-19 | 72.00 | °C |  |  | 12:00
| 2024-03-19 | LP2SCEGC | 3871469 | 1443 | GEN WINDING TEMP-10 OF UNIT#6 GENERATOR | 2024-03-19 | 71.00 | °C |  |  | 11:00
| 2024-03-19 | LP2SCEGC | 3871468 | 1443 | GEN WINDING TEMP-10 OF UNIT#6 GENERATOR | 2024-03-19 | 67.00 | °C |  |  | 10:00
| 2024-03-19 | LP2SCEGC | 3871467 | 1443 | GEN WINDING TEMP-10 OF UNIT#6 GENERATOR | 2024-03-19 | 67.00 | °C |  |  | 9:00
| 2024-03-19 | LP2SCEGC | 3871466 | 1443 | GEN WINDING TEMP-10 OF UNIT#6 GENERATOR | 2024-03-19 | 65.00 | °C |  |  | 8:00
| 2024-03-19 | LP2SCEGC | 3871465 | 1443 | GEN WINDING TEMP-10 OF UNIT#6 GENERATOR | 2024-03-19 | 63.00 | °C |  |  | 7:00
| 2024-03-19 | LP2SCEGB | 3868273 | 1443 | GEN WINDING TEMP-10 OF UNIT#6 GENERATOR | 2024-03-19 | 64.00 | °C |  |  | 6:00
| 2024-03-19 | LP2SCEGB | 3868272 | 1443 | GEN WINDING TEMP-10 OF UNIT#6 GENERATOR | 2024-03-19 | 64.00 | °C |  |  | 5:00
| 2024-03-19 | LP2SCEGB | 3868271 | 1443 | GEN WINDING TEMP-10 OF UNIT#6 GENERATOR | 2024-03-19 | 64.00 | °C |  |  | 4:00
| 2024-03-19 | LP2SCEGB | 3868270 | 1443 | GEN WINDING TEMP-10 OF UNIT#6 GENERATOR | 2024-03-19 | 64.00 | °C |  |  | 3:00
| 2024-03-19 | LP2SCEGB | 3868269 | 1443 | GEN WINDING TEMP-10 OF UNIT#6 GENERATOR | 2024-03-19 | 64.00 | °C |  |  | 2:00
| 2024-03-19 | LP2SCEGB | 3868268 | 1443 | GEN WINDING TEMP-10 OF UNIT#6 GENERATOR | 2024-03-19 | 64.00 | °C |  |  | 1:00
| 2024-03-20 | LP2SCEGD | 3875471 | 1444 | GEN WINDING TEMP-12 OF UNIT#6 GENERATOR | 2024-03-19 | 110.00 | °C |  |  | 24:00
| 2024-03-20 | LP2SCEGD | 3875470 | 1444 | GEN WINDING TEMP-12 OF UNIT#6 GENERATOR | 2024-03-19 | 110.00 | °C |  |  | 23:00
| 2024-03-19 | LP2SCEGA | 3873384 | 1444 | GEN WINDING TEMP-12 OF UNIT#6 GENERATOR | 2024-03-19 | 115.00 | °C |  |  | 22:00
| 2024-03-19 | LP2SCEGA | 3873383 | 1444 | GEN WINDING TEMP-12 OF UNIT#6 GENERATOR | 2024-03-19 | 115.00 | °C |  |  | 21:00
| 2024-03-19 | LP2SCEGA | 3873382 | 1444 | GEN WINDING TEMP-12 OF UNIT#6 GENERATOR | 2024-03-19 | 115.00 | °C |  |  | 20:00
| 2024-03-19 | LP2SCEGA | 3873381 | 1444 | GEN WINDING TEMP-12 OF UNIT#6 GENERATOR | 2024-03-19 | 117.00 | °C |  |  | 19:00
| 2024-03-19 | LP2SCEGA | 3873380 | 1444 | GEN WINDING TEMP-12 OF UNIT#6 GENERATOR | 2024-03-19 | 119.00 | °C |  |  | 18:00
| 2024-03-19 | LP2SCEGA | 3873379 | 1444 | GEN WINDING TEMP-12 OF UNIT#6 GENERATOR | 2024-03-19 | 120.00 | °C |  |  | 17:00
| 2024-03-19 | LP2SCEGA | 3873378 | 1444 | GEN WINDING TEMP-12 OF UNIT#6 GENERATOR | 2024-03-19 | 120.00 | °C |  |  | 16:00
| 2024-03-19 | LP2SCEGA | 3873377 | 1444 | GEN WINDING TEMP-12 OF UNIT#6 GENERATOR | 2024-03-19 | 120.00 | °C |  |  | 15:00
| 2024-03-19 | LP2SCEGC | 3871488 | 1444 | GEN WINDING TEMP-12 OF UNIT#6 GENERATOR | 2024-03-19 | 119.00 | °C |  |  | 14:00
| 2024-03-19 | LP2SCEGC | 3871487 | 1444 | GEN WINDING TEMP-12 OF UNIT#6 GENERATOR | 2024-03-19 | 118.00 | °C |  |  | 13:00
| 2024-03-19 | LP2SCEGC | 3871486 | 1444 | GEN WINDING TEMP-12 OF UNIT#6 GENERATOR | 2024-03-19 | 117.00 | °C |  |  | 12:00
| 2024-03-19 | LP2SCEGC | 3871485 | 1444 | GEN WINDING TEMP-12 OF UNIT#6 GENERATOR | 2024-03-19 | 116.00 | °C |  |  | 11:00
| 2024-03-19 | LP2SCEGC | 3871484 | 1444 | GEN WINDING TEMP-12 OF UNIT#6 GENERATOR | 2024-03-19 | 111.00 | °C |  |  | 10:00
| 2024-03-19 | LP2SCEGC | 3871483 | 1444 | GEN WINDING TEMP-12 OF UNIT#6 GENERATOR | 2024-03-19 | 111.00 | °C |  |  | 9:00
| 2024-03-19 | LP2SCEGC | 3871482 | 1444 | GEN WINDING TEMP-12 OF UNIT#6 GENERATOR | 2024-03-19 | 109.00 | °C |  |  | 8:00
| 2024-03-19 | LP2SCEGC | 3871481 | 1444 | GEN WINDING TEMP-12 OF UNIT#6 GENERATOR | 2024-03-19 | 108.00 | °C |  |  | 7:00
| 2024-03-19 | LP2SCEGB | 3868289 | 1444 | GEN WINDING TEMP-12 OF UNIT#6 GENERATOR | 2024-03-19 | 110.00 | °C |  |  | 6:00
| 2024-03-19 | LP2SCEGB | 3868288 | 1444 | GEN WINDING TEMP-12 OF UNIT#6 GENERATOR | 2024-03-19 | 110.00 | °C |  |  | 5:00
| 2024-03-19 | LP2SCEGB | 3868287 | 1444 | GEN WINDING TEMP-12 OF UNIT#6 GENERATOR | 2024-03-19 | 110.00 | °C |  |  | 4:00
| 2024-03-19 | LP2SCEGB | 3868286 | 1444 | GEN WINDING TEMP-12 OF UNIT#6 GENERATOR | 2024-03-19 | 110.00 | °C |  |  | 3:00
| 2024-03-19 | LP2SCEGB | 3868285 | 1444 | GEN WINDING TEMP-12 OF UNIT#6 GENERATOR | 2024-03-19 | 110.00 | °C |  |  | 2:00
| 2024-03-19 | LP2SCEGB | 3868284 | 1444 | GEN WINDING TEMP-12 OF UNIT#6 GENERATOR | 2024-03-19 | 110.00 | °C |  |  | 1:00
| 2024-03-20 | LP2SCEGD | 3875367 | 1445 | FREQUENCY OF UNIT#6 GENERATOR | 2024-03-19 | 50.05 | Hz | 51.50 | 48.50 | 24:00
| 2024-03-20 | LP2SCEGD | 3875366 | 1445 | FREQUENCY OF UNIT#6 GENERATOR | 2024-03-19 | 49.99 | Hz | 51.50 | 48.50 | 23:00
| 2024-03-19 | LP2SCEGA | 3873280 | 1445 | FREQUENCY OF UNIT#6 GENERATOR | 2024-03-19 | 50.06 | Hz | 51.50 | 48.50 | 22:00
| 2024-03-19 | LP2SCEGA | 3873279 | 1445 | FREQUENCY OF UNIT#6 GENERATOR | 2024-03-19 | 50.07 | Hz | 51.50 | 48.50 | 21:00
| 2024-03-19 | LP2SCEGA | 3873278 | 1445 | FREQUENCY OF UNIT#6 GENERATOR | 2024-03-19 | 50.04 | Hz | 51.50 | 48.50 | 20:00
| 2024-03-19 | LP2SCEGA | 3873277 | 1445 | FREQUENCY OF UNIT#6 GENERATOR | 2024-03-19 | 50.02 | Hz | 51.50 | 48.50 | 19:00
| 2024-03-19 | LP2SCEGA | 3873276 | 1445 | FREQUENCY OF UNIT#6 GENERATOR | 2024-03-19 | 50.08 | Hz | 51.50 | 48.50 | 18:00
| 2024-03-19 | LP2SCEGA | 3873275 | 1445 | FREQUENCY OF UNIT#6 GENERATOR | 2024-03-19 | 50.12 | Hz | 51.50 | 48.50 | 17:00
| 2024-03-19 | LP2SCEGA | 3873274 | 1445 | FREQUENCY OF UNIT#6 GENERATOR | 2024-03-19 | 50.03 | Hz | 51.50 | 48.50 | 16:00
| 2024-03-19 | LP2SCEGA | 3873273 | 1445 | FREQUENCY OF UNIT#6 GENERATOR | 2024-03-19 | 49.96 | Hz | 51.50 | 48.50 | 15:00
| 2024-03-19 | LP2SCEGC | 3871384 | 1445 | FREQUENCY OF UNIT#6 GENERATOR | 2024-03-19 | 49.96 | Hz | 51.50 | 48.50 | 14:00
| 2024-03-19 | LP2SCEGC | 3871383 | 1445 | FREQUENCY OF UNIT#6 GENERATOR | 2024-03-19 | 50.16 | Hz | 51.50 | 48.50 | 13:00
| 2024-03-19 | LP2SCEGC | 3871382 | 1445 | FREQUENCY OF UNIT#6 GENERATOR | 2024-03-19 | 50.05 | Hz | 51.50 | 48.50 | 12:00
| 2024-03-19 | LP2SCEGC | 3871381 | 1445 | FREQUENCY OF UNIT#6 GENERATOR | 2024-03-19 | 50.04 | Hz | 51.50 | 48.50 | 11:00
| 2024-03-19 | LP2SCEGC | 3871380 | 1445 | FREQUENCY OF UNIT#6 GENERATOR | 2024-03-19 | 50.01 | Hz | 51.50 | 48.50 | 10:00
| 2024-03-19 | LP2SCEGC | 3871379 | 1445 | FREQUENCY OF UNIT#6 GENERATOR | 2024-03-19 | 50.04 | Hz | 51.50 | 48.50 | 9:00
| 2024-03-19 | LP2SCEGC | 3871378 | 1445 | FREQUENCY OF UNIT#6 GENERATOR | 2024-03-19 | 50.10 | Hz | 51.50 | 48.50 | 8:00
| 2024-03-19 | LP2SCEGC | 3871377 | 1445 | FREQUENCY OF UNIT#6 GENERATOR | 2024-03-19 | 50.04 | Hz | 51.50 | 48.50 | 7:00
| 2024-03-19 | LP2SCEGB | 3868185 | 1445 | FREQUENCY OF UNIT#6 GENERATOR | 2024-03-19 | 50.01 | Hz | 51.50 | 48.50 | 6:00
| 2024-03-19 | LP2SCEGB | 3868184 | 1445 | FREQUENCY OF UNIT#6 GENERATOR | 2024-03-19 | 50.02 | Hz | 51.50 | 48.50 | 5:00
| 2024-03-19 | LP2SCEGB | 3868183 | 1445 | FREQUENCY OF UNIT#6 GENERATOR | 2024-03-19 | 50.00 | Hz | 51.50 | 48.50 | 4:00
| 2024-03-19 | LP2SCEGB | 3868182 | 1445 | FREQUENCY OF UNIT#6 GENERATOR | 2024-03-19 | 50.06 | Hz | 51.50 | 48.50 | 3:00
| 2024-03-19 | LP2SCEGB | 3868181 | 1445 | FREQUENCY OF UNIT#6 GENERATOR | 2024-03-19 | 50.04 | Hz | 51.50 | 48.50 | 2:00
| 2024-03-19 | LP2SCEGB | 3868180 | 1445 | FREQUENCY OF UNIT#6 GENERATOR | 2024-03-19 | 49.99 | Hz | 51.50 | 48.50 | 1:00
| 2024-03-20 | LP2SCEGD | 3875375 | 1446 | GEN VOLT OF UNIT#6 GENERATOR | 2024-03-19 | 11.14 | kV |  |  | 24:00
| 2024-03-20 | LP2SCEGD | 3875374 | 1446 | GEN VOLT OF UNIT#6 GENERATOR | 2024-03-19 | 11.12 | kV |  |  | 23:00
| 2024-03-19 | LP2SCEGA | 3873288 | 1446 | GEN VOLT OF UNIT#6 GENERATOR | 2024-03-19 | 10.90 | kV |  |  | 22:00
| 2024-03-19 | LP2SCEGA | 3873287 | 1446 | GEN VOLT OF UNIT#6 GENERATOR | 2024-03-19 | 10.90 | kV |  |  | 21:00
| 2024-03-19 | LP2SCEGA | 3873286 | 1446 | GEN VOLT OF UNIT#6 GENERATOR | 2024-03-19 | 10.90 | kV |  |  | 20:00
| 2024-03-19 | LP2SCEGA | 3873285 | 1446 | GEN VOLT OF UNIT#6 GENERATOR | 2024-03-19 | 10.80 | kV |  |  | 19:00
| 2024-03-19 | LP2SCEGA | 3873284 | 1446 | GEN VOLT OF UNIT#6 GENERATOR | 2024-03-19 | 10.90 | kV |  |  | 18:00
| 2024-03-19 | LP2SCEGA | 3873283 | 1446 | GEN VOLT OF UNIT#6 GENERATOR | 2024-03-19 | 10.80 | kV |  |  | 17:00
| 2024-03-19 | LP2SCEGA | 3873282 | 1446 | GEN VOLT OF UNIT#6 GENERATOR | 2024-03-19 | 10.80 | kV |  |  | 16:00
| 2024-03-19 | LP2SCEGA | 3873281 | 1446 | GEN VOLT OF UNIT#6 GENERATOR | 2024-03-19 | 11.00 | kV |  |  | 15:00
| 2024-03-19 | LP2SCEGC | 3871392 | 1446 | GEN VOLT OF UNIT#6 GENERATOR | 2024-03-19 | 10.83 | kV |  |  | 14:00
| 2024-03-19 | LP2SCEGC | 3871391 | 1446 | GEN VOLT OF UNIT#6 GENERATOR | 2024-03-19 | 10.77 | kV |  |  | 13:00
| 2024-03-19 | LP2SCEGC | 3871390 | 1446 | GEN VOLT OF UNIT#6 GENERATOR | 2024-03-19 | 10.75 | kV |  |  | 12:00
| 2024-03-19 | LP2SCEGC | 3871389 | 1446 | GEN VOLT OF UNIT#6 GENERATOR | 2024-03-19 | 10.75 | kV |  |  | 11:00
| 2024-03-19 | LP2SCEGC | 3871388 | 1446 | GEN VOLT OF UNIT#6 GENERATOR | 2024-03-19 | 10.74 | kV |  |  | 10:00
| 2024-03-19 | LP2SCEGC | 3871387 | 1446 | GEN VOLT OF UNIT#6 GENERATOR | 2024-03-19 | 10.73 | kV |  |  | 9:00
| 2024-03-19 | LP2SCEGC | 3871386 | 1446 | GEN VOLT OF UNIT#6 GENERATOR | 2024-03-19 | 10.76 | kV |  |  | 8:00
| 2024-03-19 | LP2SCEGC | 3871385 | 1446 | GEN VOLT OF UNIT#6 GENERATOR | 2024-03-19 | 11.03 | kV |  |  | 7:00
| 2024-03-19 | LP2SCEGB | 3868193 | 1446 | GEN VOLT OF UNIT#6 GENERATOR | 2024-03-19 | 11.10 | kV |  |  | 6:00
| 2024-03-19 | LP2SCEGB | 3868192 | 1446 | GEN VOLT OF UNIT#6 GENERATOR | 2024-03-19 | 11.10 | kV |  |  | 5:00
| 2024-03-19 | LP2SCEGB | 3868191 | 1446 | GEN VOLT OF UNIT#6 GENERATOR | 2024-03-19 | 11.10 | kV |  |  | 4:00
| 2024-03-19 | LP2SCEGB | 3868190 | 1446 | GEN VOLT OF UNIT#6 GENERATOR | 2024-03-19 | 11.10 | kV |  |  | 3:00
| 2024-03-19 | LP2SCEGB | 3868189 | 1446 | GEN VOLT OF UNIT#6 GENERATOR | 2024-03-19 | 11.14 | kV |  |  | 2:00
| 2024-03-19 | LP2SCEGB | 3868188 | 1446 | GEN VOLT OF UNIT#6 GENERATOR | 2024-03-19 | 11.13 | kV |  |  | 1:00
| 2024-03-20 | LP2SCEGD | 3875479 | 1449 | AVR EXCITER CURRENT OF UNIT#6 GENERATOR | 2024-03-19 | 7.59 | A |  |  | 24:00
| 2024-03-20 | LP2SCEGD | 3875478 | 1449 | AVR EXCITER CURRENT OF UNIT#6 GENERATOR | 2024-03-19 | 7.64 | A |  |  | 23:00
| 2024-03-19 | LP2SCEGA | 3873392 | 1449 | AVR EXCITER CURRENT OF UNIT#6 GENERATOR | 2024-03-19 | 7.50 | A |  |  | 22:00
| 2024-03-19 | LP2SCEGA | 3873391 | 1449 | AVR EXCITER CURRENT OF UNIT#6 GENERATOR | 2024-03-19 | 7.50 | A |  |  | 21:00
| 2024-03-19 | LP2SCEGA | 3873390 | 1449 | AVR EXCITER CURRENT OF UNIT#6 GENERATOR | 2024-03-19 | 7.55 | A |  |  | 20:00
| 2024-03-19 | LP2SCEGA | 3873389 | 1449 | AVR EXCITER CURRENT OF UNIT#6 GENERATOR | 2024-03-19 | 7.76 | A |  |  | 19:00
| 2024-03-19 | LP2SCEGA | 3873388 | 1449 | AVR EXCITER CURRENT OF UNIT#6 GENERATOR | 2024-03-19 | 8.32 | A |  |  | 18:00
| 2024-03-19 | LP2SCEGA | 3873387 | 1449 | AVR EXCITER CURRENT OF UNIT#6 GENERATOR | 2024-03-19 | 7.89 | A |  |  | 17:00
| 2024-03-19 | LP2SCEGA | 3873386 | 1449 | AVR EXCITER CURRENT OF UNIT#6 GENERATOR | 2024-03-19 | 7.77 | A |  |  | 16:00
| 2024-03-19 | LP2SCEGA | 3873385 | 1449 | AVR EXCITER CURRENT OF UNIT#6 GENERATOR | 2024-03-19 | 7.77 | A |  |  | 15:00
| 2024-03-19 | LP2SCEGC | 3871496 | 1449 | AVR EXCITER CURRENT OF UNIT#6 GENERATOR | 2024-03-19 | 7.45 | A |  |  | 14:00
| 2024-03-19 | LP2SCEGC | 3871495 | 1449 | AVR EXCITER CURRENT OF UNIT#6 GENERATOR | 2024-03-19 | 7.44 | A |  |  | 13:00
| 2024-03-19 | LP2SCEGC | 3871494 | 1449 | AVR EXCITER CURRENT OF UNIT#6 GENERATOR | 2024-03-19 | 7.54 | A |  |  | 12:00
| 2024-03-19 | LP2SCEGC | 3871493 | 1449 | AVR EXCITER CURRENT OF UNIT#6 GENERATOR | 2024-03-19 | 7.96 | A |  |  | 11:00
| 2024-03-19 | LP2SCEGC | 3871492 | 1449 | AVR EXCITER CURRENT OF UNIT#6 GENERATOR | 2024-03-19 | 8.15 | A |  |  | 10:00
| 2024-03-19 | LP2SCEGC | 3871491 | 1449 | AVR EXCITER CURRENT OF UNIT#6 GENERATOR | 2024-03-19 | 8.15 | A |  |  | 9:00
| 2024-03-19 | LP2SCEGC | 3871490 | 1449 | AVR EXCITER CURRENT OF UNIT#6 GENERATOR | 2024-03-19 | 8.85 | A |  |  | 8:00
| 2024-03-19 | LP2SCEGC | 3871489 | 1449 | AVR EXCITER CURRENT OF UNIT#6 GENERATOR | 2024-03-19 | 8.85 | A |  |  | 7:00
| 2024-03-19 | LP2SCEGB | 3868297 | 1449 | AVR EXCITER CURRENT OF UNIT#6 GENERATOR | 2024-03-19 | 8.02 | A |  |  | 6:00
| 2024-03-19 | LP2SCEGB | 3868296 | 1449 | AVR EXCITER CURRENT OF UNIT#6 GENERATOR | 2024-03-19 | 8.02 | A |  |  | 5:00
| 2024-03-19 | LP2SCEGB | 3868295 | 1449 | AVR EXCITER CURRENT OF UNIT#6 GENERATOR | 2024-03-19 | 8.02 | A |  |  | 4:00
| 2024-03-19 | LP2SCEGB | 3868294 | 1449 | AVR EXCITER CURRENT OF UNIT#6 GENERATOR | 2024-03-19 | 8.02 | A |  |  | 3:00
| 2024-03-19 | LP2SCEGB | 3868293 | 1449 | AVR EXCITER CURRENT OF UNIT#6 GENERATOR | 2024-03-19 | 7.69 | A |  |  | 2:00
| 2024-03-19 | LP2SCEGB | 3868292 | 1449 | AVR EXCITER CURRENT OF UNIT#6 GENERATOR | 2024-03-19 | 7.68 | A |  |  | 1:00
| 2024-03-20 | LP2SCEGD | 3875487 | 1450 | AVR EXCITER VOLTAGE OF UNIT#6 GENERATOR | 2024-03-19 | 29.60 | V |  |  | 24:00
| 2024-03-20 | LP2SCEGD | 3875486 | 1450 | AVR EXCITER VOLTAGE OF UNIT#6 GENERATOR | 2024-03-19 | 29.60 | V |  |  | 23:00
| 2024-03-19 | LP2SCEGA | 3873400 | 1450 | AVR EXCITER VOLTAGE OF UNIT#6 GENERATOR | 2024-03-19 | 27.60 | V |  |  | 22:00
| 2024-03-19 | LP2SCEGA | 3873399 | 1450 | AVR EXCITER VOLTAGE OF UNIT#6 GENERATOR | 2024-03-19 | 27.60 | V |  |  | 21:00
| 2024-03-19 | LP2SCEGA | 3873398 | 1450 | AVR EXCITER VOLTAGE OF UNIT#6 GENERATOR | 2024-03-19 | 27.80 | V |  |  | 20:00
| 2024-03-19 | LP2SCEGA | 3873397 | 1450 | AVR EXCITER VOLTAGE OF UNIT#6 GENERATOR | 2024-03-19 | 30.00 | V |  |  | 19:00
| 2024-03-19 | LP2SCEGA | 3873396 | 1450 | AVR EXCITER VOLTAGE OF UNIT#6 GENERATOR | 2024-03-19 | 31.40 | V |  |  | 18:00
| 2024-03-19 | LP2SCEGA | 3873395 | 1450 | AVR EXCITER VOLTAGE OF UNIT#6 GENERATOR | 2024-03-19 | 29.80 | V |  |  | 17:00
| 2024-03-19 | LP2SCEGA | 3873394 | 1450 | AVR EXCITER VOLTAGE OF UNIT#6 GENERATOR | 2024-03-19 | 29.30 | V |  |  | 16:00
| 2024-03-19 | LP2SCEGA | 3873393 | 1450 | AVR EXCITER VOLTAGE OF UNIT#6 GENERATOR | 2024-03-19 | 28.60 | V |  |  | 15:00
| 2024-03-19 | LP2SCEGC | 3871504 | 1450 | AVR EXCITER VOLTAGE OF UNIT#6 GENERATOR | 2024-03-19 | 27.80 | V |  |  | 14:00
| 2024-03-19 | LP2SCEGC | 3871503 | 1450 | AVR EXCITER VOLTAGE OF UNIT#6 GENERATOR | 2024-03-19 | 28.10 | V |  |  | 13:00
| 2024-03-19 | LP2SCEGC | 3871502 | 1450 | AVR EXCITER VOLTAGE OF UNIT#6 GENERATOR | 2024-03-19 | 28.20 | V |  |  | 12:00
| 2024-03-19 | LP2SCEGC | 3871501 | 1450 | AVR EXCITER VOLTAGE OF UNIT#6 GENERATOR | 2024-03-19 | 29.80 | V |  |  | 11:00
| 2024-03-19 | LP2SCEGC | 3871500 | 1450 | AVR EXCITER VOLTAGE OF UNIT#6 GENERATOR | 2024-03-19 | 30.00 | V |  |  | 10:00
| 2024-03-19 | LP2SCEGC | 3871499 | 1450 | AVR EXCITER VOLTAGE OF UNIT#6 GENERATOR | 2024-03-19 | 30.00 | V |  |  | 9:00
| 2024-03-19 | LP2SCEGC | 3871498 | 1450 | AVR EXCITER VOLTAGE OF UNIT#6 GENERATOR | 2024-03-19 | 29.80 | V |  |  | 8:00
| 2024-03-19 | LP2SCEGC | 3871497 | 1450 | AVR EXCITER VOLTAGE OF UNIT#6 GENERATOR | 2024-03-19 | 29.80 | V |  |  | 7:00
| 2024-03-19 | LP2SCEGB | 3868305 | 1450 | AVR EXCITER VOLTAGE OF UNIT#6 GENERATOR | 2024-03-19 | 29.60 | V |  |  | 6:00
| 2024-03-19 | LP2SCEGB | 3868304 | 1450 | AVR EXCITER VOLTAGE OF UNIT#6 GENERATOR | 2024-03-19 | 29.60 | V |  |  | 5:00
| 2024-03-19 | LP2SCEGB | 3868303 | 1450 | AVR EXCITER VOLTAGE OF UNIT#6 GENERATOR | 2024-03-19 | 29.60 | V |  |  | 4:00
| 2024-03-19 | LP2SCEGB | 3868302 | 1450 | AVR EXCITER VOLTAGE OF UNIT#6 GENERATOR | 2024-03-19 | 29.60 | V |  |  | 3:00
| 2024-03-19 | LP2SCEGB | 3868301 | 1450 | AVR EXCITER VOLTAGE OF UNIT#6 GENERATOR | 2024-03-19 | 29.60 | V |  |  | 2:00
| 2024-03-19 | LP2SCEGB | 3868300 | 1450 | AVR EXCITER VOLTAGE OF UNIT#6 GENERATOR | 2024-03-19 | 29.60 | V |  |  | 1:00
| 2024-03-20 | LP2SCEGD | 3875495 | 2246 | FSR | 2024-03-19 | 54.53 | % |  |  | 24:00
| 2024-03-20 | LP2SCEGD | 3875494 | 2246 | FSR | 2024-03-19 | 54.19 | % |  |  | 23:00
| 2024-03-19 | LP2SCEGA | 3873408 | 2246 | FSR | 2024-03-19 | 55.12 | % |  |  | 22:00
| 2024-03-19 | LP2SCEGA | 3873407 | 2246 | FSR | 2024-03-19 | 55.94 | % |  |  | 21:00
| 2024-03-19 | LP2SCEGA | 3873406 | 2246 | FSR | 2024-03-19 | 55.05 | % |  |  | 20:00
| 2024-03-19 | LP2SCEGA | 3873405 | 2246 | FSR | 2024-03-19 | 54.63 | % |  |  | 19:00
| 2024-03-19 | LP2SCEGA | 3873404 | 2246 | FSR | 2024-03-19 | 54.89 | % |  |  | 18:00
| 2024-03-19 | LP2SCEGA | 3873403 | 2246 | FSR | 2024-03-19 | 54.17 | % |  |  | 17:00
| 2024-03-19 | LP2SCEGA | 3873402 | 2246 | FSR | 2024-03-19 | 53.30 | % |  |  | 16:00
| 2024-03-19 | LP2SCEGA | 3873401 | 2246 | FSR | 2024-03-19 | 50.14 | % |  |  | 15:00
| 2024-03-19 | LP2SCEGC | 3871512 | 2246 | FSR | 2024-03-19 | 50.97 | % |  |  | 14:00
| 2024-03-19 | LP2SCEGC | 3871511 | 2246 | FSR | 2024-03-19 | 50.12 | % |  |  | 13:00
| 2024-03-19 | LP2SCEGC | 3871510 | 2246 | FSR | 2024-03-19 | 70.45 | % |  |  | 12:00
| 2024-03-19 | LP2SCEGC | 3871509 | 2246 | FSR | 2024-03-19 | 55.03 | % |  |  | 11:00
| 2024-03-19 | LP2SCEGC | 3871508 | 2246 | FSR | 2024-03-19 | 52.53 | % |  |  | 10:00
| 2024-03-19 | LP2SCEGC | 3871507 | 2246 | FSR | 2024-03-19 | 55.11 | % |  |  | 9:00
| 2024-03-19 | LP2SCEGC | 3871506 | 2246 | FSR | 2024-03-19 | 54.92 | % |  |  | 8:00
| 2024-03-19 | LP2SCEGC | 3871505 | 2246 | FSR | 2024-03-19 | 54.87 | % |  |  | 7:00
| 2024-03-19 | LP2SCEGB | 3868313 | 2246 | FSR | 2024-03-19 | 54.00 | % |  |  | 6:00
| 2024-03-19 | LP2SCEGB | 3868312 | 2246 | FSR | 2024-03-19 | 54.00 | % |  |  | 5:00
| 2024-03-19 | LP2SCEGB | 3868311 | 2246 | FSR | 2024-03-19 | 54.00 | % |  |  | 4:00
| 2024-03-19 | LP2SCEGB | 3868310 | 2246 | FSR | 2024-03-19 | 54.00 | % |  |  | 3:00
| 2024-03-19 | LP2SCEGB | 3868309 | 2246 | FSR | 2024-03-19 | 54.53 | % |  |  | 2:00
| 2024-03-19 | LP2SCEGB | 3868308 | 2246 | FSR | 2024-03-19 | 54.03 | % |  |  | 1:00
| 2024-03-20 | LP2SCEGD | 3875503 | 2247 | CTDA1 | 2024-03-19 | 326.00 | °C |  |  | 24:00
| 2024-03-20 | LP2SCEGD | 3875502 | 2247 | CTDA1 | 2024-03-19 | 326.00 | °C |  |  | 23:00
| 2024-03-19 | LP2SCEGA | 3873416 | 2247 | CTDA1 | 2024-03-19 | 333.00 | °C |  |  | 22:00
| 2024-03-19 | LP2SCEGA | 3873415 | 2247 | CTDA1 | 2024-03-19 | 334.00 | °C |  |  | 21:00
| 2024-03-19 | LP2SCEGA | 3873414 | 2247 | CTDA1 | 2024-03-19 | 335.00 | °C |  |  | 20:00
| 2024-03-19 | LP2SCEGA | 3873413 | 2247 | CTDA1 | 2024-03-19 | 337.00 | °C |  |  | 19:00
| 2024-03-19 | LP2SCEGA | 3873412 | 2247 | CTDA1 | 2024-03-19 | 339.00 | °C |  |  | 18:00
| 2024-03-19 | LP2SCEGA | 3873411 | 2247 | CTDA1 | 2024-03-19 | 343.00 | °C |  |  | 17:00
| 2024-03-19 | LP2SCEGA | 3873410 | 2247 | CTDA1 | 2024-03-19 | 343.00 | °C |  |  | 16:00
| 2024-03-19 | LP2SCEGA | 3873409 | 2247 | CTDA1 | 2024-03-19 | 342.00 | °C |  |  | 15:00
| 2024-03-19 | LP2SCEGC | 3871520 | 2247 | CTDA1 | 2024-03-19 | 342.00 | °C |  |  | 14:00
| 2024-03-19 | LP2SCEGC | 3871519 | 2247 | CTDA1 | 2024-03-19 | 343.00 | °C |  |  | 13:00
| 2024-03-19 | LP2SCEGC | 3871518 | 2247 | CTDA1 | 2024-03-19 | 342.00 | °C |  |  | 12:00
| 2024-03-19 | LP2SCEGC | 3871517 | 2247 | CTDA1 | 2024-03-19 | 340.00 | °C |  |  | 11:00
| 2024-03-19 | LP2SCEGC | 3871516 | 2247 | CTDA1 | 2024-03-19 | 339.00 | °C |  |  | 10:00
| 2024-03-19 | LP2SCEGC | 3871515 | 2247 | CTDA1 | 2024-03-19 | 337.00 | °C |  |  | 9:00
| 2024-03-19 | LP2SCEGC | 3871514 | 2247 | CTDA1 | 2024-03-19 | 332.00 | °C |  |  | 8:00
| 2024-03-19 | LP2SCEGC | 3871513 | 2247 | CTDA1 | 2024-03-19 | 328.00 | °C |  |  | 7:00
| 2024-03-19 | LP2SCEGB | 3868321 | 2247 | CTDA1 | 2024-03-19 | 323.00 | °C |  |  | 6:00
| 2024-03-19 | LP2SCEGB | 3868320 | 2247 | CTDA1 | 2024-03-19 | 323.00 | °C |  |  | 5:00
| 2024-03-19 | LP2SCEGB | 3868319 | 2247 | CTDA1 | 2024-03-19 | 323.00 | °C |  |  | 4:00
| 2024-03-19 | LP2SCEGB | 3868318 | 2247 | CTDA1 | 2024-03-19 | 323.00 | °C |  |  | 3:00
| 2024-03-19 | LP2SCEGB | 3868317 | 2247 | CTDA1 | 2024-03-19 | 323.00 | °C |  |  | 2:00
| 2024-03-19 | LP2SCEGB | 3868316 | 2247 | CTDA1 | 2024-03-19 | 324.00 | °C |  |  | 1:00
| 2024-03-20 | LP2SCEGD | 3875511 | 2248 | CTDA2 | 2024-03-19 | 319.00 | °C |  |  | 24:00
| 2024-03-20 | LP2SCEGD | 3875510 | 2248 | CTDA2 | 2024-03-19 | 318.00 | °C |  |  | 23:00
| 2024-03-19 | LP2SCEGA | 3873424 | 2248 | CTDA2 | 2024-03-19 | 324.00 | °C |  |  | 22:00
| 2024-03-19 | LP2SCEGA | 3873423 | 2248 | CTDA2 | 2024-03-19 | 325.00 | °C |  |  | 21:00
| 2024-03-19 | LP2SCEGA | 3873422 | 2248 | CTDA2 | 2024-03-19 | 326.00 | °C |  |  | 20:00
| 2024-03-19 | LP2SCEGA | 3873421 | 2248 | CTDA2 | 2024-03-19 | 328.00 | °C |  |  | 19:00
| 2024-03-19 | LP2SCEGA | 3873420 | 2248 | CTDA2 | 2024-03-19 | 330.00 | °C |  |  | 18:00
| 2024-03-19 | LP2SCEGA | 3873419 | 2248 | CTDA2 | 2024-03-19 | 334.00 | °C |  |  | 17:00
| 2024-03-19 | LP2SCEGA | 3873418 | 2248 | CTDA2 | 2024-03-19 | 334.00 | °C |  |  | 16:00
| 2024-03-19 | LP2SCEGA | 3873417 | 2248 | CTDA2 | 2024-03-19 | 333.00 | °C |  |  | 15:00
| 2024-03-19 | LP2SCEGC | 3871528 | 2248 | CTDA2 | 2024-03-19 | 333.00 | °C |  |  | 14:00
| 2024-03-19 | LP2SCEGC | 3871527 | 2248 | CTDA2 | 2024-03-19 | 334.00 | °C |  |  | 13:00
| 2024-03-19 | LP2SCEGC | 3871526 | 2248 | CTDA2 | 2024-03-19 | 334.00 | °C |  |  | 12:00
| 2024-03-19 | LP2SCEGC | 3871525 | 2248 | CTDA2 | 2024-03-19 | 332.00 | °C |  |  | 11:00
| 2024-03-19 | LP2SCEGC | 3871524 | 2248 | CTDA2 | 2024-03-19 | 330.00 | °C |  |  | 10:00
| 2024-03-19 | LP2SCEGC | 3871523 | 2248 | CTDA2 | 2024-03-19 | 328.00 | °C |  |  | 9:00
| 2024-03-19 | LP2SCEGC | 3871522 | 2248 | CTDA2 | 2024-03-19 | 324.00 | °C |  |  | 8:00
| 2024-03-19 | LP2SCEGC | 3871521 | 2248 | CTDA2 | 2024-03-19 | 320.00 | °C |  |  | 7:00
| 2024-03-19 | LP2SCEGB | 3868329 | 2248 | CTDA2 | 2024-03-19 | 321.00 | °C |  |  | 6:00
| 2024-03-19 | LP2SCEGB | 3868328 | 2248 | CTDA2 | 2024-03-19 | 321.00 | °C |  |  | 5:00
| 2024-03-19 | LP2SCEGB | 3868327 | 2248 | CTDA2 | 2024-03-19 | 321.00 | °C |  |  | 4:00
| 2024-03-19 | LP2SCEGB | 3868326 | 2248 | CTDA2 | 2024-03-19 | 315.00 | °C |  |  | 3:00
| 2024-03-19 | LP2SCEGB | 3868325 | 2248 | CTDA2 | 2024-03-19 | 316.00 | °C |  |  | 2:00
| 2024-03-19 | LP2SCEGB | 3868324 | 2248 | CTDA2 | 2024-03-19 | 316.00 | °C |  |  | 1:00
| 2024-03-20 | LP2SCEGD | 3875519 | 2251 | GNDIMD | 2024-03-19 | -65.00 | kOhm |  |  | 24:00
| 2024-03-20 | LP2SCEGD | 3875518 | 2251 | GNDIMD | 2024-03-19 | -65.00 | kOhm |  |  | 23:00
| 2024-03-19 | LP2SCEGA | 3873432 | 2251 | GNDIMD | 2024-03-19 | -65.32 | kOhm |  |  | 22:00
| 2024-03-19 | LP2SCEGA | 3873431 | 2251 | GNDIMD | 2024-03-19 | -65.32 | kOhm |  |  | 21:00
| 2024-03-19 | LP2SCEGA | 3873430 | 2251 | GNDIMD | 2024-03-19 | -65.31 | kOhm |  |  | 20:00
| 2024-03-19 | LP2SCEGA | 3873429 | 2251 | GNDIMD | 2024-03-19 | -65.27 | kOhm |  |  | 19:00
| 2024-03-19 | LP2SCEGA | 3873428 | 2251 | GNDIMD | 2024-03-19 | -65.26 | kOhm |  |  | 18:00
| 2024-03-19 | LP2SCEGA | 3873427 | 2251 | GNDIMD | 2024-03-19 | -65.25 | kOhm |  |  | 17:00
| 2024-03-19 | LP2SCEGA | 3873426 | 2251 | GNDIMD | 2024-03-19 | -65.25 | kOhm |  |  | 16:00
| 2024-03-19 | LP2SCEGA | 3873425 | 2251 | GNDIMD | 2024-03-19 | -65.25 | kOhm |  |  | 15:00
| 2024-03-19 | LP2SCEGC | 3871536 | 2251 | GNDIMD | 2024-03-19 | -65.25 | kOhm |  |  | 14:00
| 2024-03-19 | LP2SCEGC | 3871535 | 2251 | GNDIMD | 2024-03-19 | -65.27 | kOhm |  |  | 13:00
| 2024-03-19 | LP2SCEGC | 3871534 | 2251 | GNDIMD | 2024-03-19 | -65.25 | kOhm |  |  | 12:00
| 2024-03-19 | LP2SCEGC | 3871533 | 2251 | GNDIMD | 2024-03-19 | -65.25 | kOhm |  |  | 11:00
| 2024-03-19 | LP2SCEGC | 3871532 | 2251 | GNDIMD | 2024-03-19 | -65.29 | kOhm |  |  | 10:00
| 2024-03-19 | LP2SCEGC | 3871531 | 2251 | GNDIMD | 2024-03-19 | -65.27 | kOhm |  |  | 9:00
| 2024-03-19 | LP2SCEGC | 3871530 | 2251 | GNDIMD | 2024-03-19 | -65.30 | kOhm |  |  | 8:00
| 2024-03-19 | LP2SCEGC | 3871529 | 2251 | GNDIMD | 2024-03-19 | -65.00 | kOhm |  |  | 7:00
| 2024-03-19 | LP2SCEGB | 3868337 | 2251 | GNDIMD | 2024-03-19 | -65.00 | kOhm |  |  | 6:00
| 2024-03-19 | LP2SCEGB | 3868336 | 2251 | GNDIMD | 2024-03-19 | -65.00 | kOhm |  |  | 5:00
| 2024-03-19 | LP2SCEGB | 3868335 | 2251 | GNDIMD | 2024-03-19 | -65.00 | kOhm |  |  | 4:00
| 2024-03-19 | LP2SCEGB | 3868334 | 2251 | GNDIMD | 2024-03-19 | -65.00 | kOhm |  |  | 3:00
| 2024-03-19 | LP2SCEGB | 3868333 | 2251 | GNDIMD | 2024-03-19 | -65.00 | kOhm |  |  | 2:00
| 2024-03-19 | LP2SCEGB | 3868332 | 2251 | GNDIMD | 2024-03-19 | -65.00 | kOhm |  |  | 1:00
| 2024-03-20 | LP2SCEGD | 3875527 | 2252 | MVARH READING | 2024-03-19 | 69714.00 | MVARH |  |  | 24:00
| 2024-03-20 | LP2SCEGD | 3875526 | 2252 | MVARH READING | 2024-03-19 | 69712.00 | MVARH |  |  | 23:00
| 2024-03-19 | LP2SCEGA | 3873440 | 2252 | MVARH READING | 2024-03-19 | 69708.00 | MVARH |  |  | 22:00
| 2024-03-19 | LP2SCEGA | 3873439 | 2252 | MVARH READING | 2024-03-19 | 69707.00 | MVARH |  |  | 21:00
| 2024-03-19 | LP2SCEGA | 3873438 | 2252 | MVARH READING | 2024-03-19 | 69705.00 | MVARH |  |  | 20:00
| 2024-03-19 | LP2SCEGA | 3873437 | 2252 | MVARH READING | 2024-03-19 | 69702.00 | MVARH |  |  | 19:00
| 2024-03-19 | LP2SCEGA | 3873436 | 2252 | MVARH READING | 2024-03-19 | 69699.00 | MVARH |  |  | 18:00
| 2024-03-19 | LP2SCEGA | 3873435 | 2252 | MVARH READING | 2024-03-19 | 69696.00 | MVARH |  |  | 17:00
| 2024-03-19 | LP2SCEGA | 3873434 | 2252 | MVARH READING | 2024-03-19 | 69692.00 | MVARH |  |  | 16:00
| 2024-03-19 | LP2SCEGA | 3873433 | 2252 | MVARH READING | 2024-03-19 | 69689.00 | MVARH |  |  | 15:00
| 2024-03-19 | LP2SCEGC | 3871544 | 2252 | MVARH READING | 2024-03-19 | 69686.00 | MVARH |  |  | 14:00
| 2024-03-19 | LP2SCEGC | 3871543 | 2252 | MVARH READING | 2024-03-19 | 69685.00 | MVARH |  |  | 13:00
| 2024-03-19 | LP2SCEGC | 3871542 | 2252 | MVARH READING | 2024-03-19 | 69683.00 | MVARH |  |  | 12:00
| 2024-03-19 | LP2SCEGC | 3871541 | 2252 | MVARH READING | 2024-03-19 | 69678.00 | MVARH |  |  | 11:00
| 2024-03-19 | LP2SCEGC | 3871540 | 2252 | MVARH READING | 2024-03-19 | 69674.00 | MVARH |  |  | 10:00
| 2024-03-19 | LP2SCEGC | 3871539 | 2252 | MVARH READING | 2024-03-19 | 69669.00 | MVARH |  |  | 9:00
| 2024-03-19 | LP2SCEGC | 3871538 | 2252 | MVARH READING | 2024-03-19 | 69665.00 | MVARH |  |  | 8:00
| 2024-03-19 | LP2SCEGC | 3871537 | 2252 | MVARH READING | 2024-03-19 | 69660.00 | MVARH |  |  | 7:00
| 2024-03-19 | LP2SCEGB | 3868345 | 2252 | MVARH READING | 2024-03-19 | 69655.00 | MVARH |  |  | 6:00
| 2024-03-19 | LP2SCEGB | 3868344 | 2252 | MVARH READING | 2024-03-19 | 69649.00 | MVARH |  |  | 5:00
| 2024-03-19 | LP2SCEGB | 3868343 | 2252 | MVARH READING | 2024-03-19 | 69646.00 | MVARH |  |  | 4:00
| 2024-03-19 | LP2SCEGB | 3868342 | 2252 | MVARH READING | 2024-03-19 | 69642.00 | MVARH |  |  | 3:00
| 2024-03-19 | LP2SCEGB | 3868341 | 2252 | MVARH READING | 2024-03-19 | 69639.00 | MVARH |  |  | 2:00
| 2024-03-19 | LP2SCEGB | 3868340 | 2252 | MVARH READING | 2024-03-19 | 69636.00 | MVARH |  |  | 1:00
| 2024-03-20 | LP2SCEGD | 3875543 | 2254 | 30 MVA UNIT VOLTAGE(KV) | 2024-03-19 | 11.10 | kV |  |  | 24:00
| 2024-03-20 | LP2SCEGD | 3875542 | 2254 | 30 MVA UNIT VOLTAGE(KV) | 2024-03-19 | 11.10 | kV |  |  | 23:00
| 2024-03-19 | LP2SCEGA | 3873456 | 2254 | 30 MVA UNIT VOLTAGE(KV) | 2024-03-19 | 10.90 | kV |  |  | 22:00
| 2024-03-19 | LP2SCEGA | 3873455 | 2254 | 30 MVA UNIT VOLTAGE(KV) | 2024-03-19 | 10.90 | kV |  |  | 21:00
| 2024-03-19 | LP2SCEGA | 3873454 | 2254 | 30 MVA UNIT VOLTAGE(KV) | 2024-03-19 | 10.90 | kV |  |  | 20:00
| 2024-03-19 | LP2SCEGA | 3873453 | 2254 | 30 MVA UNIT VOLTAGE(KV) | 2024-03-19 | 10.90 | kV |  |  | 19:00
| 2024-03-19 | LP2SCEGA | 3873452 | 2254 | 30 MVA UNIT VOLTAGE(KV) | 2024-03-19 | 10.90 | kV |  |  | 18:00
| 2024-03-19 | LP2SCEGA | 3873451 | 2254 | 30 MVA UNIT VOLTAGE(KV) | 2024-03-19 | 10.80 | kV |  |  | 17:00
| 2024-03-19 | LP2SCEGA | 3873450 | 2254 | 30 MVA UNIT VOLTAGE(KV) | 2024-03-19 | 10.80 | kV |  |  | 16:00
| 2024-03-19 | LP2SCEGA | 3873449 | 2254 | 30 MVA UNIT VOLTAGE(KV) | 2024-03-19 | 10.80 | kV |  |  | 15:00
| 2024-03-19 | LP2SCEGC | 3871560 | 2254 | 30 MVA UNIT VOLTAGE(KV) | 2024-03-19 | 10.80 | kV |  |  | 14:00
| 2024-03-19 | LP2SCEGC | 3871559 | 2254 | 30 MVA UNIT VOLTAGE(KV) | 2024-03-19 | 10.80 | kV |  |  | 13:00
| 2024-03-19 | LP2SCEGC | 3871558 | 2254 | 30 MVA UNIT VOLTAGE(KV) | 2024-03-19 | 10.80 | kV |  |  | 12:00
| 2024-03-19 | LP2SCEGC | 3871557 | 2254 | 30 MVA UNIT VOLTAGE(KV) | 2024-03-19 | 10.80 | kV |  |  | 11:00
| 2024-03-19 | LP2SCEGC | 3871556 | 2254 | 30 MVA UNIT VOLTAGE(KV) | 2024-03-19 | 10.80 | kV |  |  | 10:00
| 2024-03-19 | LP2SCEGC | 3871555 | 2254 | 30 MVA UNIT VOLTAGE(KV) | 2024-03-19 | 11.10 | kV |  |  | 9:00
| 2024-03-19 | LP2SCEGC | 3871554 | 2254 | 30 MVA UNIT VOLTAGE(KV) | 2024-03-19 | 11.10 | kV |  |  | 8:00
| 2024-03-19 | LP2SCEGC | 3871553 | 2254 | 30 MVA UNIT VOLTAGE(KV) | 2024-03-19 | 11.10 | kV |  |  | 7:00
| 2024-03-19 | LP2SCEGB | 3868361 | 2254 | 30 MVA UNIT VOLTAGE(KV) | 2024-03-19 | 11.10 | kV |  |  | 6:00
| 2024-03-19 | LP2SCEGB | 3868360 | 2254 | 30 MVA UNIT VOLTAGE(KV) | 2024-03-19 | 11.10 | kV |  |  | 5:00
| 2024-03-19 | LP2SCEGB | 3868359 | 2254 | 30 MVA UNIT VOLTAGE(KV) | 2024-03-19 | 11.10 | kV |  |  | 4:00
| 2024-03-19 | LP2SCEGB | 3868358 | 2254 | 30 MVA UNIT VOLTAGE(KV) | 2024-03-19 | 11.10 | kV |  |  | 3:00
| 2024-03-19 | LP2SCEGB | 3868357 | 2254 | 30 MVA UNIT VOLTAGE(KV) | 2024-03-19 | 11.10 | kV |  |  | 2:00
| 2024-03-19 | LP2SCEGB | 3868356 | 2254 | 30 MVA UNIT VOLTAGE(KV) | 2024-03-19 | 11.10 | kV |  |  | 1:00
| 2024-03-20 | LP2SCEGD | 3875567 | 2276 | S125PN | 2024-03-19 | 65.00 | V |  | 0.00 | 24:00
| 2024-03-20 | LP2SCEGD | 3875566 | 2276 | S125PN | 2024-03-19 | 65.00 | V |  | 0.00 | 23:00
| 2024-03-19 | LP2SCEGA | 3873480 | 2276 | S125PN | 2024-03-19 | 65.60 | V |  | 0.00 | 22:00
| 2024-03-19 | LP2SCEGA | 3873479 | 2276 | S125PN | 2024-03-19 | 65.59 | V |  | 0.00 | 21:00
| 2024-03-19 | LP2SCEGA | 3873478 | 2276 | S125PN | 2024-03-19 | 65.58 | V |  | 0.00 | 20:00
| 2024-03-19 | LP2SCEGA | 3873477 | 2276 | S125PN | 2024-03-19 | 65.57 | V |  | 0.00 | 19:00
| 2024-03-19 | LP2SCEGA | 3873476 | 2276 | S125PN | 2024-03-19 | 65.56 | V |  | 0.00 | 18:00
| 2024-03-19 | LP2SCEGA | 3873475 | 2276 | S125PN | 2024-03-19 | 65.54 | V |  | 0.00 | 17:00
| 2024-03-19 | LP2SCEGA | 3873474 | 2276 | S125PN | 2024-03-19 | 65.53 | V |  | 0.00 | 16:00
| 2024-03-19 | LP2SCEGA | 3873473 | 2276 | S125PN | 2024-03-19 | 65.54 | V |  | 0.00 | 15:00
| 2024-03-19 | LP2SCEGC | 3871584 | 2276 | S125PN | 2024-03-19 | 65.47 | V |  | 0.00 | 14:00
| 2024-03-19 | LP2SCEGC | 3871583 | 2276 | S125PN | 2024-03-19 | 65.47 | V |  | 0.00 | 13:00
| 2024-03-19 | LP2SCEGC | 3871582 | 2276 | S125PN | 2024-03-19 | 65.48 | V |  | 0.00 | 12:00
| 2024-03-19 | LP2SCEGC | 3871581 | 2276 | S125PN | 2024-03-19 | 65.51 | V |  | 0.00 | 11:00
| 2024-03-19 | LP2SCEGC | 3871580 | 2276 | S125PN | 2024-03-19 | 65.52 | V |  | 0.00 | 10:00
| 2024-03-19 | LP2SCEGC | 3871579 | 2276 | S125PN | 2024-03-19 | 65.54 | V |  | 0.00 | 9:00
| 2024-03-19 | LP2SCEGC | 3871578 | 2276 | S125PN | 2024-03-19 | 65.56 | V |  | 0.00 | 8:00
| 2024-03-19 | LP2SCEGC | 3871577 | 2276 | S125PN | 2024-03-19 | 65.00 | V |  | 0.00 | 7:00
| 2024-03-19 | LP2SCEGB | 3868385 | 2276 | S125PN | 2024-03-19 | 65.00 | V |  | 0.00 | 6:00
| 2024-03-19 | LP2SCEGB | 3868384 | 2276 | S125PN | 2024-03-19 | 65.00 | V |  | 0.00 | 5:00
| 2024-03-19 | LP2SCEGB | 3868383 | 2276 | S125PN | 2024-03-19 | 65.00 | V |  | 0.00 | 4:00
| 2024-03-19 | LP2SCEGB | 3868382 | 2276 | S125PN | 2024-03-19 | 65.00 | V |  | 0.00 | 3:00
| 2024-03-19 | LP2SCEGB | 3868381 | 2276 | S125PN | 2024-03-19 | 65.00 | V |  | 0.00 | 2:00
| 2024-03-19 | LP2SCEGB | 3868380 | 2276 | S125PN | 2024-03-19 | 65.00 | V |  | 0.00 | 1:00
| 2024-03-20 | LP2SCEGD | 3875575 | 2281 | GT6-TTXC | 2024-03-19 | 489.00 | °C | 520.00 | 25.00 | 24:00
| 2024-03-20 | LP2SCEGD | 3875574 | 2281 | GT6-TTXC | 2024-03-19 | 490.00 | °C | 520.00 | 25.00 | 23:00
| 2024-03-19 | LP2SCEGA | 3873488 | 2281 | GT6-TTXC | 2024-03-19 | 493.00 | °C | 520.00 | 25.00 | 22:00
| 2024-03-19 | LP2SCEGA | 3873487 | 2281 | GT6-TTXC | 2024-03-19 | 494.00 | °C | 520.00 | 25.00 | 21:00
| 2024-03-19 | LP2SCEGA | 3873486 | 2281 | GT6-TTXC | 2024-03-19 | 496.00 | °C | 520.00 | 25.00 | 20:00
| 2024-03-19 | LP2SCEGA | 3873485 | 2281 | GT6-TTXC | 2024-03-19 | 495.00 | °C | 520.00 | 25.00 | 19:00
| 2024-03-19 | LP2SCEGA | 3873484 | 2281 | GT6-TTXC | 2024-03-19 | 496.00 | °C | 520.00 | 25.00 | 18:00
| 2024-03-19 | LP2SCEGA | 3873483 | 2281 | GT6-TTXC | 2024-03-19 | 501.00 | °C | 520.00 | 25.00 | 17:00
| 2024-03-19 | LP2SCEGA | 3873482 | 2281 | GT6-TTXC | 2024-03-19 | 501.00 | °C | 520.00 | 25.00 | 16:00
| 2024-03-19 | LP2SCEGA | 3873481 | 2281 | GT6-TTXC | 2024-03-19 | 503.00 | °C | 520.00 | 25.00 | 15:00
| 2024-03-19 | LP2SCEGC | 3871592 | 2281 | GT6-TTXC | 2024-03-19 | 503.00 | °C | 520.00 | 25.00 | 14:00
| 2024-03-19 | LP2SCEGC | 3871591 | 2281 | GT6-TTXC | 2024-03-19 | 502.00 | °C | 520.00 | 25.00 | 13:00
| 2024-03-19 | LP2SCEGC | 3871590 | 2281 | GT6-TTXC | 2024-03-19 | 502.00 | °C | 520.00 | 25.00 | 12:00
| 2024-03-19 | LP2SCEGC | 3871589 | 2281 | GT6-TTXC | 2024-03-19 | 500.00 | °C | 520.00 | 25.00 | 11:00
| 2024-03-19 | LP2SCEGC | 3871588 | 2281 | GT6-TTXC | 2024-03-19 | 499.00 | °C | 520.00 | 25.00 | 10:00
| 2024-03-19 | LP2SCEGC | 3871587 | 2281 | GT6-TTXC | 2024-03-19 | 493.00 | °C | 520.00 | 25.00 | 9:00
| 2024-03-19 | LP2SCEGC | 3871586 | 2281 | GT6-TTXC | 2024-03-19 | 487.00 | °C | 520.00 | 25.00 | 8:00
| 2024-03-19 | LP2SCEGC | 3871585 | 2281 | GT6-TTXC | 2024-03-19 | 478.00 | °C | 520.00 | 25.00 | 7:00
| 2024-03-19 | LP2SCEGB | 3868393 | 2281 | GT6-TTXC | 2024-03-19 | 478.00 | °C | 520.00 | 25.00 | 6:00
| 2024-03-19 | LP2SCEGB | 3868392 | 2281 | GT6-TTXC | 2024-03-19 | 478.00 | °C | 520.00 | 25.00 | 5:00
| 2024-03-19 | LP2SCEGB | 3868391 | 2281 | GT6-TTXC | 2024-03-19 | 478.00 | °C | 520.00 | 25.00 | 4:00
| 2024-03-19 | LP2SCEGB | 3868390 | 2281 | GT6-TTXC | 2024-03-19 | 485.00 | °C | 520.00 | 25.00 | 3:00
| 2024-03-19 | LP2SCEGB | 3868389 | 2281 | GT6-TTXC | 2024-03-19 | 485.00 | °C | 520.00 | 25.00 | 2:00
| 2024-03-19 | LP2SCEGB | 3868388 | 2281 | GT6-TTXC | 2024-03-19 | 485.00 | °C | 520.00 | 25.00 | 1:00
| 2024-03-20 | LP2SCEGD | 3875583 | 2284 | TNH UNIT 6 | 2024-03-19 | 100.23 | % | 105.00 | 90.00 | 24:00
| 2024-03-20 | LP2SCEGD | 3875582 | 2284 | TNH UNIT 6 | 2024-03-19 | 100.16 | % | 105.00 | 90.00 | 23:00
| 2024-03-19 | LP2SCEGA | 3873496 | 2284 | TNH UNIT 6 | 2024-03-19 | 100.39 | % | 105.00 | 90.00 | 22:00
| 2024-03-19 | LP2SCEGA | 3873495 | 2284 | TNH UNIT 6 | 2024-03-19 | 100.33 | % | 105.00 | 90.00 | 21:00
| 2024-03-19 | LP2SCEGA | 3873494 | 2284 | TNH UNIT 6 | 2024-03-19 | 100.27 | % | 105.00 | 90.00 | 20:00
| 2024-03-19 | LP2SCEGA | 3873493 | 2284 | TNH UNIT 6 | 2024-03-19 | 100.41 | % | 105.00 | 90.00 | 19:00
| 2024-03-19 | LP2SCEGA | 3873492 | 2284 | TNH UNIT 6 | 2024-03-19 | 100.30 | % | 105.00 | 90.00 | 18:00
| 2024-03-19 | LP2SCEGA | 3873491 | 2284 | TNH UNIT 6 | 2024-03-19 | 100.46 | % | 105.00 | 90.00 | 17:00
| 2024-03-19 | LP2SCEGA | 3873490 | 2284 | TNH UNIT 6 | 2024-03-19 | 100.11 | % | 105.00 | 90.00 | 16:00
| 2024-03-19 | LP2SCEGA | 3873489 | 2284 | TNH UNIT 6 | 2024-03-19 | 100.22 | % | 105.00 | 90.00 | 15:00
| 2024-03-19 | LP2SCEGC | 3871600 | 2284 | TNH UNIT 6 | 2024-03-19 | 100.32 | % | 105.00 | 90.00 | 14:00
| 2024-03-19 | LP2SCEGC | 3871599 | 2284 | TNH UNIT 6 | 2024-03-19 | 100.48 | % | 105.00 | 90.00 | 13:00
| 2024-03-19 | LP2SCEGC | 3871598 | 2284 | TNH UNIT 6 | 2024-03-19 | 100.34 | % | 105.00 | 90.00 | 12:00
| 2024-03-19 | LP2SCEGC | 3871597 | 2284 | TNH UNIT 6 | 2024-03-19 | 100.38 | % | 105.00 | 90.00 | 11:00
| 2024-03-19 | LP2SCEGC | 3871596 | 2284 | TNH UNIT 6 | 2024-03-19 | 100.23 | % | 105.00 | 90.00 | 10:00
| 2024-03-19 | LP2SCEGC | 3871595 | 2284 | TNH UNIT 6 | 2024-03-19 | 100.29 | % | 105.00 | 90.00 | 9:00
| 2024-03-19 | LP2SCEGC | 3871594 | 2284 | TNH UNIT 6 | 2024-03-19 | 100.28 | % | 105.00 | 90.00 | 8:00
| 2024-03-19 | LP2SCEGC | 3871593 | 2284 | TNH UNIT 6 | 2024-03-19 | 100.56 | % | 105.00 | 90.00 | 7:00
| 2024-03-19 | LP2SCEGB | 3868401 | 2284 | TNH UNIT 6 | 2024-03-19 | 100.43 | % | 105.00 | 90.00 | 6:00
| 2024-03-19 | LP2SCEGB | 3868400 | 2284 | TNH UNIT 6 | 2024-03-19 | 100.43 | % | 105.00 | 90.00 | 5:00
| 2024-03-19 | LP2SCEGB | 3868399 | 2284 | TNH UNIT 6 | 2024-03-19 | 100.43 | % | 105.00 | 90.00 | 4:00
| 2024-03-19 | LP2SCEGB | 3868398 | 2284 | TNH UNIT 6 | 2024-03-19 | 100.44 | % | 105.00 | 90.00 | 3:00
| 2024-03-19 | LP2SCEGB | 3868397 | 2284 | TNH UNIT 6 | 2024-03-19 | 100.12 | % | 105.00 | 90.00 | 2:00
| 2024-03-19 | LP2SCEGB | 3868396 | 2284 | TNH UNIT 6 | 2024-03-19 | 100.24 | % | 105.00 | 90.00 | 1:00
| 2024-03-20 | LP2SCEGD | 3875591 | 2287 | CTIM UNIT 6 | 2024-03-19 | 23.00 | °C |  | 0.00 | 24:00
| 2024-03-20 | LP2SCEGD | 3875590 | 2287 | CTIM UNIT 6 | 2024-03-19 | 23.00 | °C |  | 0.00 | 23:00
| 2024-03-19 | LP2SCEGA | 3873504 | 2287 | CTIM UNIT 6 | 2024-03-19 | 28.09 | °C |  | 0.00 | 22:00
| 2024-03-19 | LP2SCEGA | 3873503 | 2287 | CTIM UNIT 6 | 2024-03-19 | 25.60 | °C |  | 0.00 | 21:00
| 2024-03-19 | LP2SCEGA | 3873502 | 2287 | CTIM UNIT 6 | 2024-03-19 | 26.57 | °C |  | 0.00 | 20:00
| 2024-03-19 | LP2SCEGA | 3873501 | 2287 | CTIM UNIT 6 | 2024-03-19 | 28.14 | °C |  | 0.00 | 19:00
| 2024-03-19 | LP2SCEGA | 3873500 | 2287 | CTIM UNIT 6 | 2024-03-19 | 29.50 | °C |  | 0.00 | 18:00
| 2024-03-19 | LP2SCEGA | 3873499 | 2287 | CTIM UNIT 6 | 2024-03-19 | 32.14 | °C |  | 0.00 | 17:00
| 2024-03-19 | LP2SCEGA | 3873498 | 2287 | CTIM UNIT 6 | 2024-03-19 | 33.32 | °C |  | 0.00 | 16:00
| 2024-03-19 | LP2SCEGA | 3873497 | 2287 | CTIM UNIT 6 | 2024-03-19 | 32.35 | °C |  | 0.00 | 15:00
| 2024-03-19 | LP2SCEGC | 3871608 | 2287 | CTIM UNIT 6 | 2024-03-19 | 32.15 | °C |  | 0.00 | 14:00
| 2024-03-19 | LP2SCEGC | 3871607 | 2287 | CTIM UNIT 6 | 2024-03-19 | 32.20 | °C |  | 0.00 | 13:00
| 2024-03-19 | LP2SCEGC | 3871606 | 2287 | CTIM UNIT 6 | 2024-03-19 | 31.98 | °C |  | 0.00 | 12:00
| 2024-03-19 | LP2SCEGC | 3871605 | 2287 | CTIM UNIT 6 | 2024-03-19 | 30.19 | °C |  | 0.00 | 11:00
| 2024-03-19 | LP2SCEGC | 3871604 | 2287 | CTIM UNIT 6 | 2024-03-19 | 29.05 | °C |  | 0.00 | 10:00
| 2024-03-19 | LP2SCEGC | 3871603 | 2287 | CTIM UNIT 6 | 2024-03-19 | 27.20 | °C |  | 0.00 | 9:00
| 2024-03-19 | LP2SCEGC | 3871602 | 2287 | CTIM UNIT 6 | 2024-03-19 | 24.30 | °C |  | 0.00 | 8:00
| 2024-03-19 | LP2SCEGC | 3871601 | 2287 | CTIM UNIT 6 | 2024-03-19 | 21.00 | °C |  | 0.00 | 7:00
| 2024-03-19 | LP2SCEGB | 3868409 | 2287 | CTIM UNIT 6 | 2024-03-19 | 23.00 | °C |  | 0.00 | 6:00
| 2024-03-19 | LP2SCEGB | 3868408 | 2287 | CTIM UNIT 6 | 2024-03-19 | 23.00 | °C |  | 0.00 | 5:00
| 2024-03-19 | LP2SCEGB | 3868407 | 2287 | CTIM UNIT 6 | 2024-03-19 | 23.00 | °C |  | 0.00 | 4:00
| 2024-03-19 | LP2SCEGB | 3868406 | 2287 | CTIM UNIT 6 | 2024-03-19 | 23.00 | °C |  | 0.00 | 3:00
| 2024-03-19 | LP2SCEGB | 3868405 | 2287 | CTIM UNIT 6 | 2024-03-19 | 23.00 | °C |  | 0.00 | 2:00
| 2024-03-19 | LP2SCEGB | 3868404 | 2287 | CTIM UNIT 6 | 2024-03-19 | 23.00 | °C |  | 0.00 | 1:00
| 2024-03-21 | LP2SCEGD | 3884086 | 853 | TURBINE VIBRATION BTRG1 | 2024-03-20 | 0.68 | mm/s | 12.50 | 0.00 | 24:00
| 2024-03-21 | LP2SCEGD | 3884085 | 853 | TURBINE VIBRATION BTRG1 | 2024-03-20 | 0.71 | mm/s | 12.50 | 0.00 | 23:00
| 2024-03-20 | LP2SCEGA | 3881613 | 853 | TURBINE VIBRATION BTRG1 | 2024-03-20 | 0.73 | mm/s | 12.50 | 0.00 | 22:00
| 2024-03-20 | LP2SCEGA | 3881612 | 853 | TURBINE VIBRATION BTRG1 | 2024-03-20 | 0.73 | mm/s | 12.50 | 0.00 | 21:00
| 2024-03-20 | LP2SCEGA | 3881611 | 853 | TURBINE VIBRATION BTRG1 | 2024-03-20 | 0.73 | mm/s | 12.50 | 0.00 | 20:00
| 2024-03-20 | LP2SCEGA | 3881610 | 853 | TURBINE VIBRATION BTRG1 | 2024-03-20 | 0.73 | mm/s | 12.50 | 0.00 | 19:00
| 2024-03-20 | LP2SCEGA | 3881609 | 853 | TURBINE VIBRATION BTRG1 | 2024-03-20 | 0.73 | mm/s | 12.50 | 0.00 | 18:00
| 2024-03-20 | LP2SCEGA | 3881608 | 853 | TURBINE VIBRATION BTRG1 | 2024-03-20 | 0.70 | mm/s | 12.50 | 0.00 | 17:00
| 2024-03-20 | LP2SCEGA | 3881607 | 853 | TURBINE VIBRATION BTRG1 | 2024-03-20 | 0.67 | mm/s | 12.50 | 0.00 | 16:00
| 2024-03-20 | LP2SCEGA | 3881606 | 853 | TURBINE VIBRATION BTRG1 | 2024-03-20 | 0.71 | mm/s | 12.50 | 0.00 | 15:00
| 2024-03-20 | LP2SCEGC | 3879014 | 853 | TURBINE VIBRATION BTRG1 | 2024-03-20 | 0.74 | mm/s | 12.50 | 0.00 | 14:00
| 2024-03-20 | LP2SCEGC | 3879013 | 853 | TURBINE VIBRATION BTRG1 | 2024-03-20 | 0.77 | mm/s | 12.50 | 0.00 | 13:00
| 2024-03-20 | LP2SCEGC | 3879012 | 853 | TURBINE VIBRATION BTRG1 | 2024-03-20 | 0.75 | mm/s | 12.50 | 0.00 | 12:00
| 2024-03-20 | LP2SCEGC | 3879011 | 853 | TURBINE VIBRATION BTRG1 | 2024-03-20 | 0.78 | mm/s | 12.50 | 0.00 | 11:00
| 2024-03-20 | LP2SCEGC | 3879010 | 853 | TURBINE VIBRATION BTRG1 | 2024-03-20 | 0.72 | mm/s | 12.50 | 0.00 | 10:00
| 2024-03-20 | LP2SCEGC | 3879009 | 853 | TURBINE VIBRATION BTRG1 | 2024-03-20 | 0.68 | mm/s | 12.50 | 0.00 | 9:00
| 2024-03-20 | LP2SCEGC | 3879008 | 853 | TURBINE VIBRATION BTRG1 | 2024-03-20 | 0.79 | mm/s | 12.50 | 0.00 | 8:00
| 2024-03-20 | LP2SCEGC | 3879007 | 853 | TURBINE VIBRATION BTRG1 | 2024-03-20 | 0.72 | mm/s | 12.50 | 0.00 | 7:00
| 2024-03-20 | LP2SCEGD | 3875261 | 853 | TURBINE VIBRATION BTRG1 | 2024-03-20 | 0.68 | mm/s | 12.50 | 0.00 | 6:00
| 2024-03-20 | LP2SCEGD | 3875260 | 853 | TURBINE VIBRATION BTRG1 | 2024-03-20 | 0.75 | mm/s | 12.50 | 0.00 | 5:00
| 2024-03-20 | LP2SCEGD | 3875259 | 853 | TURBINE VIBRATION BTRG1 | 2024-03-20 | 0.73 | mm/s | 12.50 | 0.00 | 4:00
| 2024-03-20 | LP2SCEGD | 3875258 | 853 | TURBINE VIBRATION BTRG1 | 2024-03-20 | 0.71 | mm/s | 12.50 | 0.00 | 3:00
| 2024-03-20 | LP2SCEGD | 3875257 | 853 | TURBINE VIBRATION BTRG1 | 2024-03-20 | 0.71 | mm/s | 12.50 | 0.00 | 2:00
| 2024-03-20 | LP2SCEGD | 3875256 | 853 | TURBINE VIBRATION BTRG1 | 2024-03-20 | 0.73 | mm/s | 12.50 | 0.00 | 1:00
| 2024-03-21 | LP2SCEGD | 3884094 | 854 | TURBINE VIBRATION BTRG2 | 2024-03-20 | 1.46 | mm/s | 12.50 | 0.00 | 24:00
| 2024-03-21 | LP2SCEGD | 3884093 | 854 | TURBINE VIBRATION BTRG2 | 2024-03-20 | 1.52 | mm/s | 12.50 | 0.00 | 23:00
| 2024-03-20 | LP2SCEGA | 3881621 | 854 | TURBINE VIBRATION BTRG2 | 2024-03-20 | 1.50 | mm/s | 12.50 | 0.00 | 22:00
| 2024-03-20 | LP2SCEGA | 3881620 | 854 | TURBINE VIBRATION BTRG2 | 2024-03-20 | 1.42 | mm/s | 12.50 | 0.00 | 21:00
| 2024-03-20 | LP2SCEGA | 3881619 | 854 | TURBINE VIBRATION BTRG2 | 2024-03-20 | 1.42 | mm/s | 12.50 | 0.00 | 20:00
| 2024-03-20 | LP2SCEGA | 3881618 | 854 | TURBINE VIBRATION BTRG2 | 2024-03-20 | 1.42 | mm/s | 12.50 | 0.00 | 19:00
| 2024-03-20 | LP2SCEGA | 3881617 | 854 | TURBINE VIBRATION BTRG2 | 2024-03-20 | 1.42 | mm/s | 12.50 | 0.00 | 18:00
| 2024-03-20 | LP2SCEGA | 3881616 | 854 | TURBINE VIBRATION BTRG2 | 2024-03-20 | 1.42 | mm/s | 12.50 | 0.00 | 17:00
| 2024-03-20 | LP2SCEGA | 3881615 | 854 | TURBINE VIBRATION BTRG2 | 2024-03-20 | 1.42 | mm/s | 12.50 | 0.00 | 16:00
| 2024-03-20 | LP2SCEGA | 3881614 | 854 | TURBINE VIBRATION BTRG2 | 2024-03-20 | 1.48 | mm/s | 12.50 | 0.00 | 15:00
| 2024-03-20 | LP2SCEGC | 3879022 | 854 | TURBINE VIBRATION BTRG2 | 2024-03-20 | 1.44 | mm/s | 12.50 | 0.00 | 14:00
| 2024-03-20 | LP2SCEGC | 3879021 | 854 | TURBINE VIBRATION BTRG2 | 2024-03-20 | 1.54 | mm/s | 12.50 | 0.00 | 13:00
| 2024-03-20 | LP2SCEGC | 3879020 | 854 | TURBINE VIBRATION BTRG2 | 2024-03-20 | 1.45 | mm/s | 12.50 | 0.00 | 12:00
| 2024-03-20 | LP2SCEGC | 3879019 | 854 | TURBINE VIBRATION BTRG2 | 2024-03-20 | 1.39 | mm/s | 12.50 | 0.00 | 11:00
| 2024-03-20 | LP2SCEGC | 3879018 | 854 | TURBINE VIBRATION BTRG2 | 2024-03-20 | 1.42 | mm/s | 12.50 | 0.00 | 10:00
| 2024-03-20 | LP2SCEGC | 3879017 | 854 | TURBINE VIBRATION BTRG2 | 2024-03-20 | 1.50 | mm/s | 12.50 | 0.00 | 9:00
| 2024-03-20 | LP2SCEGC | 3879016 | 854 | TURBINE VIBRATION BTRG2 | 2024-03-20 | 1.45 | mm/s | 12.50 | 0.00 | 8:00
| 2024-03-20 | LP2SCEGC | 3879015 | 854 | TURBINE VIBRATION BTRG2 | 2024-03-20 | 1.49 | mm/s | 12.50 | 0.00 | 7:00
| 2024-03-20 | LP2SCEGD | 3875269 | 854 | TURBINE VIBRATION BTRG2 | 2024-03-20 | 1.45 | mm/s | 12.50 | 0.00 | 6:00
| 2024-03-20 | LP2SCEGD | 3875268 | 854 | TURBINE VIBRATION BTRG2 | 2024-03-20 | 1.48 | mm/s | 12.50 | 0.00 | 5:00
| 2024-03-20 | LP2SCEGD | 3875267 | 854 | TURBINE VIBRATION BTRG2 | 2024-03-20 | 1.44 | mm/s | 12.50 | 0.00 | 4:00
| 2024-03-20 | LP2SCEGD | 3875266 | 854 | TURBINE VIBRATION BTRG2 | 2024-03-20 | 1.50 | mm/s | 12.50 | 0.00 | 3:00
| 2024-03-20 | LP2SCEGD | 3875265 | 854 | TURBINE VIBRATION BTRG2 | 2024-03-20 | 1.58 | mm/s | 12.50 | 0.00 | 2:00
| 2024-03-20 | LP2SCEGD | 3875264 | 854 | TURBINE VIBRATION BTRG2 | 2024-03-20 | 1.53 | mm/s | 12.50 | 0.00 | 1:00
| 2024-03-21 | LP2SCEGD | 3884102 | 855 | GENERATOR VIBRATION BRG1 | 2024-03-20 | 3.48 | mm/s | 12.50 | 0.00 | 24:00
| 2024-03-21 | LP2SCEGD | 3884101 | 855 | GENERATOR VIBRATION BRG1 | 2024-03-20 | 3.46 | mm/s | 12.50 | 0.00 | 23:00
| 2024-03-20 | LP2SCEGA | 3881629 | 855 | GENERATOR VIBRATION BRG1 | 2024-03-20 | 3.21 | mm/s | 12.50 | 0.00 | 22:00
| 2024-03-20 | LP2SCEGA | 3881628 | 855 | GENERATOR VIBRATION BRG1 | 2024-03-20 | 3.20 | mm/s | 12.50 | 0.00 | 21:00
| 2024-03-20 | LP2SCEGA | 3881627 | 855 | GENERATOR VIBRATION BRG1 | 2024-03-20 | 3.17 | mm/s | 12.50 | 0.00 | 20:00
| 2024-03-20 | LP2SCEGA | 3881626 | 855 | GENERATOR VIBRATION BRG1 | 2024-03-20 | 3.21 | mm/s | 12.50 | 0.00 | 19:00
| 2024-03-20 | LP2SCEGA | 3881625 | 855 | GENERATOR VIBRATION BRG1 | 2024-03-20 | 3.21 | mm/s | 12.50 | 0.00 | 18:00
| 2024-03-20 | LP2SCEGA | 3881624 | 855 | GENERATOR VIBRATION BRG1 | 2024-03-20 | 3.21 | mm/s | 12.50 | 0.00 | 17:00
| 2024-03-20 | LP2SCEGA | 3881623 | 855 | GENERATOR VIBRATION BRG1 | 2024-03-20 | 3.21 | mm/s | 12.50 | 0.00 | 16:00
| 2024-03-20 | LP2SCEGA | 3881622 | 855 | GENERATOR VIBRATION BRG1 | 2024-03-20 | 3.21 | mm/s | 12.50 | 0.00 | 15:00
| 2024-03-20 | LP2SCEGC | 3879030 | 855 | GENERATOR VIBRATION BRG1 | 2024-03-20 | 3.18 | mm/s | 12.50 | 0.00 | 14:00
| 2024-03-20 | LP2SCEGC | 3879029 | 855 | GENERATOR VIBRATION BRG1 | 2024-03-20 | 3.19 | mm/s | 12.50 | 0.00 | 13:00
| 2024-03-20 | LP2SCEGC | 3879028 | 855 | GENERATOR VIBRATION BRG1 | 2024-03-20 | 3.18 | mm/s | 12.50 | 0.00 | 12:00
| 2024-03-20 | LP2SCEGC | 3879027 | 855 | GENERATOR VIBRATION BRG1 | 2024-03-20 | 3.16 | mm/s | 12.50 | 0.00 | 11:00
| 2024-03-20 | LP2SCEGC | 3879026 | 855 | GENERATOR VIBRATION BRG1 | 2024-03-20 | 3.19 | mm/s | 12.50 | 0.00 | 10:00
| 2024-03-20 | LP2SCEGC | 3879025 | 855 | GENERATOR VIBRATION BRG1 | 2024-03-20 | 3.16 | mm/s | 12.50 | 0.00 | 9:00
| 2024-03-20 | LP2SCEGC | 3879024 | 855 | GENERATOR VIBRATION BRG1 | 2024-03-20 | 3.17 | mm/s | 12.50 | 0.00 | 8:00
| 2024-03-20 | LP2SCEGC | 3879023 | 855 | GENERATOR VIBRATION BRG1 | 2024-03-20 | 3.17 | mm/s | 12.50 | 0.00 | 7:00
| 2024-03-20 | LP2SCEGD | 3875277 | 855 | GENERATOR VIBRATION BRG1 | 2024-03-20 | 3.41 | mm/s | 12.50 | 0.00 | 6:00
| 2024-03-20 | LP2SCEGD | 3875276 | 855 | GENERATOR VIBRATION BRG1 | 2024-03-20 | 3.45 | mm/s | 12.50 | 0.00 | 5:00
| 2024-03-20 | LP2SCEGD | 3875275 | 855 | GENERATOR VIBRATION BRG1 | 2024-03-20 | 3.44 | mm/s | 12.50 | 0.00 | 4:00
| 2024-03-20 | LP2SCEGD | 3875274 | 855 | GENERATOR VIBRATION BRG1 | 2024-03-20 | 3.43 | mm/s | 12.50 | 0.00 | 3:00
| 2024-03-20 | LP2SCEGD | 3875273 | 855 | GENERATOR VIBRATION BRG1 | 2024-03-20 | 3.42 | mm/s | 12.50 | 0.00 | 2:00
| 2024-03-20 | LP2SCEGD | 3875272 | 855 | GENERATOR VIBRATION BRG1 | 2024-03-20 | 3.44 | mm/s | 12.50 | 0.00 | 1:00
| 2024-03-21 | LP2SCEGD | 3884110 | 856 | GENERATOR VIBRATION BRG2 | 2024-03-20 | 10.33 | mm/s | 12.50 | 0.00 | 24:00
| 2024-03-21 | LP2SCEGD | 3884109 | 856 | GENERATOR VIBRATION BRG2 | 2024-03-20 | 10.30 | mm/s | 12.50 | 0.00 | 23:00
| 2024-03-20 | LP2SCEGA | 3881637 | 856 | GENERATOR VIBRATION BRG2 | 2024-03-20 | 10.64 | mm/s | 12.50 | 0.00 | 22:00
| 2024-03-20 | LP2SCEGA | 3881636 | 856 | GENERATOR VIBRATION BRG2 | 2024-03-20 | 10.68 | mm/s | 12.50 | 0.00 | 21:00
| 2024-03-20 | LP2SCEGA | 3881635 | 856 | GENERATOR VIBRATION BRG2 | 2024-03-20 | 10.63 | mm/s | 12.50 | 0.00 | 20:00
| 2024-03-20 | LP2SCEGA | 3881634 | 856 | GENERATOR VIBRATION BRG2 | 2024-03-20 | 10.81 | mm/s | 12.50 | 0.00 | 19:00
| 2024-03-20 | LP2SCEGA | 3881633 | 856 | GENERATOR VIBRATION BRG2 | 2024-03-20 | 10.74 | mm/s | 12.50 | 0.00 | 18:00
| 2024-03-20 | LP2SCEGA | 3881632 | 856 | GENERATOR VIBRATION BRG2 | 2024-03-20 | 11.03 | mm/s | 12.50 | 0.00 | 17:00
| 2024-03-20 | LP2SCEGA | 3881631 | 856 | GENERATOR VIBRATION BRG2 | 2024-03-20 | 10.56 | mm/s | 12.50 | 0.00 | 16:00
| 2024-03-20 | LP2SCEGA | 3881630 | 856 | GENERATOR VIBRATION BRG2 | 2024-03-20 | 10.60 | mm/s | 12.50 | 0.00 | 15:00
| 2024-03-20 | LP2SCEGC | 3879038 | 856 | GENERATOR VIBRATION BRG2 | 2024-03-20 | 10.91 | mm/s | 12.50 | 0.00 | 14:00
| 2024-03-20 | LP2SCEGC | 3879037 | 856 | GENERATOR VIBRATION BRG2 | 2024-03-20 | 10.71 | mm/s | 12.50 | 0.00 | 13:00
| 2024-03-20 | LP2SCEGC | 3879036 | 856 | GENERATOR VIBRATION BRG2 | 2024-03-20 | 10.87 | mm/s | 12.50 | 0.00 | 12:00
| 2024-03-20 | LP2SCEGC | 3879035 | 856 | GENERATOR VIBRATION BRG2 | 2024-03-20 | 10.86 | mm/s | 12.50 | 0.00 | 11:00
| 2024-03-20 | LP2SCEGC | 3879034 | 856 | GENERATOR VIBRATION BRG2 | 2024-03-20 | 10.80 | mm/s | 12.50 | 0.00 | 10:00
| 2024-03-20 | LP2SCEGC | 3879033 | 856 | GENERATOR VIBRATION BRG2 | 2024-03-20 | 10.94 | mm/s | 12.50 | 0.00 | 9:00
| 2024-03-20 | LP2SCEGC | 3879032 | 856 | GENERATOR VIBRATION BRG2 | 2024-03-20 | 10.93 | mm/s | 12.50 | 0.00 | 8:00
| 2024-03-20 | LP2SCEGC | 3879031 | 856 | GENERATOR VIBRATION BRG2 | 2024-03-20 | 10.83 | mm/s | 12.50 | 0.00 | 7:00
| 2024-03-20 | LP2SCEGD | 3875285 | 856 | GENERATOR VIBRATION BRG2 | 2024-03-20 | 10.62 | mm/s | 12.50 | 0.00 | 6:00
| 2024-03-20 | LP2SCEGD | 3875284 | 856 | GENERATOR VIBRATION BRG2 | 2024-03-20 | 10.68 | mm/s | 12.50 | 0.00 | 5:00
| 2024-03-20 | LP2SCEGD | 3875283 | 856 | GENERATOR VIBRATION BRG2 | 2024-03-20 | 10.55 | mm/s | 12.50 | 0.00 | 4:00
| 2024-03-20 | LP2SCEGD | 3875282 | 856 | GENERATOR VIBRATION BRG2 | 2024-03-20 | 10.66 | mm/s | 12.50 | 0.00 | 3:00
| 2024-03-20 | LP2SCEGD | 3875281 | 856 | GENERATOR VIBRATION BRG2 | 2024-03-20 | 10.65 | mm/s | 12.50 | 0.00 | 2:00
| 2024-03-20 | LP2SCEGD | 3875280 | 856 | GENERATOR VIBRATION BRG2 | 2024-03-20 | 10.63 | mm/s | 12.50 | 0.00 | 1:00
| 2024-03-21 | LP2SCEGD | 3884118 | 857 | COMPRESSOR DISCH PRESSURE | 2024-03-20 | 8.58 | kg/cm2 |  |  | 24:00
| 2024-03-21 | LP2SCEGD | 3884117 | 857 | COMPRESSOR DISCH PRESSURE | 2024-03-20 | 8.56 | kg/cm2 |  |  | 23:00
| 2024-03-20 | LP2SCEGA | 3881645 | 857 | COMPRESSOR DISCH PRESSURE | 2024-03-20 | 8.38 | kg/cm2 |  |  | 22:00
| 2024-03-20 | LP2SCEGA | 3881644 | 857 | COMPRESSOR DISCH PRESSURE | 2024-03-20 | 8.32 | kg/cm2 |  |  | 21:00
| 2024-03-20 | LP2SCEGA | 3881643 | 857 | COMPRESSOR DISCH PRESSURE | 2024-03-20 | 8.34 | kg/cm2 |  |  | 20:00
| 2024-03-20 | LP2SCEGA | 3881642 | 857 | COMPRESSOR DISCH PRESSURE | 2024-03-20 | 8.25 | kg/cm2 |  |  | 19:00
| 2024-03-20 | LP2SCEGA | 3881641 | 857 | COMPRESSOR DISCH PRESSURE | 2024-03-20 | 8.23 | kg/cm2 |  |  | 18:00
| 2024-03-20 | LP2SCEGA | 3881640 | 857 | COMPRESSOR DISCH PRESSURE | 2024-03-20 | 8.06 | kg/cm2 |  |  | 17:00
| 2024-03-20 | LP2SCEGA | 3881639 | 857 | COMPRESSOR DISCH PRESSURE | 2024-03-20 | 8.09 | kg/cm2 |  |  | 16:00
| 2024-03-20 | LP2SCEGA | 3881638 | 857 | COMPRESSOR DISCH PRESSURE | 2024-03-20 | 8.09 | kg/cm2 |  |  | 15:00
| 2024-03-20 | LP2SCEGC | 3879046 | 857 | COMPRESSOR DISCH PRESSURE | 2024-03-20 | 8.42 | kg/cm2 |  |  | 14:00
| 2024-03-20 | LP2SCEGC | 3879045 | 857 | COMPRESSOR DISCH PRESSURE | 2024-03-20 | 8.40 | kg/cm2 |  |  | 13:00
| 2024-03-20 | LP2SCEGC | 3879044 | 857 | COMPRESSOR DISCH PRESSURE | 2024-03-20 | 8.38 | kg/cm2 |  |  | 12:00
| 2024-03-20 | LP2SCEGC | 3879043 | 857 | COMPRESSOR DISCH PRESSURE | 2024-03-20 | 8.42 | kg/cm2 |  |  | 11:00
| 2024-03-20 | LP2SCEGC | 3879042 | 857 | COMPRESSOR DISCH PRESSURE | 2024-03-20 | 8.40 | kg/cm2 |  |  | 10:00
| 2024-03-20 | LP2SCEGC | 3879041 | 857 | COMPRESSOR DISCH PRESSURE | 2024-03-20 | 8.44 | kg/cm2 |  |  | 9:00
| 2024-03-20 | LP2SCEGC | 3879040 | 857 | COMPRESSOR DISCH PRESSURE | 2024-03-20 | 8.40 | kg/cm2 |  |  | 8:00
| 2024-03-20 | LP2SCEGC | 3879039 | 857 | COMPRESSOR DISCH PRESSURE | 2024-03-20 | 8.40 | kg/cm2 |  |  | 7:00
| 2024-03-20 | LP2SCEGD | 3875293 | 857 | COMPRESSOR DISCH PRESSURE | 2024-03-20 | 8.41 | kg/cm2 |  |  | 6:00
| 2024-03-20 | LP2SCEGD | 3875292 | 857 | COMPRESSOR DISCH PRESSURE | 2024-03-20 | 8.44 | kg/cm2 |  |  | 5:00
| 2024-03-20 | LP2SCEGD | 3875291 | 857 | COMPRESSOR DISCH PRESSURE | 2024-03-20 | 8.43 | kg/cm2 |  |  | 4:00
| 2024-03-20 | LP2SCEGD | 3875290 | 857 | COMPRESSOR DISCH PRESSURE | 2024-03-20 | 8.42 | kg/cm2 |  |  | 3:00
| 2024-03-20 | LP2SCEGD | 3875289 | 857 | COMPRESSOR DISCH PRESSURE | 2024-03-20 | 8.40 | kg/cm2 |  |  | 2:00
| 2024-03-20 | LP2SCEGD | 3875288 | 857 | COMPRESSOR DISCH PRESSURE | 2024-03-20 | 8.42 | kg/cm2 |  |  | 1:00
| 2024-03-21 | LP2SCEGD | 3884126 | 858 | TURBINE LUBE HEADER TEMP | 2024-03-20 | 66.11 | °C | 68.00 | 40.00 | 24:00
| 2024-03-21 | LP2SCEGD | 3884125 | 858 | TURBINE LUBE HEADER TEMP | 2024-03-20 | 66.34 | °C | 68.00 | 40.00 | 23:00
| 2024-03-20 | LP2SCEGA | 3881653 | 858 | TURBINE LUBE HEADER TEMP | 2024-03-20 | 66.56 | °C | 68.00 | 40.00 | 22:00
| 2024-03-20 | LP2SCEGA | 3881652 | 858 | TURBINE LUBE HEADER TEMP | 2024-03-20 | 66.68 | °C | 68.00 | 40.00 | 21:00
| 2024-03-20 | LP2SCEGA | 3881651 | 858 | TURBINE LUBE HEADER TEMP | 2024-03-20 | 66.96 | °C | 68.00 | 40.00 | 20:00
| 2024-03-20 | LP2SCEGA | 3881650 | 858 | TURBINE LUBE HEADER TEMP | 2024-03-20 | 67.10 | °C | 68.00 | 40.00 | 19:00
| 2024-03-20 | LP2SCEGA | 3881649 | 858 | TURBINE LUBE HEADER TEMP | 2024-03-20 | 67.02 | °C | 68.00 | 40.00 | 18:00
| 2024-03-20 | LP2SCEGA | 3881648 | 858 | TURBINE LUBE HEADER TEMP | 2024-03-20 | 67.28 | °C | 68.00 | 40.00 | 17:00
| 2024-03-20 | LP2SCEGA | 3881647 | 858 | TURBINE LUBE HEADER TEMP | 2024-03-20 | 67.38 | °C | 68.00 | 40.00 | 16:00
| 2024-03-20 | LP2SCEGA | 3881646 | 858 | TURBINE LUBE HEADER TEMP | 2024-03-20 | 67.78 | °C | 68.00 | 40.00 | 15:00
| 2024-03-20 | LP2SCEGC | 3879054 | 858 | TURBINE LUBE HEADER TEMP | 2024-03-20 | 67.80 | °C | 68.00 | 40.00 | 14:00
| 2024-03-20 | LP2SCEGC | 3879053 | 858 | TURBINE LUBE HEADER TEMP | 2024-03-20 | 67.70 | °C | 68.00 | 40.00 | 13:00
| 2024-03-20 | LP2SCEGC | 3879052 | 858 | TURBINE LUBE HEADER TEMP | 2024-03-20 | 67.76 | °C | 68.00 | 40.00 | 12:00
| 2024-03-20 | LP2SCEGC | 3879051 | 858 | TURBINE LUBE HEADER TEMP | 2024-03-20 | 67.84 | °C | 68.00 | 40.00 | 11:00
| 2024-03-20 | LP2SCEGC | 3879050 | 858 | TURBINE LUBE HEADER TEMP | 2024-03-20 | 67.66 | °C | 68.00 | 40.00 | 10:00
| 2024-03-20 | LP2SCEGC | 3879049 | 858 | TURBINE LUBE HEADER TEMP | 2024-03-20 | 67.30 | °C | 68.00 | 40.00 | 9:00
| 2024-03-20 | LP2SCEGC | 3879048 | 858 | TURBINE LUBE HEADER TEMP | 2024-03-20 | 67.20 | °C | 68.00 | 40.00 | 8:00
| 2024-03-20 | LP2SCEGC | 3879047 | 858 | TURBINE LUBE HEADER TEMP | 2024-03-20 | 66.80 | °C | 68.00 | 40.00 | 7:00
| 2024-03-20 | LP2SCEGD | 3875301 | 858 | TURBINE LUBE HEADER TEMP | 2024-03-20 | 66.72 | °C | 68.00 | 40.00 | 6:00
| 2024-03-20 | LP2SCEGD | 3875300 | 858 | TURBINE LUBE HEADER TEMP | 2024-03-20 | 66.80 | °C | 68.00 | 40.00 | 5:00
| 2024-03-20 | LP2SCEGD | 3875299 | 858 | TURBINE LUBE HEADER TEMP | 2024-03-20 | 66.93 | °C | 68.00 | 40.00 | 4:00
| 2024-03-20 | LP2SCEGD | 3875298 | 858 | TURBINE LUBE HEADER TEMP | 2024-03-20 | 67.08 | °C | 68.00 | 40.00 | 3:00
| 2024-03-20 | LP2SCEGD | 3875297 | 858 | TURBINE LUBE HEADER TEMP | 2024-03-20 | 67.02 | °C | 68.00 | 40.00 | 2:00
| 2024-03-20 | LP2SCEGD | 3875296 | 858 | TURBINE LUBE HEADER TEMP | 2024-03-20 | 67.04 | °C | 68.00 | 40.00 | 1:00
| 2024-03-21 | LP2SCEGD | 3884134 | 1428 | ACTIVE LOAD OF UNIT#6 GENERATOR | 2024-03-20 | 20.35 | MW |  |  | 24:00
| 2024-03-21 | LP2SCEGD | 3884133 | 1428 | ACTIVE LOAD OF UNIT#6 GENERATOR | 2024-03-20 | 20.32 | MW |  |  | 23:00
| 2024-03-20 | LP2SCEGA | 3881661 | 1428 | ACTIVE LOAD OF UNIT#6 GENERATOR | 2024-03-20 | 20.30 | MW |  |  | 22:00
| 2024-03-20 | LP2SCEGA | 3881660 | 1428 | ACTIVE LOAD OF UNIT#6 GENERATOR | 2024-03-20 | 20.37 | MW |  |  | 21:00
| 2024-03-20 | LP2SCEGA | 3881659 | 1428 | ACTIVE LOAD OF UNIT#6 GENERATOR | 2024-03-20 | 20.36 | MW |  |  | 20:00
| 2024-03-20 | LP2SCEGA | 3881658 | 1428 | ACTIVE LOAD OF UNIT#6 GENERATOR | 2024-03-20 | 20.31 | MW |  |  | 19:00
| 2024-03-20 | LP2SCEGA | 3881657 | 1428 | ACTIVE LOAD OF UNIT#6 GENERATOR | 2024-03-20 | 20.35 | MW |  |  | 18:00
| 2024-03-20 | LP2SCEGA | 3881656 | 1428 | ACTIVE LOAD OF UNIT#6 GENERATOR | 2024-03-20 | 20.32 | MW |  |  | 17:00
| 2024-03-20 | LP2SCEGA | 3881655 | 1428 | ACTIVE LOAD OF UNIT#6 GENERATOR | 2024-03-20 | 20.29 | MW |  |  | 16:00
| 2024-03-20 | LP2SCEGA | 3881654 | 1428 | ACTIVE LOAD OF UNIT#6 GENERATOR | 2024-03-20 | 20.42 | MW |  |  | 15:00
| 2024-03-20 | LP2SCEGC | 3879062 | 1428 | ACTIVE LOAD OF UNIT#6 GENERATOR | 2024-03-20 | 20.56 | MW |  |  | 14:00
| 2024-03-20 | LP2SCEGC | 3879061 | 1428 | ACTIVE LOAD OF UNIT#6 GENERATOR | 2024-03-20 | 20.55 | MW |  |  | 13:00
| 2024-03-20 | LP2SCEGC | 3879060 | 1428 | ACTIVE LOAD OF UNIT#6 GENERATOR | 2024-03-20 | 20.46 | MW |  |  | 12:00
| 2024-03-20 | LP2SCEGC | 3879059 | 1428 | ACTIVE LOAD OF UNIT#6 GENERATOR | 2024-03-20 | 20.57 | MW |  |  | 11:00
| 2024-03-20 | LP2SCEGC | 3879058 | 1428 | ACTIVE LOAD OF UNIT#6 GENERATOR | 2024-03-20 | 20.55 | MW |  |  | 10:00
| 2024-03-20 | LP2SCEGC | 3879057 | 1428 | ACTIVE LOAD OF UNIT#6 GENERATOR | 2024-03-20 | 20.70 | MW |  |  | 9:00
| 2024-03-20 | LP2SCEGC | 3879056 | 1428 | ACTIVE LOAD OF UNIT#6 GENERATOR | 2024-03-20 | 20.37 | MW |  |  | 8:00
| 2024-03-20 | LP2SCEGC | 3879055 | 1428 | ACTIVE LOAD OF UNIT#6 GENERATOR | 2024-03-20 | 20.33 | MW |  |  | 7:00
| 2024-03-20 | LP2SCEGD | 3875309 | 1428 | ACTIVE LOAD OF UNIT#6 GENERATOR | 2024-03-20 | 20.49 | MW |  |  | 6:00
| 2024-03-20 | LP2SCEGD | 3875308 | 1428 | ACTIVE LOAD OF UNIT#6 GENERATOR | 2024-03-20 | 20.55 | MW |  |  | 5:00
| 2024-03-20 | LP2SCEGD | 3875307 | 1428 | ACTIVE LOAD OF UNIT#6 GENERATOR | 2024-03-20 | 20.41 | MW |  |  | 4:00
| 2024-03-20 | LP2SCEGD | 3875306 | 1428 | ACTIVE LOAD OF UNIT#6 GENERATOR | 2024-03-20 | 20.34 | MW |  |  | 3:00
| 2024-03-20 | LP2SCEGD | 3875305 | 1428 | ACTIVE LOAD OF UNIT#6 GENERATOR | 2024-03-20 | 20.32 | MW |  |  | 2:00
| 2024-03-20 | LP2SCEGD | 3875304 | 1428 | ACTIVE LOAD OF UNIT#6 GENERATOR | 2024-03-20 | 20.36 | MW |  |  | 1:00
| 2024-03-21 | LP2SCEGD | 3884142 | 1429 | REACTIVE LOAD OF UNIT#6 GENERATOR | 2024-03-20 | 1.19 | MVAR |  |  | 24:00
| 2024-03-21 | LP2SCEGD | 3884141 | 1429 | REACTIVE LOAD OF UNIT#6 GENERATOR | 2024-03-20 | 1.95 | MVAR |  |  | 23:00
| 2024-03-20 | LP2SCEGA | 3881669 | 1429 | REACTIVE LOAD OF UNIT#6 GENERATOR | 2024-03-20 | 1.66 | MVAR |  |  | 22:00
| 2024-03-20 | LP2SCEGA | 3881668 | 1429 | REACTIVE LOAD OF UNIT#6 GENERATOR | 2024-03-20 | 2.05 | MVAR |  |  | 21:00
| 2024-03-20 | LP2SCEGA | 3881667 | 1429 | REACTIVE LOAD OF UNIT#6 GENERATOR | 2024-03-20 | 2.89 | MVAR |  |  | 20:00
| 2024-03-20 | LP2SCEGA | 3881666 | 1429 | REACTIVE LOAD OF UNIT#6 GENERATOR | 2024-03-20 | 3.29 | MVAR |  |  | 19:00
| 2024-03-20 | LP2SCEGA | 3881665 | 1429 | REACTIVE LOAD OF UNIT#6 GENERATOR | 2024-03-20 | 3.96 | MVAR |  |  | 18:00
| 2024-03-20 | LP2SCEGA | 3881664 | 1429 | REACTIVE LOAD OF UNIT#6 GENERATOR | 2024-03-20 | 4.34 | MVAR |  |  | 17:00
| 2024-03-20 | LP2SCEGA | 3881663 | 1429 | REACTIVE LOAD OF UNIT#6 GENERATOR | 2024-03-20 | 3.57 | MVAR |  |  | 16:00
| 2024-03-20 | LP2SCEGA | 3881662 | 1429 | REACTIVE LOAD OF UNIT#6 GENERATOR | 2024-03-20 | 3.57 | MVAR |  |  | 15:00
| 2024-03-20 | LP2SCEGC | 3879070 | 1429 | REACTIVE LOAD OF UNIT#6 GENERATOR | 2024-03-20 | 3.30 | MVAR |  |  | 14:00
| 2024-03-20 | LP2SCEGC | 3879069 | 1429 | REACTIVE LOAD OF UNIT#6 GENERATOR | 2024-03-20 | 3.30 | MVAR |  |  | 13:00
| 2024-03-20 | LP2SCEGC | 3879068 | 1429 | REACTIVE LOAD OF UNIT#6 GENERATOR | 2024-03-20 | 3.48 | MVAR |  |  | 12:00
| 2024-03-20 | LP2SCEGC | 3879067 | 1429 | REACTIVE LOAD OF UNIT#6 GENERATOR | 2024-03-20 | 4.15 | MVAR |  |  | 11:00
| 2024-03-20 | LP2SCEGC | 3879066 | 1429 | REACTIVE LOAD OF UNIT#6 GENERATOR | 2024-03-20 | 3.05 | MVAR |  |  | 10:00
| 2024-03-20 | LP2SCEGC | 3879065 | 1429 | REACTIVE LOAD OF UNIT#6 GENERATOR | 2024-03-20 | 3.16 | MVAR |  |  | 9:00
| 2024-03-20 | LP2SCEGC | 3879064 | 1429 | REACTIVE LOAD OF UNIT#6 GENERATOR | 2024-03-20 | 3.15 | MVAR |  |  | 8:00
| 2024-03-20 | LP2SCEGC | 3879063 | 1429 | REACTIVE LOAD OF UNIT#6 GENERATOR | 2024-03-20 | 2.90 | MVAR |  |  | 7:00
| 2024-03-20 | LP2SCEGD | 3875317 | 1429 | REACTIVE LOAD OF UNIT#6 GENERATOR | 2024-03-20 | 3.67 | MVAR |  |  | 6:00
| 2024-03-20 | LP2SCEGD | 3875316 | 1429 | REACTIVE LOAD OF UNIT#6 GENERATOR | 2024-03-20 | 2.46 | MVAR |  |  | 5:00
| 2024-03-20 | LP2SCEGD | 3875315 | 1429 | REACTIVE LOAD OF UNIT#6 GENERATOR | 2024-03-20 | 2.21 | MVAR |  |  | 4:00
| 2024-03-20 | LP2SCEGD | 3875314 | 1429 | REACTIVE LOAD OF UNIT#6 GENERATOR | 2024-03-20 | 2.42 | MVAR |  |  | 3:00
| 2024-03-20 | LP2SCEGD | 3875313 | 1429 | REACTIVE LOAD OF UNIT#6 GENERATOR | 2024-03-20 | 2.32 | MVAR |  |  | 2:00
| 2024-03-20 | LP2SCEGD | 3875312 | 1429 | REACTIVE LOAD OF UNIT#6 GENERATOR | 2024-03-20 | 1.37 | MVAR |  |  | 1:00
| 2024-03-21 | LP2SCEGD | 3884150 | 1430 | GENERATOR VOLTGE R-Y OF UNIT#6 GENERATOR | 2024-03-20 | 11.10 | kV |  |  | 24:00
| 2024-03-21 | LP2SCEGD | 3884149 | 1430 | GENERATOR VOLTGE R-Y OF UNIT#6 GENERATOR | 2024-03-20 | 11.10 | kV |  |  | 23:00
| 2024-03-20 | LP2SCEGA | 3881677 | 1430 | GENERATOR VOLTGE R-Y OF UNIT#6 GENERATOR | 2024-03-20 | 10.90 | kV |  |  | 22:00
| 2024-03-20 | LP2SCEGA | 3881676 | 1430 | GENERATOR VOLTGE R-Y OF UNIT#6 GENERATOR | 2024-03-20 | 10.90 | kV |  |  | 21:00
| 2024-03-20 | LP2SCEGA | 3881675 | 1430 | GENERATOR VOLTGE R-Y OF UNIT#6 GENERATOR | 2024-03-20 | 10.90 | kV |  |  | 20:00
| 2024-03-20 | LP2SCEGA | 3881674 | 1430 | GENERATOR VOLTGE R-Y OF UNIT#6 GENERATOR | 2024-03-20 | 10.90 | kV |  |  | 19:00
| 2024-03-20 | LP2SCEGA | 3881673 | 1430 | GENERATOR VOLTGE R-Y OF UNIT#6 GENERATOR | 2024-03-20 | 10.90 | kV |  |  | 18:00
| 2024-03-20 | LP2SCEGA | 3881672 | 1430 | GENERATOR VOLTGE R-Y OF UNIT#6 GENERATOR | 2024-03-20 | 10.90 | kV |  |  | 17:00
| 2024-03-20 | LP2SCEGA | 3881671 | 1430 | GENERATOR VOLTGE R-Y OF UNIT#6 GENERATOR | 2024-03-20 | 11.00 | kV |  |  | 16:00
| 2024-03-20 | LP2SCEGA | 3881670 | 1430 | GENERATOR VOLTGE R-Y OF UNIT#6 GENERATOR | 2024-03-20 | 11.00 | kV |  |  | 15:00
| 2024-03-20 | LP2SCEGC | 3879078 | 1430 | GENERATOR VOLTGE R-Y OF UNIT#6 GENERATOR | 2024-03-20 | 10.90 | kV |  |  | 14:00
| 2024-03-20 | LP2SCEGC | 3879077 | 1430 | GENERATOR VOLTGE R-Y OF UNIT#6 GENERATOR | 2024-03-20 | 10.90 | kV |  |  | 13:00
| 2024-03-20 | LP2SCEGC | 3879076 | 1430 | GENERATOR VOLTGE R-Y OF UNIT#6 GENERATOR | 2024-03-20 | 11.10 | kV |  |  | 12:00
| 2024-03-20 | LP2SCEGC | 3879075 | 1430 | GENERATOR VOLTGE R-Y OF UNIT#6 GENERATOR | 2024-03-20 | 10.80 | kV |  |  | 11:00
| 2024-03-20 | LP2SCEGC | 3879074 | 1430 | GENERATOR VOLTGE R-Y OF UNIT#6 GENERATOR | 2024-03-20 | 10.80 | kV |  |  | 10:00
| 2024-03-20 | LP2SCEGC | 3879073 | 1430 | GENERATOR VOLTGE R-Y OF UNIT#6 GENERATOR | 2024-03-20 | 11.10 | kV |  |  | 9:00
| 2024-03-20 | LP2SCEGC | 3879072 | 1430 | GENERATOR VOLTGE R-Y OF UNIT#6 GENERATOR | 2024-03-20 | 11.10 | kV |  |  | 8:00
| 2024-03-20 | LP2SCEGC | 3879071 | 1430 | GENERATOR VOLTGE R-Y OF UNIT#6 GENERATOR | 2024-03-20 | 11.10 | kV |  |  | 7:00
| 2024-03-20 | LP2SCEGD | 3875325 | 1430 | GENERATOR VOLTGE R-Y OF UNIT#6 GENERATOR | 2024-03-20 | 11.20 | kV |  |  | 6:00
| 2024-03-20 | LP2SCEGD | 3875324 | 1430 | GENERATOR VOLTGE R-Y OF UNIT#6 GENERATOR | 2024-03-20 | 11.20 | kV |  |  | 5:00
| 2024-03-20 | LP2SCEGD | 3875323 | 1430 | GENERATOR VOLTGE R-Y OF UNIT#6 GENERATOR | 2024-03-20 | 11.20 | kV |  |  | 4:00
| 2024-03-20 | LP2SCEGD | 3875322 | 1430 | GENERATOR VOLTGE R-Y OF UNIT#6 GENERATOR | 2024-03-20 | 11.20 | kV |  |  | 3:00
| 2024-03-20 | LP2SCEGD | 3875321 | 1430 | GENERATOR VOLTGE R-Y OF UNIT#6 GENERATOR | 2024-03-20 | 11.20 | kV |  |  | 2:00
| 2024-03-20 | LP2SCEGD | 3875320 | 1430 | GENERATOR VOLTGE R-Y OF UNIT#6 GENERATOR | 2024-03-20 | 11.10 | kV |  |  | 1:00
| 2024-03-21 | LP2SCEGD | 3884158 | 1431 | GENERATOR VOLTGE Y-B OF UNIT#6 GENERATOR | 2024-03-20 | 11.00 | kV |  |  | 24:00
| 2024-03-21 | LP2SCEGD | 3884157 | 1431 | GENERATOR VOLTGE Y-B OF UNIT#6 GENERATOR | 2024-03-20 | 11.00 | kV |  |  | 23:00
| 2024-03-20 | LP2SCEGA | 3881685 | 1431 | GENERATOR VOLTGE Y-B OF UNIT#6 GENERATOR | 2024-03-20 | 10.80 | kV |  |  | 22:00
| 2024-03-20 | LP2SCEGA | 3881684 | 1431 | GENERATOR VOLTGE Y-B OF UNIT#6 GENERATOR | 2024-03-20 | 10.80 | kV |  |  | 21:00
| 2024-03-20 | LP2SCEGA | 3881683 | 1431 | GENERATOR VOLTGE Y-B OF UNIT#6 GENERATOR | 2024-03-20 | 10.70 | kV |  |  | 20:00
| 2024-03-20 | LP2SCEGA | 3881682 | 1431 | GENERATOR VOLTGE Y-B OF UNIT#6 GENERATOR | 2024-03-20 | 10.70 | kV |  |  | 19:00
| 2024-03-20 | LP2SCEGA | 3881681 | 1431 | GENERATOR VOLTGE Y-B OF UNIT#6 GENERATOR | 2024-03-20 | 10.80 | kV |  |  | 18:00
| 2024-03-20 | LP2SCEGA | 3881680 | 1431 | GENERATOR VOLTGE Y-B OF UNIT#6 GENERATOR | 2024-03-20 | 10.80 | kV |  |  | 17:00
| 2024-03-20 | LP2SCEGA | 3881679 | 1431 | GENERATOR VOLTGE Y-B OF UNIT#6 GENERATOR | 2024-03-20 | 10.80 | kV |  |  | 16:00
| 2024-03-20 | LP2SCEGA | 3881678 | 1431 | GENERATOR VOLTGE Y-B OF UNIT#6 GENERATOR | 2024-03-20 | 10.80 | kV |  |  | 15:00
| 2024-03-20 | LP2SCEGC | 3879086 | 1431 | GENERATOR VOLTGE Y-B OF UNIT#6 GENERATOR | 2024-03-20 | 10.90 | kV |  |  | 14:00
| 2024-03-20 | LP2SCEGC | 3879085 | 1431 | GENERATOR VOLTGE Y-B OF UNIT#6 GENERATOR | 2024-03-20 | 10.80 | kV |  |  | 13:00
| 2024-03-20 | LP2SCEGC | 3879084 | 1431 | GENERATOR VOLTGE Y-B OF UNIT#6 GENERATOR | 2024-03-20 | 11.00 | kV |  |  | 12:00
| 2024-03-20 | LP2SCEGC | 3879083 | 1431 | GENERATOR VOLTGE Y-B OF UNIT#6 GENERATOR | 2024-03-20 | 10.90 | kV |  |  | 11:00
| 2024-03-20 | LP2SCEGC | 3879082 | 1431 | GENERATOR VOLTGE Y-B OF UNIT#6 GENERATOR | 2024-03-20 | 10.90 | kV |  |  | 10:00
| 2024-03-20 | LP2SCEGC | 3879081 | 1431 | GENERATOR VOLTGE Y-B OF UNIT#6 GENERATOR | 2024-03-20 | 11.00 | kV |  |  | 9:00
| 2024-03-20 | LP2SCEGC | 3879080 | 1431 | GENERATOR VOLTGE Y-B OF UNIT#6 GENERATOR | 2024-03-20 | 11.00 | kV |  |  | 8:00
| 2024-03-20 | LP2SCEGC | 3879079 | 1431 | GENERATOR VOLTGE Y-B OF UNIT#6 GENERATOR | 2024-03-20 | 11.00 | kV |  |  | 7:00
| 2024-03-20 | LP2SCEGD | 3875333 | 1431 | GENERATOR VOLTGE Y-B OF UNIT#6 GENERATOR | 2024-03-20 | 11.20 | kV |  |  | 6:00
| 2024-03-20 | LP2SCEGD | 3875332 | 1431 | GENERATOR VOLTGE Y-B OF UNIT#6 GENERATOR | 2024-03-20 | 11.20 | kV |  |  | 5:00
| 2024-03-20 | LP2SCEGD | 3875331 | 1431 | GENERATOR VOLTGE Y-B OF UNIT#6 GENERATOR | 2024-03-20 | 11.20 | kV |  |  | 4:00
| 2024-03-20 | LP2SCEGD | 3875330 | 1431 | GENERATOR VOLTGE Y-B OF UNIT#6 GENERATOR | 2024-03-20 | 11.20 | kV |  |  | 3:00
| 2024-03-20 | LP2SCEGD | 3875329 | 1431 | GENERATOR VOLTGE Y-B OF UNIT#6 GENERATOR | 2024-03-20 | 11.10 | kV |  |  | 2:00
| 2024-03-20 | LP2SCEGD | 3875328 | 1431 | GENERATOR VOLTGE Y-B OF UNIT#6 GENERATOR | 2024-03-20 | 11.00 | kV |  |  | 1:00
| 2024-03-21 | LP2SCEGD | 3884166 | 1432 | GENERATOR VOLTGE B-R OF UNIT#6 GENERATOR | 2024-03-20 | 11.10 | kV |  |  | 24:00
| 2024-03-21 | LP2SCEGD | 3884165 | 1432 | GENERATOR VOLTGE B-R OF UNIT#6 GENERATOR | 2024-03-20 | 11.10 | kV |  |  | 23:00
| 2024-03-20 | LP2SCEGA | 3881693 | 1432 | GENERATOR VOLTGE B-R OF UNIT#6 GENERATOR | 2024-03-20 | 10.90 | kV |  |  | 22:00
| 2024-03-20 | LP2SCEGA | 3881692 | 1432 | GENERATOR VOLTGE B-R OF UNIT#6 GENERATOR | 2024-03-20 | 10.90 | kV |  |  | 21:00
| 2024-03-20 | LP2SCEGA | 3881691 | 1432 | GENERATOR VOLTGE B-R OF UNIT#6 GENERATOR | 2024-03-20 | 10.94 | kV |  |  | 20:00
| 2024-03-20 | LP2SCEGA | 3881690 | 1432 | GENERATOR VOLTGE B-R OF UNIT#6 GENERATOR | 2024-03-20 | 10.94 | kV |  |  | 19:00
| 2024-03-20 | LP2SCEGA | 3881689 | 1432 | GENERATOR VOLTGE B-R OF UNIT#6 GENERATOR | 2024-03-20 | 10.94 | kV |  |  | 18:00
| 2024-03-20 | LP2SCEGA | 3881688 | 1432 | GENERATOR VOLTGE B-R OF UNIT#6 GENERATOR | 2024-03-20 | 10.90 | kV |  |  | 17:00
| 2024-03-20 | LP2SCEGA | 3881687 | 1432 | GENERATOR VOLTGE B-R OF UNIT#6 GENERATOR | 2024-03-20 | 10.90 | kV |  |  | 16:00
| 2024-03-20 | LP2SCEGA | 3881686 | 1432 | GENERATOR VOLTGE B-R OF UNIT#6 GENERATOR | 2024-03-20 | 10.80 | kV |  |  | 15:00
| 2024-03-20 | LP2SCEGC | 3879094 | 1432 | GENERATOR VOLTGE B-R OF UNIT#6 GENERATOR | 2024-03-20 | 10.90 | kV |  |  | 14:00
| 2024-03-20 | LP2SCEGC | 3879093 | 1432 | GENERATOR VOLTGE B-R OF UNIT#6 GENERATOR | 2024-03-20 | 10.90 | kV |  |  | 13:00
| 2024-03-20 | LP2SCEGC | 3879092 | 1432 | GENERATOR VOLTGE B-R OF UNIT#6 GENERATOR | 2024-03-20 | 11.10 | kV |  |  | 12:00
| 2024-03-20 | LP2SCEGC | 3879091 | 1432 | GENERATOR VOLTGE B-R OF UNIT#6 GENERATOR | 2024-03-20 | 10.80 | kV |  |  | 11:00
| 2024-03-20 | LP2SCEGC | 3879090 | 1432 | GENERATOR VOLTGE B-R OF UNIT#6 GENERATOR | 2024-03-20 | 10.80 | kV |  |  | 10:00
| 2024-03-20 | LP2SCEGC | 3879089 | 1432 | GENERATOR VOLTGE B-R OF UNIT#6 GENERATOR | 2024-03-20 | 11.10 | kV |  |  | 9:00
| 2024-03-20 | LP2SCEGC | 3879088 | 1432 | GENERATOR VOLTGE B-R OF UNIT#6 GENERATOR | 2024-03-20 | 11.10 | kV |  |  | 8:00
| 2024-03-20 | LP2SCEGC | 3879087 | 1432 | GENERATOR VOLTGE B-R OF UNIT#6 GENERATOR | 2024-03-20 | 11.10 | kV |  |  | 7:00
| 2024-03-20 | LP2SCEGD | 3875341 | 1432 | GENERATOR VOLTGE B-R OF UNIT#6 GENERATOR | 2024-03-20 | 11.20 | kV |  |  | 6:00
| 2024-03-20 | LP2SCEGD | 3875340 | 1432 | GENERATOR VOLTGE B-R OF UNIT#6 GENERATOR | 2024-03-20 | 11.20 | kV |  |  | 5:00
| 2024-03-20 | LP2SCEGD | 3875339 | 1432 | GENERATOR VOLTGE B-R OF UNIT#6 GENERATOR | 2024-03-20 | 11.20 | kV |  |  | 4:00
| 2024-03-20 | LP2SCEGD | 3875338 | 1432 | GENERATOR VOLTGE B-R OF UNIT#6 GENERATOR | 2024-03-20 | 11.20 | kV |  |  | 3:00
| 2024-03-20 | LP2SCEGD | 3875337 | 1432 | GENERATOR VOLTGE B-R OF UNIT#6 GENERATOR | 2024-03-20 | 11.20 | kV |  |  | 2:00
| 2024-03-20 | LP2SCEGD | 3875336 | 1432 | GENERATOR VOLTGE B-R OF UNIT#6 GENERATOR | 2024-03-20 | 11.10 | kV |  |  | 1:00
| 2024-03-21 | LP2SCEGD | 3884174 | 1433 | CURRENT R-PH OF UNIT#6 GENERATOR | 2024-03-20 | 1120.00 | A |  |  | 24:00
| 2024-03-21 | LP2SCEGD | 3884173 | 1433 | CURRENT R-PH OF UNIT#6 GENERATOR | 2024-03-20 | 1120.00 | A |  |  | 23:00
| 2024-03-20 | LP2SCEGA | 3881701 | 1433 | CURRENT R-PH OF UNIT#6 GENERATOR | 2024-03-20 | 1100.00 | A |  |  | 22:00
| 2024-03-20 | LP2SCEGA | 3881700 | 1433 | CURRENT R-PH OF UNIT#6 GENERATOR | 2024-03-20 | 1100.00 | A |  |  | 21:00
| 2024-03-20 | LP2SCEGA | 3881699 | 1433 | CURRENT R-PH OF UNIT#6 GENERATOR | 2024-03-20 | 1100.00 | A |  |  | 20:00
| 2024-03-20 | LP2SCEGA | 3881698 | 1433 | CURRENT R-PH OF UNIT#6 GENERATOR | 2024-03-20 | 1100.00 | A |  |  | 19:00
| 2024-03-20 | LP2SCEGA | 3881697 | 1433 | CURRENT R-PH OF UNIT#6 GENERATOR | 2024-03-20 | 1100.00 | A |  |  | 18:00
| 2024-03-20 | LP2SCEGA | 3881696 | 1433 | CURRENT R-PH OF UNIT#6 GENERATOR | 2024-03-20 | 1100.00 | A |  |  | 17:00
| 2024-03-20 | LP2SCEGA | 3881695 | 1433 | CURRENT R-PH OF UNIT#6 GENERATOR | 2024-03-20 | 1050.00 | A |  |  | 16:00
| 2024-03-20 | LP2SCEGA | 3881694 | 1433 | CURRENT R-PH OF UNIT#6 GENERATOR | 2024-03-20 | 1050.00 | A |  |  | 15:00
| 2024-03-20 | LP2SCEGC | 3879102 | 1433 | CURRENT R-PH OF UNIT#6 GENERATOR | 2024-03-20 | 1100.00 | A |  |  | 14:00
| 2024-03-20 | LP2SCEGC | 3879101 | 1433 | CURRENT R-PH OF UNIT#6 GENERATOR | 2024-03-20 | 1100.00 | A |  |  | 13:00
| 2024-03-20 | LP2SCEGC | 3879100 | 1433 | CURRENT R-PH OF UNIT#6 GENERATOR | 2024-03-20 | 1100.00 | A |  |  | 12:00
| 2024-03-20 | LP2SCEGC | 3879099 | 1433 | CURRENT R-PH OF UNIT#6 GENERATOR | 2024-03-20 | 1100.00 | A |  |  | 11:00
| 2024-03-20 | LP2SCEGC | 3879098 | 1433 | CURRENT R-PH OF UNIT#6 GENERATOR | 2024-03-20 | 1100.00 | A |  |  | 10:00
| 2024-03-20 | LP2SCEGC | 3879097 | 1433 | CURRENT R-PH OF UNIT#6 GENERATOR | 2024-03-20 | 1100.00 | A |  |  | 9:00
| 2024-03-20 | LP2SCEGC | 3879096 | 1433 | CURRENT R-PH OF UNIT#6 GENERATOR | 2024-03-20 | 1100.00 | A |  |  | 8:00
| 2024-03-20 | LP2SCEGC | 3879095 | 1433 | CURRENT R-PH OF UNIT#6 GENERATOR | 2024-03-20 | 1110.00 | A |  |  | 7:00
| 2024-03-20 | LP2SCEGD | 3875349 | 1433 | CURRENT R-PH OF UNIT#6 GENERATOR | 2024-03-20 | 1100.00 | A |  |  | 6:00
| 2024-03-20 | LP2SCEGD | 3875348 | 1433 | CURRENT R-PH OF UNIT#6 GENERATOR | 2024-03-20 | 1100.00 | A |  |  | 5:00
| 2024-03-20 | LP2SCEGD | 3875347 | 1433 | CURRENT R-PH OF UNIT#6 GENERATOR | 2024-03-20 | 1100.00 | A |  |  | 4:00
| 2024-03-20 | LP2SCEGD | 3875346 | 1433 | CURRENT R-PH OF UNIT#6 GENERATOR | 2024-03-20 | 1100.00 | A |  |  | 3:00
| 2024-03-20 | LP2SCEGD | 3875345 | 1433 | CURRENT R-PH OF UNIT#6 GENERATOR | 2024-03-20 | 1110.00 | A |  |  | 2:00
| 2024-03-20 | LP2SCEGD | 3875344 | 1433 | CURRENT R-PH OF UNIT#6 GENERATOR | 2024-03-20 | 1120.00 | A |  |  | 1:00
| 2024-03-21 | LP2SCEGD | 3884182 | 1434 | CURRENT Y-PH OF UNIT#6 GENERATOR | 2024-03-20 | 1160.00 | A |  |  | 24:00
| 2024-03-21 | LP2SCEGD | 3884181 | 1434 | CURRENT Y-PH OF UNIT#6 GENERATOR | 2024-03-20 | 1160.00 | A |  |  | 23:00
| 2024-03-20 | LP2SCEGA | 3881709 | 1434 | CURRENT Y-PH OF UNIT#6 GENERATOR | 2024-03-20 | 1150.00 | A |  |  | 22:00
| 2024-03-20 | LP2SCEGA | 3881708 | 1434 | CURRENT Y-PH OF UNIT#6 GENERATOR | 2024-03-20 | 1150.00 | A |  |  | 21:00
| 2024-03-20 | LP2SCEGA | 3881707 | 1434 | CURRENT Y-PH OF UNIT#6 GENERATOR | 2024-03-20 | 1150.00 | A |  |  | 20:00
| 2024-03-20 | LP2SCEGA | 3881706 | 1434 | CURRENT Y-PH OF UNIT#6 GENERATOR | 2024-03-20 | 1160.00 | A |  |  | 19:00
| 2024-03-20 | LP2SCEGA | 3881705 | 1434 | CURRENT Y-PH OF UNIT#6 GENERATOR | 2024-03-20 | 1150.00 | A |  |  | 18:00
| 2024-03-20 | LP2SCEGA | 3881704 | 1434 | CURRENT Y-PH OF UNIT#6 GENERATOR | 2024-03-20 | 1150.00 | A |  |  | 17:00
| 2024-03-20 | LP2SCEGA | 3881703 | 1434 | CURRENT Y-PH OF UNIT#6 GENERATOR | 2024-03-20 | 1100.00 | A |  |  | 16:00
| 2024-03-20 | LP2SCEGA | 3881702 | 1434 | CURRENT Y-PH OF UNIT#6 GENERATOR | 2024-03-20 | 1100.00 | A |  |  | 15:00
| 2024-03-20 | LP2SCEGC | 3879110 | 1434 | CURRENT Y-PH OF UNIT#6 GENERATOR | 2024-03-20 | 1150.00 | A |  |  | 14:00
| 2024-03-20 | LP2SCEGC | 3879109 | 1434 | CURRENT Y-PH OF UNIT#6 GENERATOR | 2024-03-20 | 1150.00 | A |  |  | 13:00
| 2024-03-20 | LP2SCEGC | 3879108 | 1434 | CURRENT Y-PH OF UNIT#6 GENERATOR | 2024-03-20 | 1150.00 | A |  |  | 12:00
| 2024-03-20 | LP2SCEGC | 3879107 | 1434 | CURRENT Y-PH OF UNIT#6 GENERATOR | 2024-03-20 | 1150.00 | A |  |  | 11:00
| 2024-03-20 | LP2SCEGC | 3879106 | 1434 | CURRENT Y-PH OF UNIT#6 GENERATOR | 2024-03-20 | 1150.00 | A |  |  | 10:00
| 2024-03-20 | LP2SCEGC | 3879105 | 1434 | CURRENT Y-PH OF UNIT#6 GENERATOR | 2024-03-20 | 1150.00 | A |  |  | 9:00
| 2024-03-20 | LP2SCEGC | 3879104 | 1434 | CURRENT Y-PH OF UNIT#6 GENERATOR | 2024-03-20 | 1150.00 | A |  |  | 8:00
| 2024-03-20 | LP2SCEGC | 3879103 | 1434 | CURRENT Y-PH OF UNIT#6 GENERATOR | 2024-03-20 | 1150.00 | A |  |  | 7:00
| 2024-03-20 | LP2SCEGD | 3875357 | 1434 | CURRENT Y-PH OF UNIT#6 GENERATOR | 2024-03-20 | 1150.00 | A |  |  | 6:00
| 2024-03-20 | LP2SCEGD | 3875356 | 1434 | CURRENT Y-PH OF UNIT#6 GENERATOR | 2024-03-20 | 1150.00 | A |  |  | 5:00
| 2024-03-20 | LP2SCEGD | 3875355 | 1434 | CURRENT Y-PH OF UNIT#6 GENERATOR | 2024-03-20 | 1150.00 | A |  |  | 4:00
| 2024-03-20 | LP2SCEGD | 3875354 | 1434 | CURRENT Y-PH OF UNIT#6 GENERATOR | 2024-03-20 | 1150.00 | A |  |  | 3:00
| 2024-03-20 | LP2SCEGD | 3875353 | 1434 | CURRENT Y-PH OF UNIT#6 GENERATOR | 2024-03-20 | 1160.00 | A |  |  | 2:00
| 2024-03-20 | LP2SCEGD | 3875352 | 1434 | CURRENT Y-PH OF UNIT#6 GENERATOR | 2024-03-20 | 1160.00 | A |  |  | 1:00
| 2024-03-21 | LP2SCEGD | 3884190 | 1435 | CURRENT B-PH OF UNIT#6 GENERATOR | 2024-03-20 | 1170.00 | A |  |  | 24:00
| 2024-03-21 | LP2SCEGD | 3884189 | 1435 | CURRENT B-PH OF UNIT#6 GENERATOR | 2024-03-20 | 1170.00 | A |  |  | 23:00
| 2024-03-20 | LP2SCEGA | 3881717 | 1435 | CURRENT B-PH OF UNIT#6 GENERATOR | 2024-03-20 | 1150.00 | A |  |  | 22:00
| 2024-03-20 | LP2SCEGA | 3881716 | 1435 | CURRENT B-PH OF UNIT#6 GENERATOR | 2024-03-20 | 1150.00 | A |  |  | 21:00
| 2024-03-20 | LP2SCEGA | 3881715 | 1435 | CURRENT B-PH OF UNIT#6 GENERATOR | 2024-03-20 | 1150.00 | A |  |  | 20:00
| 2024-03-20 | LP2SCEGA | 3881714 | 1435 | CURRENT B-PH OF UNIT#6 GENERATOR | 2024-03-20 | 1170.00 | A |  |  | 19:00
| 2024-03-20 | LP2SCEGA | 3881713 | 1435 | CURRENT B-PH OF UNIT#6 GENERATOR | 2024-03-20 | 1150.00 | A |  |  | 18:00
| 2024-03-20 | LP2SCEGA | 3881712 | 1435 | CURRENT B-PH OF UNIT#6 GENERATOR | 2024-03-20 | 1150.00 | A |  |  | 17:00
| 2024-03-20 | LP2SCEGA | 3881711 | 1435 | CURRENT B-PH OF UNIT#6 GENERATOR | 2024-03-20 | 1100.00 | A |  |  | 16:00
| 2024-03-20 | LP2SCEGA | 3881710 | 1435 | CURRENT B-PH OF UNIT#6 GENERATOR | 2024-03-20 | 1100.00 | A |  |  | 15:00
| 2024-03-20 | LP2SCEGC | 3879118 | 1435 | CURRENT B-PH OF UNIT#6 GENERATOR | 2024-03-20 | 1150.00 | A |  |  | 14:00
| 2024-03-20 | LP2SCEGC | 3879117 | 1435 | CURRENT B-PH OF UNIT#6 GENERATOR | 2024-03-20 | 1150.00 | A |  |  | 13:00
| 2024-03-20 | LP2SCEGC | 3879116 | 1435 | CURRENT B-PH OF UNIT#6 GENERATOR | 2024-03-20 | 1150.00 | A |  |  | 12:00
| 2024-03-20 | LP2SCEGC | 3879115 | 1435 | CURRENT B-PH OF UNIT#6 GENERATOR | 2024-03-20 | 1150.00 | A |  |  | 11:00
| 2024-03-20 | LP2SCEGC | 3879114 | 1435 | CURRENT B-PH OF UNIT#6 GENERATOR | 2024-03-20 | 1150.00 | A |  |  | 10:00
| 2024-03-20 | LP2SCEGC | 3879113 | 1435 | CURRENT B-PH OF UNIT#6 GENERATOR | 2024-03-20 | 1150.00 | A |  |  | 9:00
| 2024-03-20 | LP2SCEGC | 3879112 | 1435 | CURRENT B-PH OF UNIT#6 GENERATOR | 2024-03-20 | 1150.00 | A |  |  | 8:00
| 2024-03-20 | LP2SCEGC | 3879111 | 1435 | CURRENT B-PH OF UNIT#6 GENERATOR | 2024-03-20 | 1160.00 | A |  |  | 7:00
| 2024-03-20 | LP2SCEGD | 3875365 | 1435 | CURRENT B-PH OF UNIT#6 GENERATOR | 2024-03-20 | 1160.00 | A |  |  | 6:00
| 2024-03-20 | LP2SCEGD | 3875364 | 1435 | CURRENT B-PH OF UNIT#6 GENERATOR | 2024-03-20 | 1160.00 | A |  |  | 5:00
| 2024-03-20 | LP2SCEGD | 3875363 | 1435 | CURRENT B-PH OF UNIT#6 GENERATOR | 2024-03-20 | 1160.00 | A |  |  | 4:00
| 2024-03-20 | LP2SCEGD | 3875362 | 1435 | CURRENT B-PH OF UNIT#6 GENERATOR | 2024-03-20 | 1160.00 | A |  |  | 3:00
| 2024-03-20 | LP2SCEGD | 3875361 | 1435 | CURRENT B-PH OF UNIT#6 GENERATOR | 2024-03-20 | 1160.00 | A |  |  | 2:00
| 2024-03-20 | LP2SCEGD | 3875360 | 1435 | CURRENT B-PH OF UNIT#6 GENERATOR | 2024-03-20 | 1170.00 | A |  |  | 1:00
| 2024-03-21 | LP2SCEGD | 3884214 | 1436 | GEN TOOTH-1 OF UNIT#6 GENERATOR | 2024-03-20 | 61.00 | °C |  |  | 24:00
| 2024-03-21 | LP2SCEGD | 3884213 | 1436 | GEN TOOTH-1 OF UNIT#6 GENERATOR | 2024-03-20 | 61.00 | °C |  |  | 23:00
| 2024-03-20 | LP2SCEGA | 3881741 | 1436 | GEN TOOTH-1 OF UNIT#6 GENERATOR | 2024-03-20 | 67.00 | °C |  |  | 22:00
| 2024-03-20 | LP2SCEGA | 3881740 | 1436 | GEN TOOTH-1 OF UNIT#6 GENERATOR | 2024-03-20 | 67.00 | °C |  |  | 21:00
| 2024-03-20 | LP2SCEGA | 3881739 | 1436 | GEN TOOTH-1 OF UNIT#6 GENERATOR | 2024-03-20 | 67.00 | °C |  |  | 20:00
| 2024-03-20 | LP2SCEGA | 3881738 | 1436 | GEN TOOTH-1 OF UNIT#6 GENERATOR | 2024-03-20 | 68.00 | °C |  |  | 19:00
| 2024-03-20 | LP2SCEGA | 3881737 | 1436 | GEN TOOTH-1 OF UNIT#6 GENERATOR | 2024-03-20 | 69.00 | °C |  |  | 18:00
| 2024-03-20 | LP2SCEGA | 3881736 | 1436 | GEN TOOTH-1 OF UNIT#6 GENERATOR | 2024-03-20 | 71.00 | °C |  |  | 17:00
| 2024-03-20 | LP2SCEGA | 3881735 | 1436 | GEN TOOTH-1 OF UNIT#6 GENERATOR | 2024-03-20 | 71.00 | °C |  |  | 16:00
| 2024-03-20 | LP2SCEGA | 3881734 | 1436 | GEN TOOTH-1 OF UNIT#6 GENERATOR | 2024-03-20 | 71.00 | °C |  |  | 15:00
| 2024-03-20 | LP2SCEGC | 3879142 | 1436 | GEN TOOTH-1 OF UNIT#6 GENERATOR | 2024-03-20 | 66.00 | °C |  |  | 14:00
| 2024-03-20 | LP2SCEGC | 3879141 | 1436 | GEN TOOTH-1 OF UNIT#6 GENERATOR | 2024-03-20 | 66.00 | °C |  |  | 13:00
| 2024-03-20 | LP2SCEGC | 3879140 | 1436 | GEN TOOTH-1 OF UNIT#6 GENERATOR | 2024-03-20 | 66.00 | °C |  |  | 12:00
| 2024-03-20 | LP2SCEGC | 3879139 | 1436 | GEN TOOTH-1 OF UNIT#6 GENERATOR | 2024-03-20 | 65.00 | °C |  |  | 11:00
| 2024-03-20 | LP2SCEGC | 3879138 | 1436 | GEN TOOTH-1 OF UNIT#6 GENERATOR | 2024-03-20 | 65.00 | °C |  |  | 10:00
| 2024-03-20 | LP2SCEGC | 3879137 | 1436 | GEN TOOTH-1 OF UNIT#6 GENERATOR | 2024-03-20 | 65.00 | °C |  |  | 9:00
| 2024-03-20 | LP2SCEGC | 3879136 | 1436 | GEN TOOTH-1 OF UNIT#6 GENERATOR | 2024-03-20 | 64.00 | °C |  |  | 8:00
| 2024-03-20 | LP2SCEGC | 3879135 | 1436 | GEN TOOTH-1 OF UNIT#6 GENERATOR | 2024-03-20 | 64.00 | °C |  |  | 7:00
| 2024-03-20 | LP2SCEGD | 3875389 | 1436 | GEN TOOTH-1 OF UNIT#6 GENERATOR | 2024-03-20 | 61.00 | °C |  |  | 6:00
| 2024-03-20 | LP2SCEGD | 3875388 | 1436 | GEN TOOTH-1 OF UNIT#6 GENERATOR | 2024-03-20 | 61.00 | °C |  |  | 5:00
| 2024-03-20 | LP2SCEGD | 3875387 | 1436 | GEN TOOTH-1 OF UNIT#6 GENERATOR | 2024-03-20 | 61.00 | °C |  |  | 4:00
| 2024-03-20 | LP2SCEGD | 3875386 | 1436 | GEN TOOTH-1 OF UNIT#6 GENERATOR | 2024-03-20 | 61.00 | °C |  |  | 3:00
| 2024-03-20 | LP2SCEGD | 3875385 | 1436 | GEN TOOTH-1 OF UNIT#6 GENERATOR | 2024-03-20 | 61.00 | °C |  |  | 2:00
| 2024-03-20 | LP2SCEGD | 3875384 | 1436 | GEN TOOTH-1 OF UNIT#6 GENERATOR | 2024-03-20 | 61.00 | °C |  |  | 1:00
| 2024-03-21 | LP2SCEGD | 3884230 | 1437 | GEN CORE-3 OF UNIT#6 GENERATOR | 2024-03-20 | 63.00 | °C |  |  | 24:00
| 2024-03-21 | LP2SCEGD | 3884229 | 1437 | GEN CORE-3 OF UNIT#6 GENERATOR | 2024-03-20 | 63.00 | °C |  |  | 23:00
| 2024-03-20 | LP2SCEGA | 3881757 | 1437 | GEN CORE-3 OF UNIT#6 GENERATOR | 2024-03-20 | 68.00 | °C |  |  | 22:00
| 2024-03-20 | LP2SCEGA | 3881756 | 1437 | GEN CORE-3 OF UNIT#6 GENERATOR | 2024-03-20 | 68.00 | °C |  |  | 21:00
| 2024-03-20 | LP2SCEGA | 3881755 | 1437 | GEN CORE-3 OF UNIT#6 GENERATOR | 2024-03-20 | 69.00 | °C |  |  | 20:00
| 2024-03-20 | LP2SCEGA | 3881754 | 1437 | GEN CORE-3 OF UNIT#6 GENERATOR | 2024-03-20 | 70.00 | °C |  |  | 19:00
| 2024-03-20 | LP2SCEGA | 3881753 | 1437 | GEN CORE-3 OF UNIT#6 GENERATOR | 2024-03-20 | 72.00 | °C |  |  | 18:00
| 2024-03-20 | LP2SCEGA | 3881752 | 1437 | GEN CORE-3 OF UNIT#6 GENERATOR | 2024-03-20 | 73.00 | °C |  |  | 17:00
| 2024-03-20 | LP2SCEGA | 3881751 | 1437 | GEN CORE-3 OF UNIT#6 GENERATOR | 2024-03-20 | 73.00 | °C |  |  | 16:00
| 2024-03-20 | LP2SCEGA | 3881750 | 1437 | GEN CORE-3 OF UNIT#6 GENERATOR | 2024-03-20 | 73.00 | °C |  |  | 15:00
| 2024-03-20 | LP2SCEGC | 3879158 | 1437 | GEN CORE-3 OF UNIT#6 GENERATOR | 2024-03-20 | 68.00 | °C |  |  | 14:00
| 2024-03-20 | LP2SCEGC | 3879157 | 1437 | GEN CORE-3 OF UNIT#6 GENERATOR | 2024-03-20 | 68.00 | °C |  |  | 13:00
| 2024-03-20 | LP2SCEGC | 3879156 | 1437 | GEN CORE-3 OF UNIT#6 GENERATOR | 2024-03-20 | 66.00 | °C |  |  | 12:00
| 2024-03-20 | LP2SCEGC | 3879155 | 1437 | GEN CORE-3 OF UNIT#6 GENERATOR | 2024-03-20 | 66.00 | °C |  |  | 11:00
| 2024-03-20 | LP2SCEGC | 3879154 | 1437 | GEN CORE-3 OF UNIT#6 GENERATOR | 2024-03-20 | 66.00 | °C |  |  | 10:00
| 2024-03-20 | LP2SCEGC | 3879153 | 1437 | GEN CORE-3 OF UNIT#6 GENERATOR | 2024-03-20 | 67.00 | °C |  |  | 9:00
| 2024-03-20 | LP2SCEGC | 3879152 | 1437 | GEN CORE-3 OF UNIT#6 GENERATOR | 2024-03-20 | 66.00 | °C |  |  | 8:00
| 2024-03-20 | LP2SCEGC | 3879151 | 1437 | GEN CORE-3 OF UNIT#6 GENERATOR | 2024-03-20 | 66.00 | °C |  |  | 7:00
| 2024-03-20 | LP2SCEGD | 3875405 | 1437 | GEN CORE-3 OF UNIT#6 GENERATOR | 2024-03-20 | 63.00 | °C |  |  | 6:00
| 2024-03-20 | LP2SCEGD | 3875404 | 1437 | GEN CORE-3 OF UNIT#6 GENERATOR | 2024-03-20 | 63.00 | °C |  |  | 5:00
| 2024-03-20 | LP2SCEGD | 3875403 | 1437 | GEN CORE-3 OF UNIT#6 GENERATOR | 2024-03-20 | 63.00 | °C |  |  | 4:00
| 2024-03-20 | LP2SCEGD | 3875402 | 1437 | GEN CORE-3 OF UNIT#6 GENERATOR | 2024-03-20 | 63.00 | °C |  |  | 3:00
| 2024-03-20 | LP2SCEGD | 3875401 | 1437 | GEN CORE-3 OF UNIT#6 GENERATOR | 2024-03-20 | 63.00 | °C |  |  | 2:00
| 2024-03-20 | LP2SCEGD | 3875400 | 1437 | GEN CORE-3 OF UNIT#6 GENERATOR | 2024-03-20 | 63.00 | °C |  |  | 1:00
| 2024-03-21 | LP2SCEGD | 3884238 | 1438 | GEN HOT AIR-4 OF UNIT#6 GENERATOR | 2024-03-20 | 77.00 | °C |  |  | 24:00
| 2024-03-21 | LP2SCEGD | 3884237 | 1438 | GEN HOT AIR-4 OF UNIT#6 GENERATOR | 2024-03-20 | 77.00 | °C |  |  | 23:00
| 2024-03-20 | LP2SCEGA | 3881765 | 1438 | GEN HOT AIR-4 OF UNIT#6 GENERATOR | 2024-03-20 | 84.00 | °C |  |  | 22:00
| 2024-03-20 | LP2SCEGA | 3881764 | 1438 | GEN HOT AIR-4 OF UNIT#6 GENERATOR | 2024-03-20 | 84.00 | °C |  |  | 21:00
| 2024-03-20 | LP2SCEGA | 3881763 | 1438 | GEN HOT AIR-4 OF UNIT#6 GENERATOR | 2024-03-20 | 84.00 | °C |  |  | 20:00
| 2024-03-20 | LP2SCEGA | 3881762 | 1438 | GEN HOT AIR-4 OF UNIT#6 GENERATOR | 2024-03-20 | 85.00 | °C |  |  | 19:00
| 2024-03-20 | LP2SCEGA | 3881761 | 1438 | GEN HOT AIR-4 OF UNIT#6 GENERATOR | 2024-03-20 | 87.00 | °C |  |  | 18:00
| 2024-03-20 | LP2SCEGA | 3881760 | 1438 | GEN HOT AIR-4 OF UNIT#6 GENERATOR | 2024-03-20 | 87.00 | °C |  |  | 17:00
| 2024-03-20 | LP2SCEGA | 3881759 | 1438 | GEN HOT AIR-4 OF UNIT#6 GENERATOR | 2024-03-20 | 87.00 | °C |  |  | 16:00
| 2024-03-20 | LP2SCEGA | 3881758 | 1438 | GEN HOT AIR-4 OF UNIT#6 GENERATOR | 2024-03-20 | 87.00 | °C |  |  | 15:00
| 2024-03-20 | LP2SCEGC | 3879166 | 1438 | GEN HOT AIR-4 OF UNIT#6 GENERATOR | 2024-03-20 | 84.00 | °C |  |  | 14:00
| 2024-03-20 | LP2SCEGC | 3879165 | 1438 | GEN HOT AIR-4 OF UNIT#6 GENERATOR | 2024-03-20 | 84.00 | °C |  |  | 13:00
| 2024-03-20 | LP2SCEGC | 3879164 | 1438 | GEN HOT AIR-4 OF UNIT#6 GENERATOR | 2024-03-20 | 83.00 | °C |  |  | 12:00
| 2024-03-20 | LP2SCEGC | 3879163 | 1438 | GEN HOT AIR-4 OF UNIT#6 GENERATOR | 2024-03-20 | 83.00 | °C |  |  | 11:00
| 2024-03-20 | LP2SCEGC | 3879162 | 1438 | GEN HOT AIR-4 OF UNIT#6 GENERATOR | 2024-03-20 | 83.00 | °C |  |  | 10:00
| 2024-03-20 | LP2SCEGC | 3879161 | 1438 | GEN HOT AIR-4 OF UNIT#6 GENERATOR | 2024-03-20 | 83.00 | °C |  |  | 9:00
| 2024-03-20 | LP2SCEGC | 3879160 | 1438 | GEN HOT AIR-4 OF UNIT#6 GENERATOR | 2024-03-20 | 82.00 | °C |  |  | 8:00
| 2024-03-20 | LP2SCEGC | 3879159 | 1438 | GEN HOT AIR-4 OF UNIT#6 GENERATOR | 2024-03-20 | 81.00 | °C |  |  | 7:00
| 2024-03-20 | LP2SCEGD | 3875413 | 1438 | GEN HOT AIR-4 OF UNIT#6 GENERATOR | 2024-03-20 | 77.00 | °C |  |  | 6:00
| 2024-03-20 | LP2SCEGD | 3875412 | 1438 | GEN HOT AIR-4 OF UNIT#6 GENERATOR | 2024-03-20 | 77.00 | °C |  |  | 5:00
| 2024-03-20 | LP2SCEGD | 3875411 | 1438 | GEN HOT AIR-4 OF UNIT#6 GENERATOR | 2024-03-20 | 77.00 | °C |  |  | 4:00
| 2024-03-20 | LP2SCEGD | 3875410 | 1438 | GEN HOT AIR-4 OF UNIT#6 GENERATOR | 2024-03-20 | 77.00 | °C |  |  | 3:00
| 2024-03-20 | LP2SCEGD | 3875409 | 1438 | GEN HOT AIR-4 OF UNIT#6 GENERATOR | 2024-03-20 | 77.00 | °C |  |  | 2:00
| 2024-03-20 | LP2SCEGD | 3875408 | 1438 | GEN HOT AIR-4 OF UNIT#6 GENERATOR | 2024-03-20 | 77.00 | °C |  |  | 1:00
| 2024-03-21 | LP2SCEGD | 3884254 | 1439 | GEN REAR BEARING-6 OF UNIT#6 GENERATOR | 2024-03-20 | 64.00 | °C |  |  | 24:00
| 2024-03-21 | LP2SCEGD | 3884253 | 1439 | GEN REAR BEARING-6 OF UNIT#6 GENERATOR | 2024-03-20 | 64.00 | °C |  |  | 23:00
| 2024-03-20 | LP2SCEGA | 3881781 | 1439 | GEN REAR BEARING-6 OF UNIT#6 GENERATOR | 2024-03-20 | 70.00 | °C |  |  | 22:00
| 2024-03-20 | LP2SCEGA | 3881780 | 1439 | GEN REAR BEARING-6 OF UNIT#6 GENERATOR | 2024-03-20 | 70.00 | °C |  |  | 21:00
| 2024-03-20 | LP2SCEGA | 3881779 | 1439 | GEN REAR BEARING-6 OF UNIT#6 GENERATOR | 2024-03-20 | 71.00 | °C |  |  | 20:00
| 2024-03-20 | LP2SCEGA | 3881778 | 1439 | GEN REAR BEARING-6 OF UNIT#6 GENERATOR | 2024-03-20 | 71.00 | °C |  |  | 19:00
| 2024-03-20 | LP2SCEGA | 3881777 | 1439 | GEN REAR BEARING-6 OF UNIT#6 GENERATOR | 2024-03-20 | 73.00 | °C |  |  | 18:00
| 2024-03-20 | LP2SCEGA | 3881776 | 1439 | GEN REAR BEARING-6 OF UNIT#6 GENERATOR | 2024-03-20 | 74.00 | °C |  |  | 17:00
| 2024-03-20 | LP2SCEGA | 3881775 | 1439 | GEN REAR BEARING-6 OF UNIT#6 GENERATOR | 2024-03-20 | 74.00 | °C |  |  | 16:00
| 2024-03-20 | LP2SCEGA | 3881774 | 1439 | GEN REAR BEARING-6 OF UNIT#6 GENERATOR | 2024-03-20 | 74.00 | °C |  |  | 15:00
| 2024-03-20 | LP2SCEGC | 3879182 | 1439 | GEN REAR BEARING-6 OF UNIT#6 GENERATOR | 2024-03-20 | 70.00 | °C |  |  | 14:00
| 2024-03-20 | LP2SCEGC | 3879181 | 1439 | GEN REAR BEARING-6 OF UNIT#6 GENERATOR | 2024-03-20 | 70.00 | °C |  |  | 13:00
| 2024-03-20 | LP2SCEGC | 3879180 | 1439 | GEN REAR BEARING-6 OF UNIT#6 GENERATOR | 2024-03-20 | 67.00 | °C |  |  | 12:00
| 2024-03-20 | LP2SCEGC | 3879179 | 1439 | GEN REAR BEARING-6 OF UNIT#6 GENERATOR | 2024-03-20 | 68.00 | °C |  |  | 11:00
| 2024-03-20 | LP2SCEGC | 3879178 | 1439 | GEN REAR BEARING-6 OF UNIT#6 GENERATOR | 2024-03-20 | 68.00 | °C |  |  | 10:00
| 2024-03-20 | LP2SCEGC | 3879177 | 1439 | GEN REAR BEARING-6 OF UNIT#6 GENERATOR | 2024-03-20 | 68.00 | °C |  |  | 9:00
| 2024-03-20 | LP2SCEGC | 3879176 | 1439 | GEN REAR BEARING-6 OF UNIT#6 GENERATOR | 2024-03-20 | 67.00 | °C |  |  | 8:00
| 2024-03-20 | LP2SCEGC | 3879175 | 1439 | GEN REAR BEARING-6 OF UNIT#6 GENERATOR | 2024-03-20 | 66.00 | °C |  |  | 7:00
| 2024-03-20 | LP2SCEGD | 3875429 | 1439 | GEN REAR BEARING-6 OF UNIT#6 GENERATOR | 2024-03-20 | 64.00 | °C |  |  | 6:00
| 2024-03-20 | LP2SCEGD | 3875428 | 1439 | GEN REAR BEARING-6 OF UNIT#6 GENERATOR | 2024-03-20 | 64.00 | °C |  |  | 5:00
| 2024-03-20 | LP2SCEGD | 3875427 | 1439 | GEN REAR BEARING-6 OF UNIT#6 GENERATOR | 2024-03-20 | 64.00 | °C |  |  | 4:00
| 2024-03-20 | LP2SCEGD | 3875426 | 1439 | GEN REAR BEARING-6 OF UNIT#6 GENERATOR | 2024-03-20 | 64.00 | °C |  |  | 3:00
| 2024-03-20 | LP2SCEGD | 3875425 | 1439 | GEN REAR BEARING-6 OF UNIT#6 GENERATOR | 2024-03-20 | 64.00 | °C |  |  | 2:00
| 2024-03-20 | LP2SCEGD | 3875424 | 1439 | GEN REAR BEARING-6 OF UNIT#6 GENERATOR | 2024-03-20 | 64.00 | °C |  |  | 1:00
| 2024-03-21 | LP2SCEGD | 3884270 | 1441 | GEN WINDING TEMP-8 OF UNIT#6 GENERATOR | 2024-03-20 | 69.00 | °C |  |  | 24:00
| 2024-03-21 | LP2SCEGD | 3884269 | 1441 | GEN WINDING TEMP-8 OF UNIT#6 GENERATOR | 2024-03-20 | 69.00 | °C |  |  | 23:00
| 2024-03-20 | LP2SCEGA | 3881797 | 1441 | GEN WINDING TEMP-8 OF UNIT#6 GENERATOR | 2024-03-20 | 75.00 | °C |  |  | 22:00
| 2024-03-20 | LP2SCEGA | 3881796 | 1441 | GEN WINDING TEMP-8 OF UNIT#6 GENERATOR | 2024-03-20 | 75.00 | °C |  |  | 21:00
| 2024-03-20 | LP2SCEGA | 3881795 | 1441 | GEN WINDING TEMP-8 OF UNIT#6 GENERATOR | 2024-03-20 | 75.00 | °C |  |  | 20:00
| 2024-03-20 | LP2SCEGA | 3881794 | 1441 | GEN WINDING TEMP-8 OF UNIT#6 GENERATOR | 2024-03-20 | 76.00 | °C |  |  | 19:00
| 2024-03-20 | LP2SCEGA | 3881793 | 1441 | GEN WINDING TEMP-8 OF UNIT#6 GENERATOR | 2024-03-20 | 78.00 | °C |  |  | 18:00
| 2024-03-20 | LP2SCEGA | 3881792 | 1441 | GEN WINDING TEMP-8 OF UNIT#6 GENERATOR | 2024-03-20 | 79.00 | °C |  |  | 17:00
| 2024-03-20 | LP2SCEGA | 3881791 | 1441 | GEN WINDING TEMP-8 OF UNIT#6 GENERATOR | 2024-03-20 | 79.00 | °C |  |  | 16:00
| 2024-03-20 | LP2SCEGA | 3881790 | 1441 | GEN WINDING TEMP-8 OF UNIT#6 GENERATOR | 2024-03-20 | 79.00 | °C |  |  | 15:00
| 2024-03-20 | LP2SCEGC | 3879198 | 1441 | GEN WINDING TEMP-8 OF UNIT#6 GENERATOR | 2024-03-20 | 75.00 | °C |  |  | 14:00
| 2024-03-20 | LP2SCEGC | 3879197 | 1441 | GEN WINDING TEMP-8 OF UNIT#6 GENERATOR | 2024-03-20 | 75.00 | °C |  |  | 13:00
| 2024-03-20 | LP2SCEGC | 3879196 | 1441 | GEN WINDING TEMP-8 OF UNIT#6 GENERATOR | 2024-03-20 | 72.00 | °C |  |  | 12:00
| 2024-03-20 | LP2SCEGC | 3879195 | 1441 | GEN WINDING TEMP-8 OF UNIT#6 GENERATOR | 2024-03-20 | 72.00 | °C |  |  | 11:00
| 2024-03-20 | LP2SCEGC | 3879194 | 1441 | GEN WINDING TEMP-8 OF UNIT#6 GENERATOR | 2024-03-20 | 72.00 | °C |  |  | 10:00
| 2024-03-20 | LP2SCEGC | 3879193 | 1441 | GEN WINDING TEMP-8 OF UNIT#6 GENERATOR | 2024-03-20 | 73.00 | °C |  |  | 9:00
| 2024-03-20 | LP2SCEGC | 3879192 | 1441 | GEN WINDING TEMP-8 OF UNIT#6 GENERATOR | 2024-03-20 | 71.00 | °C |  |  | 8:00
| 2024-03-20 | LP2SCEGC | 3879191 | 1441 | GEN WINDING TEMP-8 OF UNIT#6 GENERATOR | 2024-03-20 | 71.00 | °C |  |  | 7:00
| 2024-03-20 | LP2SCEGD | 3875445 | 1441 | GEN WINDING TEMP-8 OF UNIT#6 GENERATOR | 2024-03-20 | 69.00 | °C |  |  | 6:00
| 2024-03-20 | LP2SCEGD | 3875444 | 1441 | GEN WINDING TEMP-8 OF UNIT#6 GENERATOR | 2024-03-20 | 69.00 | °C |  |  | 5:00
| 2024-03-20 | LP2SCEGD | 3875443 | 1441 | GEN WINDING TEMP-8 OF UNIT#6 GENERATOR | 2024-03-20 | 69.00 | °C |  |  | 4:00
| 2024-03-20 | LP2SCEGD | 3875442 | 1441 | GEN WINDING TEMP-8 OF UNIT#6 GENERATOR | 2024-03-20 | 69.00 | °C |  |  | 3:00
| 2024-03-20 | LP2SCEGD | 3875441 | 1441 | GEN WINDING TEMP-8 OF UNIT#6 GENERATOR | 2024-03-20 | 69.00 | °C |  |  | 2:00
| 2024-03-20 | LP2SCEGD | 3875440 | 1441 | GEN WINDING TEMP-8 OF UNIT#6 GENERATOR | 2024-03-20 | 69.00 | °C |  |  | 1:00
| 2024-03-21 | LP2SCEGD | 3884278 | 1442 | GEN WINDING TEMP-9 OF UNIT#6 GENERATOR | 2024-03-20 | 83.00 | °C |  |  | 24:00
| 2024-03-21 | LP2SCEGD | 3884277 | 1442 | GEN WINDING TEMP-9 OF UNIT#6 GENERATOR | 2024-03-20 | 83.00 | °C |  |  | 23:00
| 2024-03-20 | LP2SCEGA | 3881805 | 1442 | GEN WINDING TEMP-9 OF UNIT#6 GENERATOR | 2024-03-20 | 80.00 | °C |  |  | 22:00
| 2024-03-20 | LP2SCEGA | 3881804 | 1442 | GEN WINDING TEMP-9 OF UNIT#6 GENERATOR | 2024-03-20 | 80.00 | °C |  |  | 21:00
| 2024-03-20 | LP2SCEGA | 3881803 | 1442 | GEN WINDING TEMP-9 OF UNIT#6 GENERATOR | 2024-03-20 | 81.00 | °C |  |  | 20:00
| 2024-03-20 | LP2SCEGA | 3881802 | 1442 | GEN WINDING TEMP-9 OF UNIT#6 GENERATOR | 2024-03-20 | 82.00 | °C |  |  | 19:00
| 2024-03-20 | LP2SCEGA | 3881801 | 1442 | GEN WINDING TEMP-9 OF UNIT#6 GENERATOR | 2024-03-20 | 82.00 | °C |  |  | 18:00
| 2024-03-20 | LP2SCEGA | 3881800 | 1442 | GEN WINDING TEMP-9 OF UNIT#6 GENERATOR | 2024-03-20 | 83.00 | °C |  |  | 17:00
| 2024-03-20 | LP2SCEGA | 3881799 | 1442 | GEN WINDING TEMP-9 OF UNIT#6 GENERATOR | 2024-03-20 | 83.00 | °C |  |  | 16:00
| 2024-03-20 | LP2SCEGA | 3881798 | 1442 | GEN WINDING TEMP-9 OF UNIT#6 GENERATOR | 2024-03-20 | 83.00 | °C |  |  | 15:00
| 2024-03-20 | LP2SCEGC | 3879206 | 1442 | GEN WINDING TEMP-9 OF UNIT#6 GENERATOR | 2024-03-20 | 83.00 | °C |  |  | 14:00
| 2024-03-20 | LP2SCEGC | 3879205 | 1442 | GEN WINDING TEMP-9 OF UNIT#6 GENERATOR | 2024-03-20 | 83.00 | °C |  |  | 13:00
| 2024-03-20 | LP2SCEGC | 3879204 | 1442 | GEN WINDING TEMP-9 OF UNIT#6 GENERATOR | 2024-03-20 | 83.00 | °C |  |  | 12:00
| 2024-03-20 | LP2SCEGC | 3879203 | 1442 | GEN WINDING TEMP-9 OF UNIT#6 GENERATOR | 2024-03-20 | 83.00 | °C |  |  | 11:00
| 2024-03-20 | LP2SCEGC | 3879202 | 1442 | GEN WINDING TEMP-9 OF UNIT#6 GENERATOR | 2024-03-20 | 83.00 | °C |  |  | 10:00
| 2024-03-20 | LP2SCEGC | 3879201 | 1442 | GEN WINDING TEMP-9 OF UNIT#6 GENERATOR | 2024-03-20 | 83.00 | °C |  |  | 9:00
| 2024-03-20 | LP2SCEGC | 3879200 | 1442 | GEN WINDING TEMP-9 OF UNIT#6 GENERATOR | 2024-03-20 | 82.00 | °C |  |  | 8:00
| 2024-03-20 | LP2SCEGC | 3879199 | 1442 | GEN WINDING TEMP-9 OF UNIT#6 GENERATOR | 2024-03-20 | 82.00 | °C |  |  | 7:00
| 2024-03-20 | LP2SCEGD | 3875453 | 1442 | GEN WINDING TEMP-9 OF UNIT#6 GENERATOR | 2024-03-20 | 82.00 | °C |  |  | 6:00
| 2024-03-20 | LP2SCEGD | 3875452 | 1442 | GEN WINDING TEMP-9 OF UNIT#6 GENERATOR | 2024-03-20 | 82.00 | °C |  |  | 5:00
| 2024-03-20 | LP2SCEGD | 3875451 | 1442 | GEN WINDING TEMP-9 OF UNIT#6 GENERATOR | 2024-03-20 | 82.00 | °C |  |  | 4:00
| 2024-03-20 | LP2SCEGD | 3875450 | 1442 | GEN WINDING TEMP-9 OF UNIT#6 GENERATOR | 2024-03-20 | 82.00 | °C |  |  | 3:00
| 2024-03-20 | LP2SCEGD | 3875449 | 1442 | GEN WINDING TEMP-9 OF UNIT#6 GENERATOR | 2024-03-20 | 83.00 | °C |  |  | 2:00
| 2024-03-20 | LP2SCEGD | 3875448 | 1442 | GEN WINDING TEMP-9 OF UNIT#6 GENERATOR | 2024-03-20 | 83.00 | °C |  |  | 1:00
| 2024-03-21 | LP2SCEGD | 3884286 | 1443 | GEN WINDING TEMP-10 OF UNIT#6 GENERATOR | 2024-03-20 | 64.00 | °C |  |  | 24:00
| 2024-03-21 | LP2SCEGD | 3884285 | 1443 | GEN WINDING TEMP-10 OF UNIT#6 GENERATOR | 2024-03-20 | 64.00 | °C |  |  | 23:00
| 2024-03-20 | LP2SCEGA | 3881813 | 1443 | GEN WINDING TEMP-10 OF UNIT#6 GENERATOR | 2024-03-20 | 69.00 | °C |  |  | 22:00
| 2024-03-20 | LP2SCEGA | 3881812 | 1443 | GEN WINDING TEMP-10 OF UNIT#6 GENERATOR | 2024-03-20 | 69.00 | °C |  |  | 21:00
| 2024-03-20 | LP2SCEGA | 3881811 | 1443 | GEN WINDING TEMP-10 OF UNIT#6 GENERATOR | 2024-03-20 | 69.00 | °C |  |  | 20:00
| 2024-03-20 | LP2SCEGA | 3881810 | 1443 | GEN WINDING TEMP-10 OF UNIT#6 GENERATOR | 2024-03-20 | 71.00 | °C |  |  | 19:00
| 2024-03-20 | LP2SCEGA | 3881809 | 1443 | GEN WINDING TEMP-10 OF UNIT#6 GENERATOR | 2024-03-20 | 73.00 | °C |  |  | 18:00
| 2024-03-20 | LP2SCEGA | 3881808 | 1443 | GEN WINDING TEMP-10 OF UNIT#6 GENERATOR | 2024-03-20 | 74.00 | °C |  |  | 17:00
| 2024-03-20 | LP2SCEGA | 3881807 | 1443 | GEN WINDING TEMP-10 OF UNIT#6 GENERATOR | 2024-03-20 | 74.00 | °C |  |  | 16:00
| 2024-03-20 | LP2SCEGA | 3881806 | 1443 | GEN WINDING TEMP-10 OF UNIT#6 GENERATOR | 2024-03-20 | 74.00 | °C |  |  | 15:00
| 2024-03-20 | LP2SCEGC | 3879214 | 1443 | GEN WINDING TEMP-10 OF UNIT#6 GENERATOR | 2024-03-20 | 70.00 | °C |  |  | 14:00
| 2024-03-20 | LP2SCEGC | 3879213 | 1443 | GEN WINDING TEMP-10 OF UNIT#6 GENERATOR | 2024-03-20 | 70.00 | °C |  |  | 13:00
| 2024-03-20 | LP2SCEGC | 3879212 | 1443 | GEN WINDING TEMP-10 OF UNIT#6 GENERATOR | 2024-03-20 | 71.00 | °C |  |  | 12:00
| 2024-03-20 | LP2SCEGC | 3879211 | 1443 | GEN WINDING TEMP-10 OF UNIT#6 GENERATOR | 2024-03-20 | 70.00 | °C |  |  | 11:00
| 2024-03-20 | LP2SCEGC | 3879210 | 1443 | GEN WINDING TEMP-10 OF UNIT#6 GENERATOR | 2024-03-20 | 70.00 | °C |  |  | 10:00
| 2024-03-20 | LP2SCEGC | 3879209 | 1443 | GEN WINDING TEMP-10 OF UNIT#6 GENERATOR | 2024-03-20 | 69.00 | °C |  |  | 9:00
| 2024-03-20 | LP2SCEGC | 3879208 | 1443 | GEN WINDING TEMP-10 OF UNIT#6 GENERATOR | 2024-03-20 | 67.00 | °C |  |  | 8:00
| 2024-03-20 | LP2SCEGC | 3879207 | 1443 | GEN WINDING TEMP-10 OF UNIT#6 GENERATOR | 2024-03-20 | 67.00 | °C |  |  | 7:00
| 2024-03-20 | LP2SCEGD | 3875461 | 1443 | GEN WINDING TEMP-10 OF UNIT#6 GENERATOR | 2024-03-20 | 64.00 | °C |  |  | 6:00
| 2024-03-20 | LP2SCEGD | 3875460 | 1443 | GEN WINDING TEMP-10 OF UNIT#6 GENERATOR | 2024-03-20 | 64.00 | °C |  |  | 5:00
| 2024-03-20 | LP2SCEGD | 3875459 | 1443 | GEN WINDING TEMP-10 OF UNIT#6 GENERATOR | 2024-03-20 | 64.00 | °C |  |  | 4:00
| 2024-03-20 | LP2SCEGD | 3875458 | 1443 | GEN WINDING TEMP-10 OF UNIT#6 GENERATOR | 2024-03-20 | 64.00 | °C |  |  | 3:00
| 2024-03-20 | LP2SCEGD | 3875457 | 1443 | GEN WINDING TEMP-10 OF UNIT#6 GENERATOR | 2024-03-20 | 64.00 | °C |  |  | 2:00
| 2024-03-20 | LP2SCEGD | 3875456 | 1443 | GEN WINDING TEMP-10 OF UNIT#6 GENERATOR | 2024-03-20 | 64.00 | °C |  |  | 1:00
| 2024-03-21 | LP2SCEGD | 3884302 | 1444 | GEN WINDING TEMP-12 OF UNIT#6 GENERATOR | 2024-03-20 | 110.00 | °C |  |  | 24:00
| 2024-03-21 | LP2SCEGD | 3884301 | 1444 | GEN WINDING TEMP-12 OF UNIT#6 GENERATOR | 2024-03-20 | 110.00 | °C |  |  | 23:00
| 2024-03-20 | LP2SCEGA | 3881829 | 1444 | GEN WINDING TEMP-12 OF UNIT#6 GENERATOR | 2024-03-20 | 115.00 | °C |  |  | 22:00
| 2024-03-20 | LP2SCEGA | 3881828 | 1444 | GEN WINDING TEMP-12 OF UNIT#6 GENERATOR | 2024-03-20 | 115.00 | °C |  |  | 21:00
| 2024-03-20 | LP2SCEGA | 3881827 | 1444 | GEN WINDING TEMP-12 OF UNIT#6 GENERATOR | 2024-03-20 | 115.00 | °C |  |  | 20:00
| 2024-03-20 | LP2SCEGA | 3881826 | 1444 | GEN WINDING TEMP-12 OF UNIT#6 GENERATOR | 2024-03-20 | 117.00 | °C |  |  | 19:00
| 2024-03-20 | LP2SCEGA | 3881825 | 1444 | GEN WINDING TEMP-12 OF UNIT#6 GENERATOR | 2024-03-20 | 119.00 | °C |  |  | 18:00
| 2024-03-20 | LP2SCEGA | 3881824 | 1444 | GEN WINDING TEMP-12 OF UNIT#6 GENERATOR | 2024-03-20 | 120.00 | °C |  |  | 17:00
| 2024-03-20 | LP2SCEGA | 3881823 | 1444 | GEN WINDING TEMP-12 OF UNIT#6 GENERATOR | 2024-03-20 | 120.00 | °C |  |  | 16:00
| 2024-03-20 | LP2SCEGA | 3881822 | 1444 | GEN WINDING TEMP-12 OF UNIT#6 GENERATOR | 2024-03-20 | 120.00 | °C |  |  | 15:00
| 2024-03-20 | LP2SCEGC | 3879230 | 1444 | GEN WINDING TEMP-12 OF UNIT#6 GENERATOR | 2024-03-20 | 115.00 | °C |  |  | 14:00
| 2024-03-20 | LP2SCEGC | 3879229 | 1444 | GEN WINDING TEMP-12 OF UNIT#6 GENERATOR | 2024-03-20 | 115.00 | °C |  |  | 13:00
| 2024-03-20 | LP2SCEGC | 3879228 | 1444 | GEN WINDING TEMP-12 OF UNIT#6 GENERATOR | 2024-03-20 | 114.00 | °C |  |  | 12:00
| 2024-03-20 | LP2SCEGC | 3879227 | 1444 | GEN WINDING TEMP-12 OF UNIT#6 GENERATOR | 2024-03-20 | 113.00 | °C |  |  | 11:00
| 2024-03-20 | LP2SCEGC | 3879226 | 1444 | GEN WINDING TEMP-12 OF UNIT#6 GENERATOR | 2024-03-20 | 113.00 | °C |  |  | 10:00
| 2024-03-20 | LP2SCEGC | 3879225 | 1444 | GEN WINDING TEMP-12 OF UNIT#6 GENERATOR | 2024-03-20 | 113.00 | °C |  |  | 9:00
| 2024-03-20 | LP2SCEGC | 3879224 | 1444 | GEN WINDING TEMP-12 OF UNIT#6 GENERATOR | 2024-03-20 | 113.00 | °C |  |  | 8:00
| 2024-03-20 | LP2SCEGC | 3879223 | 1444 | GEN WINDING TEMP-12 OF UNIT#6 GENERATOR | 2024-03-20 | 113.00 | °C |  |  | 7:00
| 2024-03-20 | LP2SCEGD | 3875477 | 1444 | GEN WINDING TEMP-12 OF UNIT#6 GENERATOR | 2024-03-20 | 110.00 | °C |  |  | 6:00
| 2024-03-20 | LP2SCEGD | 3875476 | 1444 | GEN WINDING TEMP-12 OF UNIT#6 GENERATOR | 2024-03-20 | 110.00 | °C |  |  | 5:00
| 2024-03-20 | LP2SCEGD | 3875475 | 1444 | GEN WINDING TEMP-12 OF UNIT#6 GENERATOR | 2024-03-20 | 110.00 | °C |  |  | 4:00
| 2024-03-20 | LP2SCEGD | 3875474 | 1444 | GEN WINDING TEMP-12 OF UNIT#6 GENERATOR | 2024-03-20 | 110.00 | °C |  |  | 3:00
| 2024-03-20 | LP2SCEGD | 3875473 | 1444 | GEN WINDING TEMP-12 OF UNIT#6 GENERATOR | 2024-03-20 | 110.00 | °C |  |  | 2:00
| 2024-03-20 | LP2SCEGD | 3875472 | 1444 | GEN WINDING TEMP-12 OF UNIT#6 GENERATOR | 2024-03-20 | 110.00 | °C |  |  | 1:00
| 2024-03-21 | LP2SCEGD | 3884198 | 1445 | FREQUENCY OF UNIT#6 GENERATOR | 2024-03-20 | 50.02 | Hz | 51.50 | 48.50 | 24:00
| 2024-03-21 | LP2SCEGD | 3884197 | 1445 | FREQUENCY OF UNIT#6 GENERATOR | 2024-03-20 | 50.01 | Hz | 51.50 | 48.50 | 23:00
| 2024-03-20 | LP2SCEGA | 3881725 | 1445 | FREQUENCY OF UNIT#6 GENERATOR | 2024-03-20 | 50.02 | Hz | 51.50 | 48.50 | 22:00
| 2024-03-20 | LP2SCEGA | 3881724 | 1445 | FREQUENCY OF UNIT#6 GENERATOR | 2024-03-20 | 49.98 | Hz | 51.50 | 48.50 | 21:00
| 2024-03-20 | LP2SCEGA | 3881723 | 1445 | FREQUENCY OF UNIT#6 GENERATOR | 2024-03-20 | 50.04 | Hz | 51.50 | 48.50 | 20:00
| 2024-03-20 | LP2SCEGA | 3881722 | 1445 | FREQUENCY OF UNIT#6 GENERATOR | 2024-03-20 | 50.03 | Hz | 51.50 | 48.50 | 19:00
| 2024-03-20 | LP2SCEGA | 3881721 | 1445 | FREQUENCY OF UNIT#6 GENERATOR | 2024-03-20 | 50.01 | Hz | 51.50 | 48.50 | 18:00
| 2024-03-20 | LP2SCEGA | 3881720 | 1445 | FREQUENCY OF UNIT#6 GENERATOR | 2024-03-20 | 49.92 | Hz | 51.50 | 48.50 | 17:00
| 2024-03-20 | LP2SCEGA | 3881719 | 1445 | FREQUENCY OF UNIT#6 GENERATOR | 2024-03-20 | 49.97 | Hz | 51.50 | 48.50 | 16:00
| 2024-03-20 | LP2SCEGA | 3881718 | 1445 | FREQUENCY OF UNIT#6 GENERATOR | 2024-03-20 | 50.02 | Hz | 51.50 | 48.50 | 15:00
| 2024-03-20 | LP2SCEGC | 3879126 | 1445 | FREQUENCY OF UNIT#6 GENERATOR | 2024-03-20 | 50.03 | Hz | 51.50 | 48.50 | 14:00
| 2024-03-20 | LP2SCEGC | 3879125 | 1445 | FREQUENCY OF UNIT#6 GENERATOR | 2024-03-20 | 50.04 | Hz | 51.50 | 48.50 | 13:00
| 2024-03-20 | LP2SCEGC | 3879124 | 1445 | FREQUENCY OF UNIT#6 GENERATOR | 2024-03-20 | 49.97 | Hz | 51.50 | 48.50 | 12:00
| 2024-03-20 | LP2SCEGC | 3879123 | 1445 | FREQUENCY OF UNIT#6 GENERATOR | 2024-03-20 | 50.12 | Hz | 51.50 | 48.50 | 11:00
| 2024-03-20 | LP2SCEGC | 3879122 | 1445 | FREQUENCY OF UNIT#6 GENERATOR | 2024-03-20 | 49.98 | Hz | 51.50 | 48.50 | 10:00
| 2024-03-20 | LP2SCEGC | 3879121 | 1445 | FREQUENCY OF UNIT#6 GENERATOR | 2024-03-20 | 49.99 | Hz | 51.50 | 48.50 | 9:00
| 2024-03-20 | LP2SCEGC | 3879120 | 1445 | FREQUENCY OF UNIT#6 GENERATOR | 2024-03-20 | 50.12 | Hz | 51.50 | 48.50 | 8:00
| 2024-03-20 | LP2SCEGC | 3879119 | 1445 | FREQUENCY OF UNIT#6 GENERATOR | 2024-03-20 | 50.06 | Hz | 51.50 | 48.50 | 7:00
| 2024-03-20 | LP2SCEGD | 3875373 | 1445 | FREQUENCY OF UNIT#6 GENERATOR | 2024-03-20 | 50.06 | Hz | 51.50 | 48.50 | 6:00
| 2024-03-20 | LP2SCEGD | 3875372 | 1445 | FREQUENCY OF UNIT#6 GENERATOR | 2024-03-20 | 50.05 | Hz | 51.50 | 48.50 | 5:00
| 2024-03-20 | LP2SCEGD | 3875371 | 1445 | FREQUENCY OF UNIT#6 GENERATOR | 2024-03-20 | 50.05 | Hz | 51.50 | 48.50 | 4:00
| 2024-03-20 | LP2SCEGD | 3875370 | 1445 | FREQUENCY OF UNIT#6 GENERATOR | 2024-03-20 | 50.04 | Hz | 51.50 | 48.50 | 3:00
| 2024-03-20 | LP2SCEGD | 3875369 | 1445 | FREQUENCY OF UNIT#6 GENERATOR | 2024-03-20 | 50.03 | Hz | 51.50 | 48.50 | 2:00
| 2024-03-20 | LP2SCEGD | 3875368 | 1445 | FREQUENCY OF UNIT#6 GENERATOR | 2024-03-20 | 49.98 | Hz | 51.50 | 48.50 | 1:00
| 2024-03-21 | LP2SCEGD | 3884206 | 1446 | GEN VOLT OF UNIT#6 GENERATOR | 2024-03-20 | 11.14 | kV |  |  | 24:00
| 2024-03-21 | LP2SCEGD | 3884205 | 1446 | GEN VOLT OF UNIT#6 GENERATOR | 2024-03-20 | 11.12 | kV |  |  | 23:00
| 2024-03-20 | LP2SCEGA | 3881733 | 1446 | GEN VOLT OF UNIT#6 GENERATOR | 2024-03-20 | 10.90 | kV |  |  | 22:00
| 2024-03-20 | LP2SCEGA | 3881732 | 1446 | GEN VOLT OF UNIT#6 GENERATOR | 2024-03-20 | 10.90 | kV |  |  | 21:00
| 2024-03-20 | LP2SCEGA | 3881731 | 1446 | GEN VOLT OF UNIT#6 GENERATOR | 2024-03-20 | 10.90 | kV |  |  | 20:00
| 2024-03-20 | LP2SCEGA | 3881730 | 1446 | GEN VOLT OF UNIT#6 GENERATOR | 2024-03-20 | 10.80 | kV |  |  | 19:00
| 2024-03-20 | LP2SCEGA | 3881729 | 1446 | GEN VOLT OF UNIT#6 GENERATOR | 2024-03-20 | 10.90 | kV |  |  | 18:00
| 2024-03-20 | LP2SCEGA | 3881728 | 1446 | GEN VOLT OF UNIT#6 GENERATOR | 2024-03-20 | 10.80 | kV |  |  | 17:00
| 2024-03-20 | LP2SCEGA | 3881727 | 1446 | GEN VOLT OF UNIT#6 GENERATOR | 2024-03-20 | 10.80 | kV |  |  | 16:00
| 2024-03-20 | LP2SCEGA | 3881726 | 1446 | GEN VOLT OF UNIT#6 GENERATOR | 2024-03-20 | 11.00 | kV |  |  | 15:00
| 2024-03-20 | LP2SCEGC | 3879134 | 1446 | GEN VOLT OF UNIT#6 GENERATOR | 2024-03-20 | 10.87 | kV |  |  | 14:00
| 2024-03-20 | LP2SCEGC | 3879133 | 1446 | GEN VOLT OF UNIT#6 GENERATOR | 2024-03-20 | 10.88 | kV |  |  | 13:00
| 2024-03-20 | LP2SCEGC | 3879132 | 1446 | GEN VOLT OF UNIT#6 GENERATOR | 2024-03-20 | 10.83 | kV |  |  | 12:00
| 2024-03-20 | LP2SCEGC | 3879131 | 1446 | GEN VOLT OF UNIT#6 GENERATOR | 2024-03-20 | 10.84 | kV |  |  | 11:00
| 2024-03-20 | LP2SCEGC | 3879130 | 1446 | GEN VOLT OF UNIT#6 GENERATOR | 2024-03-20 | 10.84 | kV |  |  | 10:00
| 2024-03-20 | LP2SCEGC | 3879129 | 1446 | GEN VOLT OF UNIT#6 GENERATOR | 2024-03-20 | 10.85 | kV |  |  | 9:00
| 2024-03-20 | LP2SCEGC | 3879128 | 1446 | GEN VOLT OF UNIT#6 GENERATOR | 2024-03-20 | 11.10 | kV |  |  | 8:00
| 2024-03-20 | LP2SCEGC | 3879127 | 1446 | GEN VOLT OF UNIT#6 GENERATOR | 2024-03-20 | 11.12 | kV |  |  | 7:00
| 2024-03-20 | LP2SCEGD | 3875381 | 1446 | GEN VOLT OF UNIT#6 GENERATOR | 2024-03-20 | 11.10 | kV |  |  | 6:00
| 2024-03-20 | LP2SCEGD | 3875380 | 1446 | GEN VOLT OF UNIT#6 GENERATOR | 2024-03-20 | 11.10 | kV |  |  | 5:00
| 2024-03-20 | LP2SCEGD | 3875379 | 1446 | GEN VOLT OF UNIT#6 GENERATOR | 2024-03-20 | 11.10 | kV |  |  | 4:00
| 2024-03-20 | LP2SCEGD | 3875378 | 1446 | GEN VOLT OF UNIT#6 GENERATOR | 2024-03-20 | 11.10 | kV |  |  | 3:00
| 2024-03-20 | LP2SCEGD | 3875377 | 1446 | GEN VOLT OF UNIT#6 GENERATOR | 2024-03-20 | 11.14 | kV |  |  | 2:00
| 2024-03-20 | LP2SCEGD | 3875376 | 1446 | GEN VOLT OF UNIT#6 GENERATOR | 2024-03-20 | 11.13 | kV |  |  | 1:00
| 2024-03-21 | LP2SCEGD | 3884310 | 1449 | AVR EXCITER CURRENT OF UNIT#6 GENERATOR | 2024-03-20 | 7.59 | A |  |  | 24:00
| 2024-03-21 | LP2SCEGD | 3884309 | 1449 | AVR EXCITER CURRENT OF UNIT#6 GENERATOR | 2024-03-20 | 7.64 | A |  |  | 23:00
| 2024-03-20 | LP2SCEGA | 3881837 | 1449 | AVR EXCITER CURRENT OF UNIT#6 GENERATOR | 2024-03-20 | 7.50 | A |  |  | 22:00
| 2024-03-20 | LP2SCEGA | 3881836 | 1449 | AVR EXCITER CURRENT OF UNIT#6 GENERATOR | 2024-03-20 | 7.50 | A |  |  | 21:00
| 2024-03-20 | LP2SCEGA | 3881835 | 1449 | AVR EXCITER CURRENT OF UNIT#6 GENERATOR | 2024-03-20 | 7.55 | A |  |  | 20:00
| 2024-03-20 | LP2SCEGA | 3881834 | 1449 | AVR EXCITER CURRENT OF UNIT#6 GENERATOR | 2024-03-20 | 7.76 | A |  |  | 19:00
| 2024-03-20 | LP2SCEGA | 3881833 | 1449 | AVR EXCITER CURRENT OF UNIT#6 GENERATOR | 2024-03-20 | 8.32 | A |  |  | 18:00
| 2024-03-20 | LP2SCEGA | 3881832 | 1449 | AVR EXCITER CURRENT OF UNIT#6 GENERATOR | 2024-03-20 | 7.89 | A |  |  | 17:00
| 2024-03-20 | LP2SCEGA | 3881831 | 1449 | AVR EXCITER CURRENT OF UNIT#6 GENERATOR | 2024-03-20 | 7.77 | A |  |  | 16:00
| 2024-03-20 | LP2SCEGA | 3881830 | 1449 | AVR EXCITER CURRENT OF UNIT#6 GENERATOR | 2024-03-20 | 7.77 | A |  |  | 15:00
| 2024-03-20 | LP2SCEGC | 3879238 | 1449 | AVR EXCITER CURRENT OF UNIT#6 GENERATOR | 2024-03-20 | 8.13 | A |  |  | 14:00
| 2024-03-20 | LP2SCEGC | 3879237 | 1449 | AVR EXCITER CURRENT OF UNIT#6 GENERATOR | 2024-03-20 | 8.13 | A |  |  | 13:00
| 2024-03-20 | LP2SCEGC | 3879236 | 1449 | AVR EXCITER CURRENT OF UNIT#6 GENERATOR | 2024-03-20 | 8.32 | A |  |  | 12:00
| 2024-03-20 | LP2SCEGC | 3879235 | 1449 | AVR EXCITER CURRENT OF UNIT#6 GENERATOR | 2024-03-20 | 8.33 | A |  |  | 11:00
| 2024-03-20 | LP2SCEGC | 3879234 | 1449 | AVR EXCITER CURRENT OF UNIT#6 GENERATOR | 2024-03-20 | 8.33 | A |  |  | 10:00
| 2024-03-20 | LP2SCEGC | 3879233 | 1449 | AVR EXCITER CURRENT OF UNIT#6 GENERATOR | 2024-03-20 | 8.32 | A |  |  | 9:00
| 2024-03-20 | LP2SCEGC | 3879232 | 1449 | AVR EXCITER CURRENT OF UNIT#6 GENERATOR | 2024-03-20 | 8.10 | A |  |  | 8:00
| 2024-03-20 | LP2SCEGC | 3879231 | 1449 | AVR EXCITER CURRENT OF UNIT#6 GENERATOR | 2024-03-20 | 8.05 | A |  |  | 7:00
| 2024-03-20 | LP2SCEGD | 3875485 | 1449 | AVR EXCITER CURRENT OF UNIT#6 GENERATOR | 2024-03-20 | 8.02 | A |  |  | 6:00
| 2024-03-20 | LP2SCEGD | 3875484 | 1449 | AVR EXCITER CURRENT OF UNIT#6 GENERATOR | 2024-03-20 | 8.02 | A |  |  | 5:00
| 2024-03-20 | LP2SCEGD | 3875483 | 1449 | AVR EXCITER CURRENT OF UNIT#6 GENERATOR | 2024-03-20 | 8.02 | A |  |  | 4:00
| 2024-03-20 | LP2SCEGD | 3875482 | 1449 | AVR EXCITER CURRENT OF UNIT#6 GENERATOR | 2024-03-20 | 8.02 | A |  |  | 3:00
| 2024-03-20 | LP2SCEGD | 3875481 | 1449 | AVR EXCITER CURRENT OF UNIT#6 GENERATOR | 2024-03-20 | 7.69 | A |  |  | 2:00
| 2024-03-20 | LP2SCEGD | 3875480 | 1449 | AVR EXCITER CURRENT OF UNIT#6 GENERATOR | 2024-03-20 | 7.68 | A |  |  | 1:00
| 2024-03-21 | LP2SCEGD | 3884318 | 1450 | AVR EXCITER VOLTAGE OF UNIT#6 GENERATOR | 2024-03-20 | 29.60 | V |  |  | 24:00
| 2024-03-21 | LP2SCEGD | 3884317 | 1450 | AVR EXCITER VOLTAGE OF UNIT#6 GENERATOR | 2024-03-20 | 29.60 | V |  |  | 23:00
| 2024-03-20 | LP2SCEGA | 3881845 | 1450 | AVR EXCITER VOLTAGE OF UNIT#6 GENERATOR | 2024-03-20 | 27.60 | V |  |  | 22:00
| 2024-03-20 | LP2SCEGA | 3881844 | 1450 | AVR EXCITER VOLTAGE OF UNIT#6 GENERATOR | 2024-03-20 | 27.60 | V |  |  | 21:00
| 2024-03-20 | LP2SCEGA | 3881843 | 1450 | AVR EXCITER VOLTAGE OF UNIT#6 GENERATOR | 2024-03-20 | 27.80 | V |  |  | 20:00
| 2024-03-20 | LP2SCEGA | 3881842 | 1450 | AVR EXCITER VOLTAGE OF UNIT#6 GENERATOR | 2024-03-20 | 30.00 | V |  |  | 19:00
| 2024-03-20 | LP2SCEGA | 3881841 | 1450 | AVR EXCITER VOLTAGE OF UNIT#6 GENERATOR | 2024-03-20 | 31.40 | V |  |  | 18:00
| 2024-03-20 | LP2SCEGA | 3881840 | 1450 | AVR EXCITER VOLTAGE OF UNIT#6 GENERATOR | 2024-03-20 | 29.80 | V |  |  | 17:00
| 2024-03-20 | LP2SCEGA | 3881839 | 1450 | AVR EXCITER VOLTAGE OF UNIT#6 GENERATOR | 2024-03-20 | 29.30 | V |  |  | 16:00
| 2024-03-20 | LP2SCEGA | 3881838 | 1450 | AVR EXCITER VOLTAGE OF UNIT#6 GENERATOR | 2024-03-20 | 28.60 | V |  |  | 15:00
| 2024-03-20 | LP2SCEGC | 3879246 | 1450 | AVR EXCITER VOLTAGE OF UNIT#6 GENERATOR | 2024-03-20 | 30.30 | V |  |  | 14:00
| 2024-03-20 | LP2SCEGC | 3879245 | 1450 | AVR EXCITER VOLTAGE OF UNIT#6 GENERATOR | 2024-03-20 | 30.10 | V |  |  | 13:00
| 2024-03-20 | LP2SCEGC | 3879244 | 1450 | AVR EXCITER VOLTAGE OF UNIT#6 GENERATOR | 2024-03-20 | 30.50 | V |  |  | 12:00
| 2024-03-20 | LP2SCEGC | 3879243 | 1450 | AVR EXCITER VOLTAGE OF UNIT#6 GENERATOR | 2024-03-20 | 30.50 | V |  |  | 11:00
| 2024-03-20 | LP2SCEGC | 3879242 | 1450 | AVR EXCITER VOLTAGE OF UNIT#6 GENERATOR | 2024-03-20 | 30.50 | V |  |  | 10:00
| 2024-03-20 | LP2SCEGC | 3879241 | 1450 | AVR EXCITER VOLTAGE OF UNIT#6 GENERATOR | 2024-03-20 | 30.70 | V |  |  | 9:00
| 2024-03-20 | LP2SCEGC | 3879240 | 1450 | AVR EXCITER VOLTAGE OF UNIT#6 GENERATOR | 2024-03-20 | 29.50 | V |  |  | 8:00
| 2024-03-20 | LP2SCEGC | 3879239 | 1450 | AVR EXCITER VOLTAGE OF UNIT#6 GENERATOR | 2024-03-20 | 29.40 | V |  |  | 7:00
| 2024-03-20 | LP2SCEGD | 3875493 | 1450 | AVR EXCITER VOLTAGE OF UNIT#6 GENERATOR | 2024-03-20 | 29.60 | V |  |  | 6:00
| 2024-03-20 | LP2SCEGD | 3875492 | 1450 | AVR EXCITER VOLTAGE OF UNIT#6 GENERATOR | 2024-03-20 | 29.60 | V |  |  | 5:00
| 2024-03-20 | LP2SCEGD | 3875491 | 1450 | AVR EXCITER VOLTAGE OF UNIT#6 GENERATOR | 2024-03-20 | 29.60 | V |  |  | 4:00
| 2024-03-20 | LP2SCEGD | 3875490 | 1450 | AVR EXCITER VOLTAGE OF UNIT#6 GENERATOR | 2024-03-20 | 29.60 | V |  |  | 3:00
| 2024-03-20 | LP2SCEGD | 3875489 | 1450 | AVR EXCITER VOLTAGE OF UNIT#6 GENERATOR | 2024-03-20 | 29.60 | V |  |  | 2:00
| 2024-03-20 | LP2SCEGD | 3875488 | 1450 | AVR EXCITER VOLTAGE OF UNIT#6 GENERATOR | 2024-03-20 | 29.60 | V |  |  | 1:00
| 2024-03-21 | LP2SCEGD | 3884326 | 2246 | FSR | 2024-03-20 | 54.53 | % |  |  | 24:00
| 2024-03-21 | LP2SCEGD | 3884325 | 2246 | FSR | 2024-03-20 | 54.19 | % |  |  | 23:00
| 2024-03-20 | LP2SCEGA | 3881853 | 2246 | FSR | 2024-03-20 | 55.12 | % |  |  | 22:00
| 2024-03-20 | LP2SCEGA | 3881852 | 2246 | FSR | 2024-03-20 | 55.94 | % |  |  | 21:00
| 2024-03-20 | LP2SCEGA | 3881851 | 2246 | FSR | 2024-03-20 | 55.05 | % |  |  | 20:00
| 2024-03-20 | LP2SCEGA | 3881850 | 2246 | FSR | 2024-03-20 | 54.63 | % |  |  | 19:00
| 2024-03-20 | LP2SCEGA | 3881849 | 2246 | FSR | 2024-03-20 | 54.89 | % |  |  | 18:00
| 2024-03-20 | LP2SCEGA | 3881848 | 2246 | FSR | 2024-03-20 | 54.17 | % |  |  | 17:00
| 2024-03-20 | LP2SCEGA | 3881847 | 2246 | FSR | 2024-03-20 | 53.30 | % |  |  | 16:00
| 2024-03-20 | LP2SCEGA | 3881846 | 2246 | FSR | 2024-03-20 | 50.14 | % |  |  | 15:00
| 2024-03-20 | LP2SCEGC | 3879254 | 2246 | FSR | 2024-03-20 | 52.35 | % |  |  | 14:00
| 2024-03-20 | LP2SCEGC | 3879253 | 2246 | FSR | 2024-03-20 | 51.93 | % |  |  | 13:00
| 2024-03-20 | LP2SCEGC | 3879252 | 2246 | FSR | 2024-03-20 | 51.74 | % |  |  | 12:00
| 2024-03-20 | LP2SCEGC | 3879251 | 2246 | FSR | 2024-03-20 | 51.55 | % |  |  | 11:00
| 2024-03-20 | LP2SCEGC | 3879250 | 2246 | FSR | 2024-03-20 | 52.18 | % |  |  | 10:00
| 2024-03-20 | LP2SCEGC | 3879249 | 2246 | FSR | 2024-03-20 | 52.36 | % |  |  | 9:00
| 2024-03-20 | LP2SCEGC | 3879248 | 2246 | FSR | 2024-03-20 | 51.96 | % |  |  | 8:00
| 2024-03-20 | LP2SCEGC | 3879247 | 2246 | FSR | 2024-03-20 | 53.11 | % |  |  | 7:00
| 2024-03-20 | LP2SCEGD | 3875501 | 2246 | FSR | 2024-03-20 | 54.00 | % |  |  | 6:00
| 2024-03-20 | LP2SCEGD | 3875500 | 2246 | FSR | 2024-03-20 | 54.00 | % |  |  | 5:00
| 2024-03-20 | LP2SCEGD | 3875499 | 2246 | FSR | 2024-03-20 | 54.00 | % |  |  | 4:00
| 2024-03-20 | LP2SCEGD | 3875498 | 2246 | FSR | 2024-03-20 | 54.00 | % |  |  | 3:00
| 2024-03-20 | LP2SCEGD | 3875497 | 2246 | FSR | 2024-03-20 | 54.53 | % |  |  | 2:00
| 2024-03-20 | LP2SCEGD | 3875496 | 2246 | FSR | 2024-03-20 | 54.03 | % |  |  | 1:00
| 2024-03-21 | LP2SCEGD | 3884334 | 2247 | CTDA1 | 2024-03-20 | 326.00 | °C |  |  | 24:00
| 2024-03-21 | LP2SCEGD | 3884333 | 2247 | CTDA1 | 2024-03-20 | 326.00 | °C |  |  | 23:00
| 2024-03-20 | LP2SCEGA | 3881861 | 2247 | CTDA1 | 2024-03-20 | 333.00 | °C |  |  | 22:00
| 2024-03-20 | LP2SCEGA | 3881860 | 2247 | CTDA1 | 2024-03-20 | 334.00 | °C |  |  | 21:00
| 2024-03-20 | LP2SCEGA | 3881859 | 2247 | CTDA1 | 2024-03-20 | 335.00 | °C |  |  | 20:00
| 2024-03-20 | LP2SCEGA | 3881858 | 2247 | CTDA1 | 2024-03-20 | 337.00 | °C |  |  | 19:00
| 2024-03-20 | LP2SCEGA | 3881857 | 2247 | CTDA1 | 2024-03-20 | 339.00 | °C |  |  | 18:00
| 2024-03-20 | LP2SCEGA | 3881856 | 2247 | CTDA1 | 2024-03-20 | 343.00 | °C |  |  | 17:00
| 2024-03-20 | LP2SCEGA | 3881855 | 2247 | CTDA1 | 2024-03-20 | 343.00 | °C |  |  | 16:00
| 2024-03-20 | LP2SCEGA | 3881854 | 2247 | CTDA1 | 2024-03-20 | 342.00 | °C |  |  | 15:00
| 2024-03-20 | LP2SCEGC | 3879262 | 2247 | CTDA1 | 2024-03-20 | 335.00 | °C |  |  | 14:00
| 2024-03-20 | LP2SCEGC | 3879261 | 2247 | CTDA1 | 2024-03-20 | 334.00 | °C |  |  | 13:00
| 2024-03-20 | LP2SCEGC | 3879260 | 2247 | CTDA1 | 2024-03-20 | 337.00 | °C |  |  | 12:00
| 2024-03-20 | LP2SCEGC | 3879259 | 2247 | CTDA1 | 2024-03-20 | 337.00 | °C |  |  | 11:00
| 2024-03-20 | LP2SCEGC | 3879258 | 2247 | CTDA1 | 2024-03-20 | 337.00 | °C |  |  | 10:00
| 2024-03-20 | LP2SCEGC | 3879257 | 2247 | CTDA1 | 2024-03-20 | 337.00 | °C |  |  | 9:00
| 2024-03-20 | LP2SCEGC | 3879256 | 2247 | CTDA1 | 2024-03-20 | 335.00 | °C |  |  | 8:00
| 2024-03-20 | LP2SCEGC | 3879255 | 2247 | CTDA1 | 2024-03-20 | 332.00 | °C |  |  | 7:00
| 2024-03-20 | LP2SCEGD | 3875509 | 2247 | CTDA1 | 2024-03-20 | 323.00 | °C |  |  | 6:00
| 2024-03-20 | LP2SCEGD | 3875508 | 2247 | CTDA1 | 2024-03-20 | 323.00 | °C |  |  | 5:00
| 2024-03-20 | LP2SCEGD | 3875507 | 2247 | CTDA1 | 2024-03-20 | 323.00 | °C |  |  | 4:00
| 2024-03-20 | LP2SCEGD | 3875506 | 2247 | CTDA1 | 2024-03-20 | 323.00 | °C |  |  | 3:00
| 2024-03-20 | LP2SCEGD | 3875505 | 2247 | CTDA1 | 2024-03-20 | 323.00 | °C |  |  | 2:00
| 2024-03-20 | LP2SCEGD | 3875504 | 2247 | CTDA1 | 2024-03-20 | 324.00 | °C |  |  | 1:00
| 2024-03-21 | LP2SCEGD | 3884342 | 2248 | CTDA2 | 2024-03-20 | 319.00 | °C |  |  | 24:00
| 2024-03-21 | LP2SCEGD | 3884341 | 2248 | CTDA2 | 2024-03-20 | 318.00 | °C |  |  | 23:00
| 2024-03-20 | LP2SCEGA | 3881869 | 2248 | CTDA2 | 2024-03-20 | 324.00 | °C |  |  | 22:00
| 2024-03-20 | LP2SCEGA | 3881868 | 2248 | CTDA2 | 2024-03-20 | 325.00 | °C |  |  | 21:00
| 2024-03-20 | LP2SCEGA | 3881867 | 2248 | CTDA2 | 2024-03-20 | 326.00 | °C |  |  | 20:00
| 2024-03-20 | LP2SCEGA | 3881866 | 2248 | CTDA2 | 2024-03-20 | 328.00 | °C |  |  | 19:00
| 2024-03-20 | LP2SCEGA | 3881865 | 2248 | CTDA2 | 2024-03-20 | 330.00 | °C |  |  | 18:00
| 2024-03-20 | LP2SCEGA | 3881864 | 2248 | CTDA2 | 2024-03-20 | 334.00 | °C |  |  | 17:00
| 2024-03-20 | LP2SCEGA | 3881863 | 2248 | CTDA2 | 2024-03-20 | 334.00 | °C |  |  | 16:00
| 2024-03-20 | LP2SCEGA | 3881862 | 2248 | CTDA2 | 2024-03-20 | 333.00 | °C |  |  | 15:00
| 2024-03-20 | LP2SCEGC | 3879270 | 2248 | CTDA2 | 2024-03-20 | 326.00 | °C |  |  | 14:00
| 2024-03-20 | LP2SCEGC | 3879269 | 2248 | CTDA2 | 2024-03-20 | 326.00 | °C |  |  | 13:00
| 2024-03-20 | LP2SCEGC | 3879268 | 2248 | CTDA2 | 2024-03-20 | 326.00 | °C |  |  | 12:00
| 2024-03-20 | LP2SCEGC | 3879267 | 2248 | CTDA2 | 2024-03-20 | 327.00 | °C |  |  | 11:00
| 2024-03-20 | LP2SCEGC | 3879266 | 2248 | CTDA2 | 2024-03-20 | 326.00 | °C |  |  | 10:00
| 2024-03-20 | LP2SCEGC | 3879265 | 2248 | CTDA2 | 2024-03-20 | 325.00 | °C |  |  | 9:00
| 2024-03-20 | LP2SCEGC | 3879264 | 2248 | CTDA2 | 2024-03-20 | 326.00 | °C |  |  | 8:00
| 2024-03-20 | LP2SCEGC | 3879263 | 2248 | CTDA2 | 2024-03-20 | 323.00 | °C |  |  | 7:00
| 2024-03-20 | LP2SCEGD | 3875517 | 2248 | CTDA2 | 2024-03-20 | 321.00 | °C |  |  | 6:00
| 2024-03-20 | LP2SCEGD | 3875516 | 2248 | CTDA2 | 2024-03-20 | 321.00 | °C |  |  | 5:00
| 2024-03-20 | LP2SCEGD | 3875515 | 2248 | CTDA2 | 2024-03-20 | 321.00 | °C |  |  | 4:00
| 2024-03-20 | LP2SCEGD | 3875514 | 2248 | CTDA2 | 2024-03-20 | 315.00 | °C |  |  | 3:00
| 2024-03-20 | LP2SCEGD | 3875513 | 2248 | CTDA2 | 2024-03-20 | 316.00 | °C |  |  | 2:00
| 2024-03-20 | LP2SCEGD | 3875512 | 2248 | CTDA2 | 2024-03-20 | 316.00 | °C |  |  | 1:00
| 2024-03-21 | LP2SCEGD | 3884350 | 2251 | GNDIMD | 2024-03-20 | -65.00 | kOhm |  |  | 24:00
| 2024-03-21 | LP2SCEGD | 3884349 | 2251 | GNDIMD | 2024-03-20 | -65.00 | kOhm |  |  | 23:00
| 2024-03-20 | LP2SCEGA | 3881877 | 2251 | GNDIMD | 2024-03-20 | -65.32 | kOhm |  |  | 22:00
| 2024-03-20 | LP2SCEGA | 3881876 | 2251 | GNDIMD | 2024-03-20 | -65.32 | kOhm |  |  | 21:00
| 2024-03-20 | LP2SCEGA | 3881875 | 2251 | GNDIMD | 2024-03-20 | -65.31 | kOhm |  |  | 20:00
| 2024-03-20 | LP2SCEGA | 3881874 | 2251 | GNDIMD | 2024-03-20 | -65.27 | kOhm |  |  | 19:00
| 2024-03-20 | LP2SCEGA | 3881873 | 2251 | GNDIMD | 2024-03-20 | -65.26 | kOhm |  |  | 18:00
| 2024-03-20 | LP2SCEGA | 3881872 | 2251 | GNDIMD | 2024-03-20 | -65.25 | kOhm |  |  | 17:00
| 2024-03-20 | LP2SCEGA | 3881871 | 2251 | GNDIMD | 2024-03-20 | -65.25 | kOhm |  |  | 16:00
| 2024-03-20 | LP2SCEGA | 3881870 | 2251 | GNDIMD | 2024-03-20 | -65.25 | kOhm |  |  | 15:00
| 2024-03-20 | LP2SCEGC | 3879278 | 2251 | GNDIMD | 2024-03-20 | -65.25 | kOhm |  |  | 14:00
| 2024-03-20 | LP2SCEGC | 3879277 | 2251 | GNDIMD | 2024-03-20 | -65.27 | kOhm |  |  | 13:00
| 2024-03-20 | LP2SCEGC | 3879276 | 2251 | GNDIMD | 2024-03-20 | -65.25 | kOhm |  |  | 12:00
| 2024-03-20 | LP2SCEGC | 3879275 | 2251 | GNDIMD | 2024-03-20 | -65.25 | kOhm |  |  | 11:00
| 2024-03-20 | LP2SCEGC | 3879274 | 2251 | GNDIMD | 2024-03-20 | -65.29 | kOhm |  |  | 10:00
| 2024-03-20 | LP2SCEGC | 3879273 | 2251 | GNDIMD | 2024-03-20 | -65.27 | kOhm |  |  | 9:00
| 2024-03-20 | LP2SCEGC | 3879272 | 2251 | GNDIMD | 2024-03-20 | -65.30 | kOhm |  |  | 8:00
| 2024-03-20 | LP2SCEGC | 3879271 | 2251 | GNDIMD | 2024-03-20 | -65.00 | kOhm |  |  | 7:00
| 2024-03-20 | LP2SCEGD | 3875525 | 2251 | GNDIMD | 2024-03-20 | -65.00 | kOhm |  |  | 6:00
| 2024-03-20 | LP2SCEGD | 3875524 | 2251 | GNDIMD | 2024-03-20 | -65.00 | kOhm |  |  | 5:00
| 2024-03-20 | LP2SCEGD | 3875523 | 2251 | GNDIMD | 2024-03-20 | -65.00 | kOhm |  |  | 4:00
| 2024-03-20 | LP2SCEGD | 3875522 | 2251 | GNDIMD | 2024-03-20 | -65.00 | kOhm |  |  | 3:00
| 2024-03-20 | LP2SCEGD | 3875521 | 2251 | GNDIMD | 2024-03-20 | -65.00 | kOhm |  |  | 2:00
| 2024-03-20 | LP2SCEGD | 3875520 | 2251 | GNDIMD | 2024-03-20 | -65.00 | kOhm |  |  | 1:00
| 2024-03-21 | LP2SCEGD | 3884358 | 2252 | MVARH READING | 2024-03-20 | 69797.00 | MVARH |  |  | 24:00
| 2024-03-21 | LP2SCEGD | 3884357 | 2252 | MVARH READING | 2024-03-20 | 69795.00 | MVARH |  |  | 23:00
| 2024-03-20 | LP2SCEGA | 3881885 | 2252 | MVARH READING | 2024-03-20 | 69791.00 | MVARH |  |  | 22:00
| 2024-03-20 | LP2SCEGA | 3881884 | 2252 | MVARH READING | 2024-03-20 | 69789.00 | MVARH |  |  | 21:00
| 2024-03-20 | LP2SCEGA | 3881883 | 2252 | MVARH READING | 2024-03-20 | 69787.00 | MVARH |  |  | 20:00
| 2024-03-20 | LP2SCEGA | 3881882 | 2252 | MVARH READING | 2024-03-20 | 69784.00 | MVARH |  |  | 19:00
| 2024-03-20 | LP2SCEGA | 3881881 | 2252 | MVARH READING | 2024-03-20 | 69780.00 | MVARH |  |  | 18:00
| 2024-03-20 | LP2SCEGA | 3881880 | 2252 | MVARH READING | 2024-03-20 | 69775.00 | MVARH |  |  | 17:00
| 2024-03-20 | LP2SCEGA | 3881879 | 2252 | MVARH READING | 2024-03-20 | 69771.00 | MVARH |  |  | 16:00
| 2024-03-20 | LP2SCEGA | 3881878 | 2252 | MVARH READING | 2024-03-20 | 69767.00 | MVARH |  |  | 15:00
| 2024-03-20 | LP2SCEGC | 3879286 | 2252 | MVARH READING | 2024-03-20 | 69762.00 | MVARH |  |  | 14:00
| 2024-03-20 | LP2SCEGC | 3879285 | 2252 | MVARH READING | 2024-03-20 | 69759.00 | MVARH |  |  | 13:00
| 2024-03-20 | LP2SCEGC | 3879284 | 2252 | MVARH READING | 2024-03-20 | 69755.00 | MVARH |  |  | 12:00
| 2024-03-20 | LP2SCEGC | 3879283 | 2252 | MVARH READING | 2024-03-20 | 69751.00 | MVARH |  |  | 11:00
| 2024-03-20 | LP2SCEGC | 3879282 | 2252 | MVARH READING | 2024-03-20 | 69746.00 | MVARH |  |  | 10:00
| 2024-03-20 | LP2SCEGC | 3879281 | 2252 | MVARH READING | 2024-03-20 | 69742.00 | MVARH |  |  | 9:00
| 2024-03-20 | LP2SCEGC | 3879280 | 2252 | MVARH READING | 2024-03-20 | 69738.00 | MVARH |  |  | 8:00
| 2024-03-20 | LP2SCEGC | 3879279 | 2252 | MVARH READING | 2024-03-20 | 69733.00 | MVARH |  |  | 7:00
| 2024-03-20 | LP2SCEGD | 3875533 | 2252 | MVARH READING | 2024-03-20 | 69729.00 | MVARH |  |  | 6:00
| 2024-03-20 | LP2SCEGD | 3875532 | 2252 | MVARH READING | 2024-03-20 | 69726.00 | MVARH |  |  | 5:00
| 2024-03-20 | LP2SCEGD | 3875531 | 2252 | MVARH READING | 2024-03-20 | 69723.00 | MVARH |  |  | 4:00
| 2024-03-20 | LP2SCEGD | 3875530 | 2252 | MVARH READING | 2024-03-20 | 69721.00 | MVARH |  |  | 3:00
| 2024-03-20 | LP2SCEGD | 3875529 | 2252 | MVARH READING | 2024-03-20 | 69718.00 | MVARH |  |  | 2:00
| 2024-03-20 | LP2SCEGD | 3875528 | 2252 | MVARH READING | 2024-03-20 | 69715.00 | MVARH |  |  | 1:00
| 2024-03-21 | LP2SCEGD | 3884374 | 2254 | 30 MVA UNIT VOLTAGE(KV) | 2024-03-20 | 11.10 | kV |  |  | 24:00
| 2024-03-21 | LP2SCEGD | 3884373 | 2254 | 30 MVA UNIT VOLTAGE(KV) | 2024-03-20 | 11.10 | kV |  |  | 23:00
| 2024-03-20 | LP2SCEGA | 3881901 | 2254 | 30 MVA UNIT VOLTAGE(KV) | 2024-03-20 | 10.90 | kV |  |  | 22:00
| 2024-03-20 | LP2SCEGA | 3881900 | 2254 | 30 MVA UNIT VOLTAGE(KV) | 2024-03-20 | 10.90 | kV |  |  | 21:00
| 2024-03-20 | LP2SCEGA | 3881899 | 2254 | 30 MVA UNIT VOLTAGE(KV) | 2024-03-20 | 10.90 | kV |  |  | 20:00
| 2024-03-20 | LP2SCEGA | 3881898 | 2254 | 30 MVA UNIT VOLTAGE(KV) | 2024-03-20 | 10.90 | kV |  |  | 19:00
| 2024-03-20 | LP2SCEGA | 3881897 | 2254 | 30 MVA UNIT VOLTAGE(KV) | 2024-03-20 | 10.90 | kV |  |  | 18:00
| 2024-03-20 | LP2SCEGA | 3881896 | 2254 | 30 MVA UNIT VOLTAGE(KV) | 2024-03-20 | 10.80 | kV |  |  | 17:00
| 2024-03-20 | LP2SCEGA | 3881895 | 2254 | 30 MVA UNIT VOLTAGE(KV) | 2024-03-20 | 10.80 | kV |  |  | 16:00
| 2024-03-20 | LP2SCEGA | 3881894 | 2254 | 30 MVA UNIT VOLTAGE(KV) | 2024-03-20 | 10.80 | kV |  |  | 15:00
| 2024-03-20 | LP2SCEGC | 3879302 | 2254 | 30 MVA UNIT VOLTAGE(KV) | 2024-03-20 | 10.80 | kV |  |  | 14:00
| 2024-03-20 | LP2SCEGC | 3879301 | 2254 | 30 MVA UNIT VOLTAGE(KV) | 2024-03-20 | 10.80 | kV |  |  | 13:00
| 2024-03-20 | LP2SCEGC | 3879300 | 2254 | 30 MVA UNIT VOLTAGE(KV) | 2024-03-20 | 10.80 | kV |  |  | 12:00
| 2024-03-20 | LP2SCEGC | 3879299 | 2254 | 30 MVA UNIT VOLTAGE(KV) | 2024-03-20 | 10.80 | kV |  |  | 11:00
| 2024-03-20 | LP2SCEGC | 3879298 | 2254 | 30 MVA UNIT VOLTAGE(KV) | 2024-03-20 | 10.80 | kV |  |  | 10:00
| 2024-03-20 | LP2SCEGC | 3879297 | 2254 | 30 MVA UNIT VOLTAGE(KV) | 2024-03-20 | 11.10 | kV |  |  | 9:00
| 2024-03-20 | LP2SCEGC | 3879296 | 2254 | 30 MVA UNIT VOLTAGE(KV) | 2024-03-20 | 11.10 | kV |  |  | 8:00
| 2024-03-20 | LP2SCEGC | 3879295 | 2254 | 30 MVA UNIT VOLTAGE(KV) | 2024-03-20 | 11.10 | kV |  |  | 7:00
| 2024-03-20 | LP2SCEGD | 3875549 | 2254 | 30 MVA UNIT VOLTAGE(KV) | 2024-03-20 | 11.10 | kV |  |  | 6:00
| 2024-03-20 | LP2SCEGD | 3875548 | 2254 | 30 MVA UNIT VOLTAGE(KV) | 2024-03-20 | 11.10 | kV |  |  | 5:00
| 2024-03-20 | LP2SCEGD | 3875547 | 2254 | 30 MVA UNIT VOLTAGE(KV) | 2024-03-20 | 11.10 | kV |  |  | 4:00
| 2024-03-20 | LP2SCEGD | 3875546 | 2254 | 30 MVA UNIT VOLTAGE(KV) | 2024-03-20 | 11.10 | kV |  |  | 3:00
| 2024-03-20 | LP2SCEGD | 3875545 | 2254 | 30 MVA UNIT VOLTAGE(KV) | 2024-03-20 | 11.10 | kV |  |  | 2:00
| 2024-03-20 | LP2SCEGD | 3875544 | 2254 | 30 MVA UNIT VOLTAGE(KV) | 2024-03-20 | 11.10 | kV |  |  | 1:00
| 2024-03-21 | LP2SCEGD | 3884398 | 2276 | S125PN | 2024-03-20 | 65.00 | V |  | 0.00 | 24:00
| 2024-03-21 | LP2SCEGD | 3884397 | 2276 | S125PN | 2024-03-20 | 65.00 | V |  | 0.00 | 23:00
| 2024-03-20 | LP2SCEGA | 3881925 | 2276 | S125PN | 2024-03-20 | 65.60 | V |  | 0.00 | 22:00
| 2024-03-20 | LP2SCEGA | 3881924 | 2276 | S125PN | 2024-03-20 | 65.59 | V |  | 0.00 | 21:00
| 2024-03-20 | LP2SCEGA | 3881923 | 2276 | S125PN | 2024-03-20 | 65.58 | V |  | 0.00 | 20:00
| 2024-03-20 | LP2SCEGA | 3881922 | 2276 | S125PN | 2024-03-20 | 65.57 | V |  | 0.00 | 19:00
| 2024-03-20 | LP2SCEGA | 3881921 | 2276 | S125PN | 2024-03-20 | 65.56 | V |  | 0.00 | 18:00
| 2024-03-20 | LP2SCEGA | 3881920 | 2276 | S125PN | 2024-03-20 | 65.54 | V |  | 0.00 | 17:00
| 2024-03-20 | LP2SCEGA | 3881919 | 2276 | S125PN | 2024-03-20 | 65.53 | V |  | 0.00 | 16:00
| 2024-03-20 | LP2SCEGA | 3881918 | 2276 | S125PN | 2024-03-20 | 65.54 | V |  | 0.00 | 15:00
| 2024-03-20 | LP2SCEGC | 3879326 | 2276 | S125PN | 2024-03-20 | 65.47 | V |  | 0.00 | 14:00
| 2024-03-20 | LP2SCEGC | 3879325 | 2276 | S125PN | 2024-03-20 | 65.47 | V |  | 0.00 | 13:00
| 2024-03-20 | LP2SCEGC | 3879324 | 2276 | S125PN | 2024-03-20 | 65.48 | V |  | 0.00 | 12:00
| 2024-03-20 | LP2SCEGC | 3879323 | 2276 | S125PN | 2024-03-20 | 65.51 | V |  | 0.00 | 11:00
| 2024-03-20 | LP2SCEGC | 3879322 | 2276 | S125PN | 2024-03-20 | 65.52 | V |  | 0.00 | 10:00
| 2024-03-20 | LP2SCEGC | 3879321 | 2276 | S125PN | 2024-03-20 | 65.54 | V |  | 0.00 | 9:00
| 2024-03-20 | LP2SCEGC | 3879320 | 2276 | S125PN | 2024-03-20 | 65.56 | V |  | 0.00 | 8:00
| 2024-03-20 | LP2SCEGC | 3879319 | 2276 | S125PN | 2024-03-20 | 65.00 | V |  | 0.00 | 7:00
| 2024-03-20 | LP2SCEGD | 3875573 | 2276 | S125PN | 2024-03-20 | 65.00 | V |  | 0.00 | 6:00
| 2024-03-20 | LP2SCEGD | 3875572 | 2276 | S125PN | 2024-03-20 | 65.00 | V |  | 0.00 | 5:00
| 2024-03-20 | LP2SCEGD | 3875571 | 2276 | S125PN | 2024-03-20 | 65.00 | V |  | 0.00 | 4:00
| 2024-03-20 | LP2SCEGD | 3875570 | 2276 | S125PN | 2024-03-20 | 65.00 | V |  | 0.00 | 3:00
| 2024-03-20 | LP2SCEGD | 3875569 | 2276 | S125PN | 2024-03-20 | 65.00 | V |  | 0.00 | 2:00
| 2024-03-20 | LP2SCEGD | 3875568 | 2276 | S125PN | 2024-03-20 | 65.00 | V |  | 0.00 | 1:00
| 2024-03-21 | LP2SCEGD | 3884406 | 2281 | GT6-TTXC | 2024-03-20 | 481.00 | °C | 520.00 | 25.00 | 24:00
| 2024-03-21 | LP2SCEGD | 3884405 | 2281 | GT6-TTXC | 2024-03-20 | 480.00 | °C | 520.00 | 25.00 | 23:00
| 2024-03-20 | LP2SCEGA | 3881933 | 2281 | GT6-TTXC | 2024-03-20 | 482.00 | °C | 520.00 | 25.00 | 22:00
| 2024-03-20 | LP2SCEGA | 3881932 | 2281 | GT6-TTXC | 2024-03-20 | 487.00 | °C | 520.00 | 25.00 | 21:00
| 2024-03-20 | LP2SCEGA | 3881931 | 2281 | GT6-TTXC | 2024-03-20 | 489.00 | °C | 520.00 | 25.00 | 20:00
| 2024-03-20 | LP2SCEGA | 3881930 | 2281 | GT6-TTXC | 2024-03-20 | 491.00 | °C | 520.00 | 25.00 | 19:00
| 2024-03-20 | LP2SCEGA | 3881929 | 2281 | GT6-TTXC | 2024-03-20 | 492.00 | °C | 520.00 | 25.00 | 18:00
| 2024-03-20 | LP2SCEGA | 3881928 | 2281 | GT6-TTXC | 2024-03-20 | 493.00 | °C | 520.00 | 25.00 | 17:00
| 2024-03-20 | LP2SCEGA | 3881927 | 2281 | GT6-TTXC | 2024-03-20 | 499.00 | °C | 520.00 | 25.00 | 16:00
| 2024-03-20 | LP2SCEGA | 3881926 | 2281 | GT6-TTXC | 2024-03-20 | 499.00 | °C | 520.00 | 25.00 | 15:00
| 2024-03-20 | LP2SCEGC | 3879334 | 2281 | GT6-TTXC | 2024-03-20 | 497.00 | °C | 520.00 | 25.00 | 14:00
| 2024-03-20 | LP2SCEGC | 3879333 | 2281 | GT6-TTXC | 2024-03-20 | 498.00 | °C | 520.00 | 25.00 | 13:00
| 2024-03-20 | LP2SCEGC | 3879332 | 2281 | GT6-TTXC | 2024-03-20 | 499.00 | °C | 520.00 | 25.00 | 12:00
| 2024-03-20 | LP2SCEGC | 3879331 | 2281 | GT6-TTXC | 2024-03-20 | 498.00 | °C | 520.00 | 25.00 | 11:00
| 2024-03-20 | LP2SCEGC | 3879330 | 2281 | GT6-TTXC | 2024-03-20 | 498.00 | °C | 520.00 | 25.00 | 10:00
| 2024-03-20 | LP2SCEGC | 3879329 | 2281 | GT6-TTXC | 2024-03-20 | 497.00 | °C | 520.00 | 25.00 | 9:00
| 2024-03-20 | LP2SCEGC | 3879328 | 2281 | GT6-TTXC | 2024-03-20 | 494.00 | °C | 520.00 | 25.00 | 8:00
| 2024-03-20 | LP2SCEGC | 3879327 | 2281 | GT6-TTXC | 2024-03-20 | 492.00 | °C | 520.00 | 25.00 | 7:00
| 2024-03-20 | LP2SCEGD | 3875581 | 2281 | GT6-TTXC | 2024-03-20 | 490.00 | °C | 520.00 | 25.00 | 6:00
| 2024-03-20 | LP2SCEGD | 3875580 | 2281 | GT6-TTXC | 2024-03-20 | 494.00 | °C | 520.00 | 25.00 | 5:00
| 2024-03-20 | LP2SCEGD | 3875579 | 2281 | GT6-TTXC | 2024-03-20 | 487.00 | °C | 520.00 | 25.00 | 4:00
| 2024-03-20 | LP2SCEGD | 3875578 | 2281 | GT6-TTXC | 2024-03-20 | 486.00 | °C | 520.00 | 25.00 | 3:00
| 2024-03-20 | LP2SCEGD | 3875577 | 2281 | GT6-TTXC | 2024-03-20 | 487.00 | °C | 520.00 | 25.00 | 2:00
| 2024-03-20 | LP2SCEGD | 3875576 | 2281 | GT6-TTXC | 2024-03-20 | 492.00 | °C | 520.00 | 25.00 | 1:00
| 2024-03-21 | LP2SCEGD | 3884414 | 2284 | TNH UNIT 6 | 2024-03-20 | 100.23 | % | 105.00 | 90.00 | 24:00
| 2024-03-21 | LP2SCEGD | 3884413 | 2284 | TNH UNIT 6 | 2024-03-20 | 100.16 | % | 105.00 | 90.00 | 23:00
| 2024-03-20 | LP2SCEGA | 3881941 | 2284 | TNH UNIT 6 | 2024-03-20 | 100.39 | % | 105.00 | 90.00 | 22:00
| 2024-03-20 | LP2SCEGA | 3881940 | 2284 | TNH UNIT 6 | 2024-03-20 | 100.33 | % | 105.00 | 90.00 | 21:00
| 2024-03-20 | LP2SCEGA | 3881939 | 2284 | TNH UNIT 6 | 2024-03-20 | 100.27 | % | 105.00 | 90.00 | 20:00
| 2024-03-20 | LP2SCEGA | 3881938 | 2284 | TNH UNIT 6 | 2024-03-20 | 100.41 | % | 105.00 | 90.00 | 19:00
| 2024-03-20 | LP2SCEGA | 3881937 | 2284 | TNH UNIT 6 | 2024-03-20 | 100.30 | % | 105.00 | 90.00 | 18:00
| 2024-03-20 | LP2SCEGA | 3881936 | 2284 | TNH UNIT 6 | 2024-03-20 | 100.46 | % | 105.00 | 90.00 | 17:00
| 2024-03-20 | LP2SCEGA | 3881935 | 2284 | TNH UNIT 6 | 2024-03-20 | 100.11 | % | 105.00 | 90.00 | 16:00
| 2024-03-20 | LP2SCEGA | 3881934 | 2284 | TNH UNIT 6 | 2024-03-20 | 100.22 | % | 105.00 | 90.00 | 15:00
| 2024-03-20 | LP2SCEGC | 3879342 | 2284 | TNH UNIT 6 | 2024-03-20 | 100.42 | % | 105.00 | 90.00 | 14:00
| 2024-03-20 | LP2SCEGC | 3879341 | 2284 | TNH UNIT 6 | 2024-03-20 | 100.29 | % | 105.00 | 90.00 | 13:00
| 2024-03-20 | LP2SCEGC | 3879340 | 2284 | TNH UNIT 6 | 2024-03-20 | 100.28 | % | 105.00 | 90.00 | 12:00
| 2024-03-20 | LP2SCEGC | 3879339 | 2284 | TNH UNIT 6 | 2024-03-20 | 100.28 | % | 105.00 | 90.00 | 11:00
| 2024-03-20 | LP2SCEGC | 3879338 | 2284 | TNH UNIT 6 | 2024-03-20 | 100.48 | % | 105.00 | 90.00 | 10:00
| 2024-03-20 | LP2SCEGC | 3879337 | 2284 | TNH UNIT 6 | 2024-03-20 | 100.42 | % | 105.00 | 90.00 | 9:00
| 2024-03-20 | LP2SCEGC | 3879336 | 2284 | TNH UNIT 6 | 2024-03-20 | 100.56 | % | 105.00 | 90.00 | 8:00
| 2024-03-20 | LP2SCEGC | 3879335 | 2284 | TNH UNIT 6 | 2024-03-20 | 100.28 | % | 105.00 | 90.00 | 7:00
| 2024-03-20 | LP2SCEGD | 3875589 | 2284 | TNH UNIT 6 | 2024-03-20 | 100.43 | % | 105.00 | 90.00 | 6:00
| 2024-03-20 | LP2SCEGD | 3875588 | 2284 | TNH UNIT 6 | 2024-03-20 | 100.43 | % | 105.00 | 90.00 | 5:00
| 2024-03-20 | LP2SCEGD | 3875587 | 2284 | TNH UNIT 6 | 2024-03-20 | 100.43 | % | 105.00 | 90.00 | 4:00
| 2024-03-20 | LP2SCEGD | 3875586 | 2284 | TNH UNIT 6 | 2024-03-20 | 100.44 | % | 105.00 | 90.00 | 3:00
| 2024-03-20 | LP2SCEGD | 3875585 | 2284 | TNH UNIT 6 | 2024-03-20 | 100.12 | % | 105.00 | 90.00 | 2:00
| 2024-03-20 | LP2SCEGD | 3875584 | 2284 | TNH UNIT 6 | 2024-03-20 | 100.24 | % | 105.00 | 90.00 | 1:00
| 2024-03-21 | LP2SCEGD | 3884422 | 2287 | CTIM UNIT 6 | 2024-03-20 | 23.00 | °C |  | 0.00 | 24:00
| 2024-03-21 | LP2SCEGD | 3884421 | 2287 | CTIM UNIT 6 | 2024-03-20 | 23.00 | °C |  | 0.00 | 23:00
| 2024-03-20 | LP2SCEGA | 3881949 | 2287 | CTIM UNIT 6 | 2024-03-20 | 28.09 | °C |  | 0.00 | 22:00
| 2024-03-20 | LP2SCEGA | 3881948 | 2287 | CTIM UNIT 6 | 2024-03-20 | 25.60 | °C |  | 0.00 | 21:00
| 2024-03-20 | LP2SCEGA | 3881947 | 2287 | CTIM UNIT 6 | 2024-03-20 | 26.57 | °C |  | 0.00 | 20:00
| 2024-03-20 | LP2SCEGA | 3881946 | 2287 | CTIM UNIT 6 | 2024-03-20 | 28.14 | °C |  | 0.00 | 19:00
| 2024-03-20 | LP2SCEGA | 3881945 | 2287 | CTIM UNIT 6 | 2024-03-20 | 29.50 | °C |  | 0.00 | 18:00
| 2024-03-20 | LP2SCEGA | 3881944 | 2287 | CTIM UNIT 6 | 2024-03-20 | 32.14 | °C |  | 0.00 | 17:00
| 2024-03-20 | LP2SCEGA | 3881943 | 2287 | CTIM UNIT 6 | 2024-03-20 | 33.32 | °C |  | 0.00 | 16:00
| 2024-03-20 | LP2SCEGA | 3881942 | 2287 | CTIM UNIT 6 | 2024-03-20 | 32.35 | °C |  | 0.00 | 15:00
| 2024-03-20 | LP2SCEGC | 3879350 | 2287 | CTIM UNIT 6 | 2024-03-20 | 25.81 | °C |  | 0.00 | 14:00
| 2024-03-20 | LP2SCEGC | 3879349 | 2287 | CTIM UNIT 6 | 2024-03-20 | 25.60 | °C |  | 0.00 | 13:00
| 2024-03-20 | LP2SCEGC | 3879348 | 2287 | CTIM UNIT 6 | 2024-03-20 | 26.38 | °C |  | 0.00 | 12:00
| 2024-03-20 | LP2SCEGC | 3879347 | 2287 | CTIM UNIT 6 | 2024-03-20 | 26.04 | °C |  | 0.00 | 11:00
| 2024-03-20 | LP2SCEGC | 3879346 | 2287 | CTIM UNIT 6 | 2024-03-20 | 25.79 | °C |  | 0.00 | 10:00
| 2024-03-20 | LP2SCEGC | 3879345 | 2287 | CTIM UNIT 6 | 2024-03-20 | 25.39 | °C |  | 0.00 | 9:00
| 2024-03-20 | LP2SCEGC | 3879344 | 2287 | CTIM UNIT 6 | 2024-03-20 | 25.37 | °C |  | 0.00 | 8:00
| 2024-03-20 | LP2SCEGC | 3879343 | 2287 | CTIM UNIT 6 | 2024-03-20 | 24.81 | °C |  | 0.00 | 7:00
| 2024-03-20 | LP2SCEGD | 3875597 | 2287 | CTIM UNIT 6 | 2024-03-20 | 23.00 | °C |  | 0.00 | 6:00
| 2024-03-20 | LP2SCEGD | 3875596 | 2287 | CTIM UNIT 6 | 2024-03-20 | 23.00 | °C |  | 0.00 | 5:00
| 2024-03-20 | LP2SCEGD | 3875595 | 2287 | CTIM UNIT 6 | 2024-03-20 | 23.00 | °C |  | 0.00 | 4:00
| 2024-03-20 | LP2SCEGD | 3875594 | 2287 | CTIM UNIT 6 | 2024-03-20 | 23.00 | °C |  | 0.00 | 3:00
| 2024-03-20 | LP2SCEGD | 3875593 | 2287 | CTIM UNIT 6 | 2024-03-20 | 23.00 | °C |  | 0.00 | 2:00
| 2024-03-20 | LP2SCEGD | 3875592 | 2287 | CTIM UNIT 6 | 2024-03-20 | 23.00 | °C |  | 0.00 | 1:00
| 2024-03-22 | LP2SCEGC | 3890294 | 853 | TURBINE VIBRATION BTRG1 | 2024-03-21 | 0.68 | mm/s | 12.50 | 0.00 | 24:00
| 2024-03-22 | LP2SCEGC | 3890293 | 853 | TURBINE VIBRATION BTRG1 | 2024-03-21 | 0.71 | mm/s | 12.50 | 0.00 | 23:00
| 2024-03-21 | LP2SCEGB | 3889100 | 853 | TURBINE VIBRATION BTRG1 | 2024-03-21 | 0.73 | mm/s | 12.50 | 0.00 | 22:00
| 2024-03-21 | LP2SCEGB | 3889099 | 853 | TURBINE VIBRATION BTRG1 | 2024-03-21 | 0.73 | mm/s | 12.50 | 0.00 | 21:00
| 2024-03-21 | LP2SCEGB | 3889098 | 853 | TURBINE VIBRATION BTRG1 | 2024-03-21 | 0.73 | mm/s | 12.50 | 0.00 | 20:00
| 2024-03-21 | LP2SCEGB | 3889097 | 853 | TURBINE VIBRATION BTRG1 | 2024-03-21 | 0.73 | mm/s | 12.50 | 0.00 | 19:00
| 2024-03-21 | LP2SCEGB | 3889096 | 853 | TURBINE VIBRATION BTRG1 | 2024-03-21 | 0.73 | mm/s | 12.50 | 0.00 | 18:00
| 2024-03-21 | LP2SCEGB | 3889095 | 853 | TURBINE VIBRATION BTRG1 | 2024-03-21 | 0.70 | mm/s | 12.50 | 0.00 | 17:00
| 2024-03-21 | LP2SCEGB | 3889094 | 853 | TURBINE VIBRATION BTRG1 | 2024-03-21 | 0.67 | mm/s | 12.50 | 0.00 | 16:00
| 2024-03-21 | LP2SCEGB | 3889093 | 853 | TURBINE VIBRATION BTRG1 | 2024-03-21 | 0.71 | mm/s | 12.50 | 0.00 | 15:00
| 2024-03-21 | LP2SCEGA | 3885837 | 853 | TURBINE VIBRATION BTRG1 | 2024-03-21 | 0.74 | mm/s | 12.50 | 0.00 | 14:00
| 2024-03-21 | LP2SCEGA | 3885836 | 853 | TURBINE VIBRATION BTRG1 | 2024-03-21 | 0.77 | mm/s | 12.50 | 0.00 | 13:00
| 2024-03-21 | LP2SCEGA | 3885835 | 853 | TURBINE VIBRATION BTRG1 | 2024-03-21 | 0.75 | mm/s | 12.50 | 0.00 | 12:00
| 2024-03-21 | LP2SCEGA | 3885834 | 853 | TURBINE VIBRATION BTRG1 | 2024-03-21 | 0.78 | mm/s | 12.50 | 0.00 | 11:00
| 2024-03-21 | LP2SCEGA | 3885833 | 853 | TURBINE VIBRATION BTRG1 | 2024-03-21 | 0.72 | mm/s | 12.50 | 0.00 | 10:00
| 2024-03-21 | LP2SCEGA | 3885832 | 853 | TURBINE VIBRATION BTRG1 | 2024-03-21 | 0.68 | mm/s | 12.50 | 0.00 | 9:00
| 2024-03-21 | LP2SCEGA | 3885831 | 853 | TURBINE VIBRATION BTRG1 | 2024-03-21 | 0.79 | mm/s | 12.50 | 0.00 | 8:00
| 2024-03-21 | LP2SCEGA | 3885830 | 853 | TURBINE VIBRATION BTRG1 | 2024-03-21 | 0.72 | mm/s | 12.50 | 0.00 | 7:00
| 2024-03-21 | LP2SCEGD | 3884092 | 853 | TURBINE VIBRATION BTRG1 | 2024-03-21 | 0.68 | mm/s | 12.50 | 0.00 | 6:00
| 2024-03-21 | LP2SCEGD | 3884091 | 853 | TURBINE VIBRATION BTRG1 | 2024-03-21 | 0.75 | mm/s | 12.50 | 0.00 | 5:00
| 2024-03-21 | LP2SCEGD | 3884090 | 853 | TURBINE VIBRATION BTRG1 | 2024-03-21 | 0.73 | mm/s | 12.50 | 0.00 | 4:00
| 2024-03-21 | LP2SCEGD | 3884089 | 853 | TURBINE VIBRATION BTRG1 | 2024-03-21 | 0.71 | mm/s | 12.50 | 0.00 | 3:00
| 2024-03-21 | LP2SCEGD | 3884088 | 853 | TURBINE VIBRATION BTRG1 | 2024-03-21 | 0.65 | mm/s | 12.50 | 0.00 | 2:00
| 2024-03-21 | LP2SCEGD | 3884087 | 853 | TURBINE VIBRATION BTRG1 | 2024-03-21 | 0.69 | mm/s | 12.50 | 0.00 | 1:00
| 2024-03-22 | LP2SCEGC | 3890302 | 854 | TURBINE VIBRATION BTRG2 | 2024-03-21 | 1.46 | mm/s | 12.50 | 0.00 | 24:00
| 2024-03-22 | LP2SCEGC | 3890301 | 854 | TURBINE VIBRATION BTRG2 | 2024-03-21 | 1.52 | mm/s | 12.50 | 0.00 | 23:00
| 2024-03-21 | LP2SCEGB | 3889108 | 854 | TURBINE VIBRATION BTRG2 | 2024-03-21 | 1.50 | mm/s | 12.50 | 0.00 | 22:00
| 2024-03-21 | LP2SCEGB | 3889107 | 854 | TURBINE VIBRATION BTRG2 | 2024-03-21 | 1.42 | mm/s | 12.50 | 0.00 | 21:00
| 2024-03-21 | LP2SCEGB | 3889106 | 854 | TURBINE VIBRATION BTRG2 | 2024-03-21 | 1.42 | mm/s | 12.50 | 0.00 | 20:00
| 2024-03-21 | LP2SCEGB | 3889105 | 854 | TURBINE VIBRATION BTRG2 | 2024-03-21 | 1.42 | mm/s | 12.50 | 0.00 | 19:00
| 2024-03-21 | LP2SCEGB | 3889104 | 854 | TURBINE VIBRATION BTRG2 | 2024-03-21 | 1.42 | mm/s | 12.50 | 0.00 | 18:00
| 2024-03-21 | LP2SCEGB | 3889103 | 854 | TURBINE VIBRATION BTRG2 | 2024-03-21 | 1.42 | mm/s | 12.50 | 0.00 | 17:00
| 2024-03-21 | LP2SCEGB | 3889102 | 854 | TURBINE VIBRATION BTRG2 | 2024-03-21 | 1.42 | mm/s | 12.50 | 0.00 | 16:00
| 2024-03-21 | LP2SCEGB | 3889101 | 854 | TURBINE VIBRATION BTRG2 | 2024-03-21 | 1.48 | mm/s | 12.50 | 0.00 | 15:00
| 2024-03-21 | LP2SCEGA | 3885845 | 854 | TURBINE VIBRATION BTRG2 | 2024-03-21 | 1.44 | mm/s | 12.50 | 0.00 | 14:00
| 2024-03-21 | LP2SCEGA | 3885844 | 854 | TURBINE VIBRATION BTRG2 | 2024-03-21 | 1.54 | mm/s | 12.50 | 0.00 | 13:00
| 2024-03-21 | LP2SCEGA | 3885843 | 854 | TURBINE VIBRATION BTRG2 | 2024-03-21 | 1.45 | mm/s | 12.50 | 0.00 | 12:00
| 2024-03-21 | LP2SCEGA | 3885842 | 854 | TURBINE VIBRATION BTRG2 | 2024-03-21 | 1.39 | mm/s | 12.50 | 0.00 | 11:00
| 2024-03-21 | LP2SCEGA | 3885841 | 854 | TURBINE VIBRATION BTRG2 | 2024-03-21 | 1.42 | mm/s | 12.50 | 0.00 | 10:00
| 2024-03-21 | LP2SCEGA | 3885840 | 854 | TURBINE VIBRATION BTRG2 | 2024-03-21 | 1.50 | mm/s | 12.50 | 0.00 | 9:00
| 2024-03-21 | LP2SCEGA | 3885839 | 854 | TURBINE VIBRATION BTRG2 | 2024-03-21 | 1.45 | mm/s | 12.50 | 0.00 | 8:00
| 2024-03-21 | LP2SCEGA | 3885838 | 854 | TURBINE VIBRATION BTRG2 | 2024-03-21 | 1.49 | mm/s | 12.50 | 0.00 | 7:00
| 2024-03-21 | LP2SCEGD | 3884100 | 854 | TURBINE VIBRATION BTRG2 | 2024-03-21 | 1.45 | mm/s | 12.50 | 0.00 | 6:00
| 2024-03-21 | LP2SCEGD | 3884099 | 854 | TURBINE VIBRATION BTRG2 | 2024-03-21 | 1.54 | mm/s | 12.50 | 0.00 | 5:00
| 2024-03-21 | LP2SCEGD | 3884098 | 854 | TURBINE VIBRATION BTRG2 | 2024-03-21 | 1.42 | mm/s | 12.50 | 0.00 | 4:00
| 2024-03-21 | LP2SCEGD | 3884097 | 854 | TURBINE VIBRATION BTRG2 | 2024-03-21 | 1.58 | mm/s | 12.50 | 0.00 | 3:00
| 2024-03-21 | LP2SCEGD | 3884096 | 854 | TURBINE VIBRATION BTRG2 | 2024-03-21 | 1.55 | mm/s | 12.50 | 0.00 | 2:00
| 2024-03-21 | LP2SCEGD | 3884095 | 854 | TURBINE VIBRATION BTRG2 | 2024-03-21 | 1.51 | mm/s | 12.50 | 0.00 | 1:00
| 2024-03-22 | LP2SCEGC | 3890310 | 855 | GENERATOR VIBRATION BRG1 | 2024-03-21 | 3.48 | mm/s | 12.50 | 0.00 | 24:00
| 2024-03-22 | LP2SCEGC | 3890309 | 855 | GENERATOR VIBRATION BRG1 | 2024-03-21 | 3.46 | mm/s | 12.50 | 0.00 | 23:00
| 2024-03-21 | LP2SCEGB | 3889116 | 855 | GENERATOR VIBRATION BRG1 | 2024-03-21 | 3.21 | mm/s | 12.50 | 0.00 | 22:00
| 2024-03-21 | LP2SCEGB | 3889115 | 855 | GENERATOR VIBRATION BRG1 | 2024-03-21 | 3.20 | mm/s | 12.50 | 0.00 | 21:00
| 2024-03-21 | LP2SCEGB | 3889114 | 855 | GENERATOR VIBRATION BRG1 | 2024-03-21 | 3.17 | mm/s | 12.50 | 0.00 | 20:00
| 2024-03-21 | LP2SCEGB | 3889113 | 855 | GENERATOR VIBRATION BRG1 | 2024-03-21 | 3.21 | mm/s | 12.50 | 0.00 | 19:00
| 2024-03-21 | LP2SCEGB | 3889112 | 855 | GENERATOR VIBRATION BRG1 | 2024-03-21 | 3.21 | mm/s | 12.50 | 0.00 | 18:00
| 2024-03-21 | LP2SCEGB | 3889111 | 855 | GENERATOR VIBRATION BRG1 | 2024-03-21 | 3.21 | mm/s | 12.50 | 0.00 | 17:00
| 2024-03-21 | LP2SCEGB | 3889110 | 855 | GENERATOR VIBRATION BRG1 | 2024-03-21 | 3.21 | mm/s | 12.50 | 0.00 | 16:00
| 2024-03-21 | LP2SCEGB | 3889109 | 855 | GENERATOR VIBRATION BRG1 | 2024-03-21 | 3.21 | mm/s | 12.50 | 0.00 | 15:00
| 2024-03-21 | LP2SCEGA | 3885853 | 855 | GENERATOR VIBRATION BRG1 | 2024-03-21 | 3.18 | mm/s | 12.50 | 0.00 | 14:00
| 2024-03-21 | LP2SCEGA | 3885852 | 855 | GENERATOR VIBRATION BRG1 | 2024-03-21 | 3.19 | mm/s | 12.50 | 0.00 | 13:00
| 2024-03-21 | LP2SCEGA | 3885851 | 855 | GENERATOR VIBRATION BRG1 | 2024-03-21 | 3.18 | mm/s | 12.50 | 0.00 | 12:00
| 2024-03-21 | LP2SCEGA | 3885850 | 855 | GENERATOR VIBRATION BRG1 | 2024-03-21 | 3.16 | mm/s | 12.50 | 0.00 | 11:00
| 2024-03-21 | LP2SCEGA | 3885849 | 855 | GENERATOR VIBRATION BRG1 | 2024-03-21 | 3.19 | mm/s | 12.50 | 0.00 | 10:00
| 2024-03-21 | LP2SCEGA | 3885848 | 855 | GENERATOR VIBRATION BRG1 | 2024-03-21 | 3.16 | mm/s | 12.50 | 0.00 | 9:00
| 2024-03-21 | LP2SCEGA | 3885847 | 855 | GENERATOR VIBRATION BRG1 | 2024-03-21 | 3.17 | mm/s | 12.50 | 0.00 | 8:00
| 2024-03-21 | LP2SCEGA | 3885846 | 855 | GENERATOR VIBRATION BRG1 | 2024-03-21 | 3.17 | mm/s | 12.50 | 0.00 | 7:00
| 2024-03-21 | LP2SCEGD | 3884108 | 855 | GENERATOR VIBRATION BRG1 | 2024-03-21 | 3.49 | mm/s | 12.50 | 0.00 | 6:00
| 2024-03-21 | LP2SCEGD | 3884107 | 855 | GENERATOR VIBRATION BRG1 | 2024-03-21 | 3.52 | mm/s | 12.50 | 0.00 | 5:00
| 2024-03-21 | LP2SCEGD | 3884106 | 855 | GENERATOR VIBRATION BRG1 | 2024-03-21 | 3.53 | mm/s | 12.50 | 0.00 | 4:00
| 2024-03-21 | LP2SCEGD | 3884105 | 855 | GENERATOR VIBRATION BRG1 | 2024-03-21 | 3.50 | mm/s | 12.50 | 0.00 | 3:00
| 2024-03-21 | LP2SCEGD | 3884104 | 855 | GENERATOR VIBRATION BRG1 | 2024-03-21 | 3.48 | mm/s | 12.50 | 0.00 | 2:00
| 2024-03-21 | LP2SCEGD | 3884103 | 855 | GENERATOR VIBRATION BRG1 | 2024-03-21 | 3.47 | mm/s | 12.50 | 0.00 | 1:00
| 2024-03-22 | LP2SCEGC | 3890318 | 856 | GENERATOR VIBRATION BRG2 | 2024-03-21 | 10.33 | mm/s | 12.50 | 0.00 | 24:00
| 2024-03-22 | LP2SCEGC | 3890317 | 856 | GENERATOR VIBRATION BRG2 | 2024-03-21 | 10.30 | mm/s | 12.50 | 0.00 | 23:00
| 2024-03-21 | LP2SCEGB | 3889124 | 856 | GENERATOR VIBRATION BRG2 | 2024-03-21 | 10.64 | mm/s | 12.50 | 0.00 | 22:00
| 2024-03-21 | LP2SCEGB | 3889123 | 856 | GENERATOR VIBRATION BRG2 | 2024-03-21 | 10.68 | mm/s | 12.50 | 0.00 | 21:00
| 2024-03-21 | LP2SCEGB | 3889122 | 856 | GENERATOR VIBRATION BRG2 | 2024-03-21 | 10.63 | mm/s | 12.50 | 0.00 | 20:00
| 2024-03-21 | LP2SCEGB | 3889121 | 856 | GENERATOR VIBRATION BRG2 | 2024-03-21 | 10.81 | mm/s | 12.50 | 0.00 | 19:00
| 2024-03-21 | LP2SCEGB | 3889120 | 856 | GENERATOR VIBRATION BRG2 | 2024-03-21 | 10.74 | mm/s | 12.50 | 0.00 | 18:00
| 2024-03-21 | LP2SCEGB | 3889119 | 856 | GENERATOR VIBRATION BRG2 | 2024-03-21 | 11.03 | mm/s | 12.50 | 0.00 | 17:00
| 2024-03-21 | LP2SCEGB | 3889118 | 856 | GENERATOR VIBRATION BRG2 | 2024-03-21 | 10.56 | mm/s | 12.50 | 0.00 | 16:00
| 2024-03-21 | LP2SCEGB | 3889117 | 856 | GENERATOR VIBRATION BRG2 | 2024-03-21 | 10.60 | mm/s | 12.50 | 0.00 | 15:00
| 2024-03-21 | LP2SCEGA | 3885861 | 856 | GENERATOR VIBRATION BRG2 | 2024-03-21 | 10.91 | mm/s | 12.50 | 0.00 | 14:00
| 2024-03-21 | LP2SCEGA | 3885860 | 856 | GENERATOR VIBRATION BRG2 | 2024-03-21 | 10.71 | mm/s | 12.50 | 0.00 | 13:00
| 2024-03-21 | LP2SCEGA | 3885859 | 856 | GENERATOR VIBRATION BRG2 | 2024-03-21 | 10.87 | mm/s | 12.50 | 0.00 | 12:00
| 2024-03-21 | LP2SCEGA | 3885858 | 856 | GENERATOR VIBRATION BRG2 | 2024-03-21 | 10.86 | mm/s | 12.50 | 0.00 | 11:00
| 2024-03-21 | LP2SCEGA | 3885857 | 856 | GENERATOR VIBRATION BRG2 | 2024-03-21 | 10.80 | mm/s | 12.50 | 0.00 | 10:00
| 2024-03-21 | LP2SCEGA | 3885856 | 856 | GENERATOR VIBRATION BRG2 | 2024-03-21 | 10.94 | mm/s | 12.50 | 0.00 | 9:00
| 2024-03-21 | LP2SCEGA | 3885855 | 856 | GENERATOR VIBRATION BRG2 | 2024-03-21 | 10.93 | mm/s | 12.50 | 0.00 | 8:00
| 2024-03-21 | LP2SCEGA | 3885854 | 856 | GENERATOR VIBRATION BRG2 | 2024-03-21 | 10.83 | mm/s | 12.50 | 0.00 | 7:00
| 2024-03-21 | LP2SCEGD | 3884116 | 856 | GENERATOR VIBRATION BRG2 | 2024-03-21 | 10.25 | mm/s | 12.50 | 0.00 | 6:00
| 2024-03-21 | LP2SCEGD | 3884115 | 856 | GENERATOR VIBRATION BRG2 | 2024-03-21 | 10.24 | mm/s | 12.50 | 0.00 | 5:00
| 2024-03-21 | LP2SCEGD | 3884114 | 856 | GENERATOR VIBRATION BRG2 | 2024-03-21 | 10.23 | mm/s | 12.50 | 0.00 | 4:00
| 2024-03-21 | LP2SCEGD | 3884113 | 856 | GENERATOR VIBRATION BRG2 | 2024-03-21 | 10.26 | mm/s | 12.50 | 0.00 | 3:00
| 2024-03-21 | LP2SCEGD | 3884112 | 856 | GENERATOR VIBRATION BRG2 | 2024-03-21 | 10.26 | mm/s | 12.50 | 0.00 | 2:00
| 2024-03-21 | LP2SCEGD | 3884111 | 856 | GENERATOR VIBRATION BRG2 | 2024-03-21 | 10.28 | mm/s | 12.50 | 0.00 | 1:00
| 2024-03-22 | LP2SCEGC | 3890326 | 857 | COMPRESSOR DISCH PRESSURE | 2024-03-21 | 8.58 | kg/cm2 |  |  | 24:00
| 2024-03-22 | LP2SCEGC | 3890325 | 857 | COMPRESSOR DISCH PRESSURE | 2024-03-21 | 8.56 | kg/cm2 |  |  | 23:00
| 2024-03-21 | LP2SCEGB | 3889132 | 857 | COMPRESSOR DISCH PRESSURE | 2024-03-21 | 8.38 | kg/cm2 |  |  | 22:00
| 2024-03-21 | LP2SCEGB | 3889131 | 857 | COMPRESSOR DISCH PRESSURE | 2024-03-21 | 8.32 | kg/cm2 |  |  | 21:00
| 2024-03-21 | LP2SCEGB | 3889130 | 857 | COMPRESSOR DISCH PRESSURE | 2024-03-21 | 8.34 | kg/cm2 |  |  | 20:00
| 2024-03-21 | LP2SCEGB | 3889129 | 857 | COMPRESSOR DISCH PRESSURE | 2024-03-21 | 8.25 | kg/cm2 |  |  | 19:00
| 2024-03-21 | LP2SCEGB | 3889128 | 857 | COMPRESSOR DISCH PRESSURE | 2024-03-21 | 8.23 | kg/cm2 |  |  | 18:00
| 2024-03-21 | LP2SCEGB | 3889127 | 857 | COMPRESSOR DISCH PRESSURE | 2024-03-21 | 8.06 | kg/cm2 |  |  | 17:00
| 2024-03-21 | LP2SCEGB | 3889126 | 857 | COMPRESSOR DISCH PRESSURE | 2024-03-21 | 8.09 | kg/cm2 |  |  | 16:00
| 2024-03-21 | LP2SCEGB | 3889125 | 857 | COMPRESSOR DISCH PRESSURE | 2024-03-21 | 8.09 | kg/cm2 |  |  | 15:00
| 2024-03-21 | LP2SCEGA | 3885869 | 857 | COMPRESSOR DISCH PRESSURE | 2024-03-21 | 8.42 | kg/cm2 |  |  | 14:00
| 2024-03-21 | LP2SCEGA | 3885868 | 857 | COMPRESSOR DISCH PRESSURE | 2024-03-21 | 8.40 | kg/cm2 |  |  | 13:00
| 2024-03-21 | LP2SCEGA | 3885867 | 857 | COMPRESSOR DISCH PRESSURE | 2024-03-21 | 8.38 | kg/cm2 |  |  | 12:00
| 2024-03-21 | LP2SCEGA | 3885866 | 857 | COMPRESSOR DISCH PRESSURE | 2024-03-21 | 8.42 | kg/cm2 |  |  | 11:00
| 2024-03-21 | LP2SCEGA | 3885865 | 857 | COMPRESSOR DISCH PRESSURE | 2024-03-21 | 8.40 | kg/cm2 |  |  | 10:00
| 2024-03-21 | LP2SCEGA | 3885864 | 857 | COMPRESSOR DISCH PRESSURE | 2024-03-21 | 8.44 | kg/cm2 |  |  | 9:00
| 2024-03-21 | LP2SCEGA | 3885863 | 857 | COMPRESSOR DISCH PRESSURE | 2024-03-21 | 8.40 | kg/cm2 |  |  | 8:00
| 2024-03-21 | LP2SCEGA | 3885862 | 857 | COMPRESSOR DISCH PRESSURE | 2024-03-21 | 8.40 | kg/cm2 |  |  | 7:00
| 2024-03-21 | LP2SCEGD | 3884124 | 857 | COMPRESSOR DISCH PRESSURE | 2024-03-21 | 8.57 | kg/cm2 |  |  | 6:00
| 2024-03-21 | LP2SCEGD | 3884123 | 857 | COMPRESSOR DISCH PRESSURE | 2024-03-21 | 8.56 | kg/cm2 |  |  | 5:00
| 2024-03-21 | LP2SCEGD | 3884122 | 857 | COMPRESSOR DISCH PRESSURE | 2024-03-21 | 8.55 | kg/cm2 |  |  | 4:00
| 2024-03-21 | LP2SCEGD | 3884121 | 857 | COMPRESSOR DISCH PRESSURE | 2024-03-21 | 8.57 | kg/cm2 |  |  | 3:00
| 2024-03-21 | LP2SCEGD | 3884120 | 857 | COMPRESSOR DISCH PRESSURE | 2024-03-21 | 8.54 | kg/cm2 |  |  | 2:00
| 2024-03-21 | LP2SCEGD | 3884119 | 857 | COMPRESSOR DISCH PRESSURE | 2024-03-21 | 8.55 | kg/cm2 |  |  | 1:00
| 2024-03-22 | LP2SCEGC | 3890334 | 858 | TURBINE LUBE HEADER TEMP | 2024-03-21 | 66.11 | °C | 68.00 | 40.00 | 24:00
| 2024-03-22 | LP2SCEGC | 3890333 | 858 | TURBINE LUBE HEADER TEMP | 2024-03-21 | 66.34 | °C | 68.00 | 40.00 | 23:00
| 2024-03-21 | LP2SCEGB | 3889140 | 858 | TURBINE LUBE HEADER TEMP | 2024-03-21 | 66.56 | °C | 68.00 | 40.00 | 22:00
| 2024-03-21 | LP2SCEGB | 3889139 | 858 | TURBINE LUBE HEADER TEMP | 2024-03-21 | 66.68 | °C | 68.00 | 40.00 | 21:00
| 2024-03-21 | LP2SCEGB | 3889138 | 858 | TURBINE LUBE HEADER TEMP | 2024-03-21 | 66.96 | °C | 68.00 | 40.00 | 20:00
| 2024-03-21 | LP2SCEGB | 3889137 | 858 | TURBINE LUBE HEADER TEMP | 2024-03-21 | 67.10 | °C | 68.00 | 40.00 | 19:00
| 2024-03-21 | LP2SCEGB | 3889136 | 858 | TURBINE LUBE HEADER TEMP | 2024-03-21 | 67.02 | °C | 68.00 | 40.00 | 18:00
| 2024-03-21 | LP2SCEGB | 3889135 | 858 | TURBINE LUBE HEADER TEMP | 2024-03-21 | 67.28 | °C | 68.00 | 40.00 | 17:00
| 2024-03-21 | LP2SCEGB | 3889134 | 858 | TURBINE LUBE HEADER TEMP | 2024-03-21 | 67.38 | °C | 68.00 | 40.00 | 16:00
| 2024-03-21 | LP2SCEGB | 3889133 | 858 | TURBINE LUBE HEADER TEMP | 2024-03-21 | 67.78 | °C | 68.00 | 40.00 | 15:00
| 2024-03-21 | LP2SCEGA | 3885877 | 858 | TURBINE LUBE HEADER TEMP | 2024-03-21 | 67.61 | °C | 68.00 | 40.00 | 14:00
| 2024-03-21 | LP2SCEGA | 3885876 | 858 | TURBINE LUBE HEADER TEMP | 2024-03-21 | 67.42 | °C | 68.00 | 40.00 | 13:00
| 2024-03-21 | LP2SCEGA | 3885875 | 858 | TURBINE LUBE HEADER TEMP | 2024-03-21 | 67.31 | °C | 68.00 | 40.00 | 12:00
| 2024-03-21 | LP2SCEGA | 3885874 | 858 | TURBINE LUBE HEADER TEMP | 2024-03-21 | 67.32 | °C | 68.00 | 40.00 | 11:00
| 2024-03-21 | LP2SCEGA | 3885873 | 858 | TURBINE LUBE HEADER TEMP | 2024-03-21 | 66.94 | °C | 68.00 | 40.00 | 10:00
| 2024-03-21 | LP2SCEGA | 3885872 | 858 | TURBINE LUBE HEADER TEMP | 2024-03-21 | 66.49 | °C | 68.00 | 40.00 | 9:00
| 2024-03-21 | LP2SCEGA | 3885871 | 858 | TURBINE LUBE HEADER TEMP | 2024-03-21 | 65.89 | °C | 68.00 | 40.00 | 8:00
| 2024-03-21 | LP2SCEGA | 3885870 | 858 | TURBINE LUBE HEADER TEMP | 2024-03-21 | 65.20 | °C | 68.00 | 40.00 | 7:00
| 2024-03-21 | LP2SCEGD | 3884132 | 858 | TURBINE LUBE HEADER TEMP | 2024-03-21 | 65.63 | °C | 68.00 | 40.00 | 6:00
| 2024-03-21 | LP2SCEGD | 3884131 | 858 | TURBINE LUBE HEADER TEMP | 2024-03-21 | 65.18 | °C | 68.00 | 40.00 | 5:00
| 2024-03-21 | LP2SCEGD | 3884130 | 858 | TURBINE LUBE HEADER TEMP | 2024-03-21 | 65.17 | °C | 68.00 | 40.00 | 4:00
| 2024-03-21 | LP2SCEGD | 3884129 | 858 | TURBINE LUBE HEADER TEMP | 2024-03-21 | 65.36 | °C | 68.00 | 40.00 | 3:00
| 2024-03-21 | LP2SCEGD | 3884128 | 858 | TURBINE LUBE HEADER TEMP | 2024-03-21 | 65.62 | °C | 68.00 | 40.00 | 2:00
| 2024-03-21 | LP2SCEGD | 3884127 | 858 | TURBINE LUBE HEADER TEMP | 2024-03-21 | 65.82 | °C | 68.00 | 40.00 | 1:00
| 2024-03-22 | LP2SCEGC | 3890342 | 1428 | ACTIVE LOAD OF UNIT#6 GENERATOR | 2024-03-21 | 20.86 | MW |  |  | 24:00
| 2024-03-22 | LP2SCEGC | 3890341 | 1428 | ACTIVE LOAD OF UNIT#6 GENERATOR | 2024-03-21 | 2065.00 | MW |  |  | 23:00
| 2024-03-21 | LP2SCEGB | 3889148 | 1428 | ACTIVE LOAD OF UNIT#6 GENERATOR | 2024-03-21 | 20.74 | MW |  |  | 22:00
| 2024-03-21 | LP2SCEGB | 3889147 | 1428 | ACTIVE LOAD OF UNIT#6 GENERATOR | 2024-03-21 | 20.59 | MW |  |  | 21:00
| 2024-03-21 | LP2SCEGB | 3889146 | 1428 | ACTIVE LOAD OF UNIT#6 GENERATOR | 2024-03-21 | 20.65 | MW |  |  | 20:00
| 2024-03-21 | LP2SCEGB | 3889145 | 1428 | ACTIVE LOAD OF UNIT#6 GENERATOR | 2024-03-21 | 20.71 | MW |  |  | 19:00
| 2024-03-21 | LP2SCEGB | 3889144 | 1428 | ACTIVE LOAD OF UNIT#6 GENERATOR | 2024-03-21 | 20.61 | MW |  |  | 18:00
| 2024-03-21 | LP2SCEGB | 3889143 | 1428 | ACTIVE LOAD OF UNIT#6 GENERATOR | 2024-03-21 | 20.56 | MW |  |  | 17:00
| 2024-03-21 | LP2SCEGB | 3889142 | 1428 | ACTIVE LOAD OF UNIT#6 GENERATOR | 2024-03-21 | 20.31 | MW |  |  | 16:00
| 2024-03-21 | LP2SCEGB | 3889141 | 1428 | ACTIVE LOAD OF UNIT#6 GENERATOR | 2024-03-21 | 20.21 | MW |  |  | 15:00
| 2024-03-21 | LP2SCEGA | 3885885 | 1428 | ACTIVE LOAD OF UNIT#6 GENERATOR | 2024-03-21 | 20.22 | MW |  |  | 14:00
| 2024-03-21 | LP2SCEGA | 3885884 | 1428 | ACTIVE LOAD OF UNIT#6 GENERATOR | 2024-03-21 | 20.26 | MW |  |  | 13:00
| 2024-03-21 | LP2SCEGA | 3885883 | 1428 | ACTIVE LOAD OF UNIT#6 GENERATOR | 2024-03-21 | 20.42 | MW |  |  | 12:00
| 2024-03-21 | LP2SCEGA | 3885882 | 1428 | ACTIVE LOAD OF UNIT#6 GENERATOR | 2024-03-21 | 20.48 | MW |  |  | 11:00
| 2024-03-21 | LP2SCEGA | 3885881 | 1428 | ACTIVE LOAD OF UNIT#6 GENERATOR | 2024-03-21 | 20.54 | MW |  |  | 10:00
| 2024-03-21 | LP2SCEGA | 3885880 | 1428 | ACTIVE LOAD OF UNIT#6 GENERATOR | 2024-03-21 | 20.61 | MW |  |  | 9:00
| 2024-03-21 | LP2SCEGA | 3885879 | 1428 | ACTIVE LOAD OF UNIT#6 GENERATOR | 2024-03-21 | 20.66 | MW |  |  | 8:00
| 2024-03-21 | LP2SCEGA | 3885878 | 1428 | ACTIVE LOAD OF UNIT#6 GENERATOR | 2024-03-21 | 20.72 | MW |  |  | 7:00
| 2024-03-21 | LP2SCEGD | 3884140 | 1428 | ACTIVE LOAD OF UNIT#6 GENERATOR | 2024-03-21 | 20.78 | MW |  |  | 6:00
| 2024-03-21 | LP2SCEGD | 3884139 | 1428 | ACTIVE LOAD OF UNIT#6 GENERATOR | 2024-03-21 | 20.67 | MW |  |  | 5:00
| 2024-03-21 | LP2SCEGD | 3884138 | 1428 | ACTIVE LOAD OF UNIT#6 GENERATOR | 2024-03-21 | 20.22 | MW |  |  | 4:00
| 2024-03-21 | LP2SCEGD | 3884137 | 1428 | ACTIVE LOAD OF UNIT#6 GENERATOR | 2024-03-21 | 20.36 | MW |  |  | 3:00
| 2024-03-21 | LP2SCEGD | 3884136 | 1428 | ACTIVE LOAD OF UNIT#6 GENERATOR | 2024-03-21 | 20.33 | MW |  |  | 2:00
| 2024-03-21 | LP2SCEGD | 3884135 | 1428 | ACTIVE LOAD OF UNIT#6 GENERATOR | 2024-03-21 | 20.30 | MW |  |  | 1:00
| 2024-03-22 | LP2SCEGC | 3890350 | 1429 | REACTIVE LOAD OF UNIT#6 GENERATOR | 2024-03-21 | 2.55 | MVAR |  |  | 24:00
| 2024-03-22 | LP2SCEGC | 3890349 | 1429 | REACTIVE LOAD OF UNIT#6 GENERATOR | 2024-03-21 | 2.90 | MVAR |  |  | 23:00
| 2024-03-21 | LP2SCEGB | 3889156 | 1429 | REACTIVE LOAD OF UNIT#6 GENERATOR | 2024-03-21 | 2.24 | MVAR |  |  | 22:00
| 2024-03-21 | LP2SCEGB | 3889155 | 1429 | REACTIVE LOAD OF UNIT#6 GENERATOR | 2024-03-21 | 2.28 | MVAR |  |  | 21:00
| 2024-03-21 | LP2SCEGB | 3889154 | 1429 | REACTIVE LOAD OF UNIT#6 GENERATOR | 2024-03-21 | 2.71 | MVAR |  |  | 20:00
| 2024-03-21 | LP2SCEGB | 3889153 | 1429 | REACTIVE LOAD OF UNIT#6 GENERATOR | 2024-03-21 | 3.43 | MVAR |  |  | 19:00
| 2024-03-21 | LP2SCEGB | 3889152 | 1429 | REACTIVE LOAD OF UNIT#6 GENERATOR | 2024-03-21 | 3.96 | MVAR |  |  | 18:00
| 2024-03-21 | LP2SCEGB | 3889151 | 1429 | REACTIVE LOAD OF UNIT#6 GENERATOR | 2024-03-21 | 2.61 | MVAR |  |  | 17:00
| 2024-03-21 | LP2SCEGB | 3889150 | 1429 | REACTIVE LOAD OF UNIT#6 GENERATOR | 2024-03-21 | 3.15 | MVAR |  |  | 16:00
| 2024-03-21 | LP2SCEGB | 3889149 | 1429 | REACTIVE LOAD OF UNIT#6 GENERATOR | 2024-03-21 | 3.18 | MVAR |  |  | 15:00
| 2024-03-21 | LP2SCEGA | 3885893 | 1429 | REACTIVE LOAD OF UNIT#6 GENERATOR | 2024-03-21 | 3.00 | MVAR |  |  | 14:00
| 2024-03-21 | LP2SCEGA | 3885892 | 1429 | REACTIVE LOAD OF UNIT#6 GENERATOR | 2024-03-21 | 3.09 | MVAR |  |  | 13:00
| 2024-03-21 | LP2SCEGA | 3885891 | 1429 | REACTIVE LOAD OF UNIT#6 GENERATOR | 2024-03-21 | 3.69 | MVAR |  |  | 12:00
| 2024-03-21 | LP2SCEGA | 3885890 | 1429 | REACTIVE LOAD OF UNIT#6 GENERATOR | 2024-03-21 | 3.67 | MVAR |  |  | 11:00
| 2024-03-21 | LP2SCEGA | 3885889 | 1429 | REACTIVE LOAD OF UNIT#6 GENERATOR | 2024-03-21 | 3.57 | MVAR |  |  | 10:00
| 2024-03-21 | LP2SCEGA | 3885888 | 1429 | REACTIVE LOAD OF UNIT#6 GENERATOR | 2024-03-21 | 3.48 | MVAR |  |  | 9:00
| 2024-03-21 | LP2SCEGA | 3885887 | 1429 | REACTIVE LOAD OF UNIT#6 GENERATOR | 2024-03-21 | 2.66 | MVAR |  |  | 8:00
| 2024-03-21 | LP2SCEGA | 3885886 | 1429 | REACTIVE LOAD OF UNIT#6 GENERATOR | 2024-03-21 | 2.99 | MVAR |  |  | 7:00
| 2024-03-21 | LP2SCEGD | 3884148 | 1429 | REACTIVE LOAD OF UNIT#6 GENERATOR | 2024-03-21 | 3.57 | MVAR |  |  | 6:00
| 2024-03-21 | LP2SCEGD | 3884147 | 1429 | REACTIVE LOAD OF UNIT#6 GENERATOR | 2024-03-21 | 2.14 | MVAR |  |  | 5:00
| 2024-03-21 | LP2SCEGD | 3884146 | 1429 | REACTIVE LOAD OF UNIT#6 GENERATOR | 2024-03-21 | 2.04 | MVAR |  |  | 4:00
| 2024-03-21 | LP2SCEGD | 3884145 | 1429 | REACTIVE LOAD OF UNIT#6 GENERATOR | 2024-03-21 | 2.32 | MVAR |  |  | 3:00
| 2024-03-21 | LP2SCEGD | 3884144 | 1429 | REACTIVE LOAD OF UNIT#6 GENERATOR | 2024-03-21 | 2.23 | MVAR |  |  | 2:00
| 2024-03-21 | LP2SCEGD | 3884143 | 1429 | REACTIVE LOAD OF UNIT#6 GENERATOR | 2024-03-21 | 2.05 | MVAR |  |  | 1:00
| 2024-03-22 | LP2SCEGC | 3890358 | 1430 | GENERATOR VOLTGE R-Y OF UNIT#6 GENERATOR | 2024-03-21 | 11.10 | kV |  |  | 24:00
| 2024-03-22 | LP2SCEGC | 3890357 | 1430 | GENERATOR VOLTGE R-Y OF UNIT#6 GENERATOR | 2024-03-21 | 11.10 | kV |  |  | 23:00
| 2024-03-21 | LP2SCEGB | 3889164 | 1430 | GENERATOR VOLTGE R-Y OF UNIT#6 GENERATOR | 2024-03-21 | 10.90 | kV |  |  | 22:00
| 2024-03-21 | LP2SCEGB | 3889163 | 1430 | GENERATOR VOLTGE R-Y OF UNIT#6 GENERATOR | 2024-03-21 | 10.90 | kV |  |  | 21:00
| 2024-03-21 | LP2SCEGB | 3889162 | 1430 | GENERATOR VOLTGE R-Y OF UNIT#6 GENERATOR | 2024-03-21 | 10.90 | kV |  |  | 20:00
| 2024-03-21 | LP2SCEGB | 3889161 | 1430 | GENERATOR VOLTGE R-Y OF UNIT#6 GENERATOR | 2024-03-21 | 10.90 | kV |  |  | 19:00
| 2024-03-21 | LP2SCEGB | 3889160 | 1430 | GENERATOR VOLTGE R-Y OF UNIT#6 GENERATOR | 2024-03-21 | 10.90 | kV |  |  | 18:00
| 2024-03-21 | LP2SCEGB | 3889159 | 1430 | GENERATOR VOLTGE R-Y OF UNIT#6 GENERATOR | 2024-03-21 | 10.90 | kV |  |  | 17:00
| 2024-03-21 | LP2SCEGB | 3889158 | 1430 | GENERATOR VOLTGE R-Y OF UNIT#6 GENERATOR | 2024-03-21 | 11.00 | kV |  |  | 16:00
| 2024-03-21 | LP2SCEGB | 3889157 | 1430 | GENERATOR VOLTGE R-Y OF UNIT#6 GENERATOR | 2024-03-21 | 11.00 | kV |  |  | 15:00
| 2024-03-21 | LP2SCEGA | 3885901 | 1430 | GENERATOR VOLTGE R-Y OF UNIT#6 GENERATOR | 2024-03-21 | 10.90 | kV |  |  | 14:00
| 2024-03-21 | LP2SCEGA | 3885900 | 1430 | GENERATOR VOLTGE R-Y OF UNIT#6 GENERATOR | 2024-03-21 | 10.90 | kV |  |  | 13:00
| 2024-03-21 | LP2SCEGA | 3885899 | 1430 | GENERATOR VOLTGE R-Y OF UNIT#6 GENERATOR | 2024-03-21 | 11.10 | kV |  |  | 12:00
| 2024-03-21 | LP2SCEGA | 3885898 | 1430 | GENERATOR VOLTGE R-Y OF UNIT#6 GENERATOR | 2024-03-21 | 10.80 | kV |  |  | 11:00
| 2024-03-21 | LP2SCEGA | 3885897 | 1430 | GENERATOR VOLTGE R-Y OF UNIT#6 GENERATOR | 2024-03-21 | 10.80 | kV |  |  | 10:00
| 2024-03-21 | LP2SCEGA | 3885896 | 1430 | GENERATOR VOLTGE R-Y OF UNIT#6 GENERATOR | 2024-03-21 | 11.10 | kV |  |  | 9:00
| 2024-03-21 | LP2SCEGA | 3885895 | 1430 | GENERATOR VOLTGE R-Y OF UNIT#6 GENERATOR | 2024-03-21 | 11.10 | kV |  |  | 8:00
| 2024-03-21 | LP2SCEGA | 3885894 | 1430 | GENERATOR VOLTGE R-Y OF UNIT#6 GENERATOR | 2024-03-21 | 11.10 | kV |  |  | 7:00
| 2024-03-21 | LP2SCEGD | 3884156 | 1430 | GENERATOR VOLTGE R-Y OF UNIT#6 GENERATOR | 2024-03-21 | 11.20 | kV |  |  | 6:00
| 2024-03-21 | LP2SCEGD | 3884155 | 1430 | GENERATOR VOLTGE R-Y OF UNIT#6 GENERATOR | 2024-03-21 | 11.20 | kV |  |  | 5:00
| 2024-03-21 | LP2SCEGD | 3884154 | 1430 | GENERATOR VOLTGE R-Y OF UNIT#6 GENERATOR | 2024-03-21 | 11.20 | kV |  |  | 4:00
| 2024-03-21 | LP2SCEGD | 3884153 | 1430 | GENERATOR VOLTGE R-Y OF UNIT#6 GENERATOR | 2024-03-21 | 11.20 | kV |  |  | 3:00
| 2024-03-21 | LP2SCEGD | 3884152 | 1430 | GENERATOR VOLTGE R-Y OF UNIT#6 GENERATOR | 2024-03-21 | 11.20 | kV |  |  | 2:00
| 2024-03-21 | LP2SCEGD | 3884151 | 1430 | GENERATOR VOLTGE R-Y OF UNIT#6 GENERATOR | 2024-03-21 | 11.10 | kV |  |  | 1:00
| 2024-03-22 | LP2SCEGC | 3890366 | 1431 | GENERATOR VOLTGE Y-B OF UNIT#6 GENERATOR | 2024-03-21 | 11.00 | kV |  |  | 24:00
| 2024-03-22 | LP2SCEGC | 3890365 | 1431 | GENERATOR VOLTGE Y-B OF UNIT#6 GENERATOR | 2024-03-21 | 11.00 | kV |  |  | 23:00
| 2024-03-21 | LP2SCEGB | 3889172 | 1431 | GENERATOR VOLTGE Y-B OF UNIT#6 GENERATOR | 2024-03-21 | 10.80 | kV |  |  | 22:00
| 2024-03-21 | LP2SCEGB | 3889171 | 1431 | GENERATOR VOLTGE Y-B OF UNIT#6 GENERATOR | 2024-03-21 | 10.80 | kV |  |  | 21:00
| 2024-03-21 | LP2SCEGB | 3889170 | 1431 | GENERATOR VOLTGE Y-B OF UNIT#6 GENERATOR | 2024-03-21 | 10.70 | kV |  |  | 20:00
| 2024-03-21 | LP2SCEGB | 3889169 | 1431 | GENERATOR VOLTGE Y-B OF UNIT#6 GENERATOR | 2024-03-21 | 10.70 | kV |  |  | 19:00
| 2024-03-21 | LP2SCEGB | 3889168 | 1431 | GENERATOR VOLTGE Y-B OF UNIT#6 GENERATOR | 2024-03-21 | 10.80 | kV |  |  | 18:00
| 2024-03-21 | LP2SCEGB | 3889167 | 1431 | GENERATOR VOLTGE Y-B OF UNIT#6 GENERATOR | 2024-03-21 | 10.80 | kV |  |  | 17:00
| 2024-03-21 | LP2SCEGB | 3889166 | 1431 | GENERATOR VOLTGE Y-B OF UNIT#6 GENERATOR | 2024-03-21 | 10.80 | kV |  |  | 16:00
| 2024-03-21 | LP2SCEGB | 3889165 | 1431 | GENERATOR VOLTGE Y-B OF UNIT#6 GENERATOR | 2024-03-21 | 10.80 | kV |  |  | 15:00
| 2024-03-21 | LP2SCEGA | 3885909 | 1431 | GENERATOR VOLTGE Y-B OF UNIT#6 GENERATOR | 2024-03-21 | 10.90 | kV |  |  | 14:00
| 2024-03-21 | LP2SCEGA | 3885908 | 1431 | GENERATOR VOLTGE Y-B OF UNIT#6 GENERATOR | 2024-03-21 | 10.80 | kV |  |  | 13:00
| 2024-03-21 | LP2SCEGA | 3885907 | 1431 | GENERATOR VOLTGE Y-B OF UNIT#6 GENERATOR | 2024-03-21 | 11.00 | kV |  |  | 12:00
| 2024-03-21 | LP2SCEGA | 3885906 | 1431 | GENERATOR VOLTGE Y-B OF UNIT#6 GENERATOR | 2024-03-21 | 10.90 | kV |  |  | 11:00
| 2024-03-21 | LP2SCEGA | 3885905 | 1431 | GENERATOR VOLTGE Y-B OF UNIT#6 GENERATOR | 2024-03-21 | 10.90 | kV |  |  | 10:00
| 2024-03-21 | LP2SCEGA | 3885904 | 1431 | GENERATOR VOLTGE Y-B OF UNIT#6 GENERATOR | 2024-03-21 | 11.00 | kV |  |  | 9:00
| 2024-03-21 | LP2SCEGA | 3885903 | 1431 | GENERATOR VOLTGE Y-B OF UNIT#6 GENERATOR | 2024-03-21 | 11.00 | kV |  |  | 8:00
| 2024-03-21 | LP2SCEGA | 3885902 | 1431 | GENERATOR VOLTGE Y-B OF UNIT#6 GENERATOR | 2024-03-21 | 11.00 | kV |  |  | 7:00
| 2024-03-21 | LP2SCEGD | 3884164 | 1431 | GENERATOR VOLTGE Y-B OF UNIT#6 GENERATOR | 2024-03-21 | 11.20 | kV |  |  | 6:00
| 2024-03-21 | LP2SCEGD | 3884163 | 1431 | GENERATOR VOLTGE Y-B OF UNIT#6 GENERATOR | 2024-03-21 | 11.20 | kV |  |  | 5:00
| 2024-03-21 | LP2SCEGD | 3884162 | 1431 | GENERATOR VOLTGE Y-B OF UNIT#6 GENERATOR | 2024-03-21 | 11.20 | kV |  |  | 4:00
| 2024-03-21 | LP2SCEGD | 3884161 | 1431 | GENERATOR VOLTGE Y-B OF UNIT#6 GENERATOR | 2024-03-21 | 11.20 | kV |  |  | 3:00
| 2024-03-21 | LP2SCEGD | 3884160 | 1431 | GENERATOR VOLTGE Y-B OF UNIT#6 GENERATOR | 2024-03-21 | 11.10 | kV |  |  | 2:00
| 2024-03-21 | LP2SCEGD | 3884159 | 1431 | GENERATOR VOLTGE Y-B OF UNIT#6 GENERATOR | 2024-03-21 | 11.00 | kV |  |  | 1:00
| 2024-03-22 | LP2SCEGC | 3890374 | 1432 | GENERATOR VOLTGE B-R OF UNIT#6 GENERATOR | 2024-03-21 | 11.10 | kV |  |  | 24:00
| 2024-03-22 | LP2SCEGC | 3890373 | 1432 | GENERATOR VOLTGE B-R OF UNIT#6 GENERATOR | 2024-03-21 | 11.10 | kV |  |  | 23:00
| 2024-03-21 | LP2SCEGB | 3889180 | 1432 | GENERATOR VOLTGE B-R OF UNIT#6 GENERATOR | 2024-03-21 | 10.90 | kV |  |  | 22:00
| 2024-03-21 | LP2SCEGB | 3889179 | 1432 | GENERATOR VOLTGE B-R OF UNIT#6 GENERATOR | 2024-03-21 | 10.90 | kV |  |  | 21:00
| 2024-03-21 | LP2SCEGB | 3889178 | 1432 | GENERATOR VOLTGE B-R OF UNIT#6 GENERATOR | 2024-03-21 | 10.94 | kV |  |  | 20:00
| 2024-03-21 | LP2SCEGB | 3889177 | 1432 | GENERATOR VOLTGE B-R OF UNIT#6 GENERATOR | 2024-03-21 | 10.94 | kV |  |  | 19:00
| 2024-03-21 | LP2SCEGB | 3889176 | 1432 | GENERATOR VOLTGE B-R OF UNIT#6 GENERATOR | 2024-03-21 | 10.94 | kV |  |  | 18:00
| 2024-03-21 | LP2SCEGB | 3889175 | 1432 | GENERATOR VOLTGE B-R OF UNIT#6 GENERATOR | 2024-03-21 | 10.90 | kV |  |  | 17:00
| 2024-03-21 | LP2SCEGB | 3889174 | 1432 | GENERATOR VOLTGE B-R OF UNIT#6 GENERATOR | 2024-03-21 | 10.90 | kV |  |  | 16:00
| 2024-03-21 | LP2SCEGB | 3889173 | 1432 | GENERATOR VOLTGE B-R OF UNIT#6 GENERATOR | 2024-03-21 | 10.80 | kV |  |  | 15:00
| 2024-03-21 | LP2SCEGA | 3885917 | 1432 | GENERATOR VOLTGE B-R OF UNIT#6 GENERATOR | 2024-03-21 | 10.90 | kV |  |  | 14:00
| 2024-03-21 | LP2SCEGA | 3885916 | 1432 | GENERATOR VOLTGE B-R OF UNIT#6 GENERATOR | 2024-03-21 | 10.90 | kV |  |  | 13:00
| 2024-03-21 | LP2SCEGA | 3885915 | 1432 | GENERATOR VOLTGE B-R OF UNIT#6 GENERATOR | 2024-03-21 | 11.10 | kV |  |  | 12:00
| 2024-03-21 | LP2SCEGA | 3885914 | 1432 | GENERATOR VOLTGE B-R OF UNIT#6 GENERATOR | 2024-03-21 | 10.80 | kV |  |  | 11:00
| 2024-03-21 | LP2SCEGA | 3885913 | 1432 | GENERATOR VOLTGE B-R OF UNIT#6 GENERATOR | 2024-03-21 | 10.80 | kV |  |  | 10:00
| 2024-03-21 | LP2SCEGA | 3885912 | 1432 | GENERATOR VOLTGE B-R OF UNIT#6 GENERATOR | 2024-03-21 | 11.10 | kV |  |  | 9:00
| 2024-03-21 | LP2SCEGA | 3885911 | 1432 | GENERATOR VOLTGE B-R OF UNIT#6 GENERATOR | 2024-03-21 | 11.10 | kV |  |  | 8:00
| 2024-03-21 | LP2SCEGA | 3885910 | 1432 | GENERATOR VOLTGE B-R OF UNIT#6 GENERATOR | 2024-03-21 | 11.10 | kV |  |  | 7:00
| 2024-03-21 | LP2SCEGD | 3884172 | 1432 | GENERATOR VOLTGE B-R OF UNIT#6 GENERATOR | 2024-03-21 | 11.20 | kV |  |  | 6:00
| 2024-03-21 | LP2SCEGD | 3884171 | 1432 | GENERATOR VOLTGE B-R OF UNIT#6 GENERATOR | 2024-03-21 | 11.20 | kV |  |  | 5:00
| 2024-03-21 | LP2SCEGD | 3884170 | 1432 | GENERATOR VOLTGE B-R OF UNIT#6 GENERATOR | 2024-03-21 | 11.20 | kV |  |  | 4:00
| 2024-03-21 | LP2SCEGD | 3884169 | 1432 | GENERATOR VOLTGE B-R OF UNIT#6 GENERATOR | 2024-03-21 | 11.20 | kV |  |  | 3:00
| 2024-03-21 | LP2SCEGD | 3884168 | 1432 | GENERATOR VOLTGE B-R OF UNIT#6 GENERATOR | 2024-03-21 | 11.20 | kV |  |  | 2:00
| 2024-03-21 | LP2SCEGD | 3884167 | 1432 | GENERATOR VOLTGE B-R OF UNIT#6 GENERATOR | 2024-03-21 | 11.10 | kV |  |  | 1:00
| 2024-03-22 | LP2SCEGC | 3890382 | 1433 | CURRENT R-PH OF UNIT#6 GENERATOR | 2024-03-21 | 1120.00 | A |  |  | 24:00
| 2024-03-22 | LP2SCEGC | 3890381 | 1433 | CURRENT R-PH OF UNIT#6 GENERATOR | 2024-03-21 | 1120.00 | A |  |  | 23:00
| 2024-03-21 | LP2SCEGB | 3889188 | 1433 | CURRENT R-PH OF UNIT#6 GENERATOR | 2024-03-21 | 1100.00 | A |  |  | 22:00
| 2024-03-21 | LP2SCEGB | 3889187 | 1433 | CURRENT R-PH OF UNIT#6 GENERATOR | 2024-03-21 | 1100.00 | A |  |  | 21:00
| 2024-03-21 | LP2SCEGB | 3889186 | 1433 | CURRENT R-PH OF UNIT#6 GENERATOR | 2024-03-21 | 1100.00 | A |  |  | 20:00
| 2024-03-21 | LP2SCEGB | 3889185 | 1433 | CURRENT R-PH OF UNIT#6 GENERATOR | 2024-03-21 | 1100.00 | A |  |  | 19:00
| 2024-03-21 | LP2SCEGB | 3889184 | 1433 | CURRENT R-PH OF UNIT#6 GENERATOR | 2024-03-21 | 1100.00 | A |  |  | 18:00
| 2024-03-21 | LP2SCEGB | 3889183 | 1433 | CURRENT R-PH OF UNIT#6 GENERATOR | 2024-03-21 | 1100.00 | A |  |  | 17:00
| 2024-03-21 | LP2SCEGB | 3889182 | 1433 | CURRENT R-PH OF UNIT#6 GENERATOR | 2024-03-21 | 1050.00 | A |  |  | 16:00
| 2024-03-21 | LP2SCEGB | 3889181 | 1433 | CURRENT R-PH OF UNIT#6 GENERATOR | 2024-03-21 | 1050.00 | A |  |  | 15:00
| 2024-03-21 | LP2SCEGA | 3885925 | 1433 | CURRENT R-PH OF UNIT#6 GENERATOR | 2024-03-21 | 1100.00 | A |  |  | 14:00
| 2024-03-21 | LP2SCEGA | 3885924 | 1433 | CURRENT R-PH OF UNIT#6 GENERATOR | 2024-03-21 | 1100.00 | A |  |  | 13:00
| 2024-03-21 | LP2SCEGA | 3885923 | 1433 | CURRENT R-PH OF UNIT#6 GENERATOR | 2024-03-21 | 1100.00 | A |  |  | 12:00
| 2024-03-21 | LP2SCEGA | 3885922 | 1433 | CURRENT R-PH OF UNIT#6 GENERATOR | 2024-03-21 | 1100.00 | A |  |  | 11:00
| 2024-03-21 | LP2SCEGA | 3885921 | 1433 | CURRENT R-PH OF UNIT#6 GENERATOR | 2024-03-21 | 1100.00 | A |  |  | 10:00
| 2024-03-21 | LP2SCEGA | 3885920 | 1433 | CURRENT R-PH OF UNIT#6 GENERATOR | 2024-03-21 | 1100.00 | A |  |  | 9:00
| 2024-03-21 | LP2SCEGA | 3885919 | 1433 | CURRENT R-PH OF UNIT#6 GENERATOR | 2024-03-21 | 1100.00 | A |  |  | 8:00
| 2024-03-21 | LP2SCEGA | 3885918 | 1433 | CURRENT R-PH OF UNIT#6 GENERATOR | 2024-03-21 | 1110.00 | A |  |  | 7:00
| 2024-03-21 | LP2SCEGD | 3884180 | 1433 | CURRENT R-PH OF UNIT#6 GENERATOR | 2024-03-21 | 1100.00 | A |  |  | 6:00
| 2024-03-21 | LP2SCEGD | 3884179 | 1433 | CURRENT R-PH OF UNIT#6 GENERATOR | 2024-03-21 | 1100.00 | A |  |  | 5:00
| 2024-03-21 | LP2SCEGD | 3884178 | 1433 | CURRENT R-PH OF UNIT#6 GENERATOR | 2024-03-21 | 1100.00 | A |  |  | 4:00
| 2024-03-21 | LP2SCEGD | 3884177 | 1433 | CURRENT R-PH OF UNIT#6 GENERATOR | 2024-03-21 | 1100.00 | A |  |  | 3:00
| 2024-03-21 | LP2SCEGD | 3884176 | 1433 | CURRENT R-PH OF UNIT#6 GENERATOR | 2024-03-21 | 1110.00 | A |  |  | 2:00
| 2024-03-21 | LP2SCEGD | 3884175 | 1433 | CURRENT R-PH OF UNIT#6 GENERATOR | 2024-03-21 | 1120.00 | A |  |  | 1:00
| 2024-03-22 | LP2SCEGC | 3890390 | 1434 | CURRENT Y-PH OF UNIT#6 GENERATOR | 2024-03-21 | 1160.00 | A |  |  | 24:00
| 2024-03-22 | LP2SCEGC | 3890389 | 1434 | CURRENT Y-PH OF UNIT#6 GENERATOR | 2024-03-21 | 1160.00 | A |  |  | 23:00
| 2024-03-21 | LP2SCEGB | 3889196 | 1434 | CURRENT Y-PH OF UNIT#6 GENERATOR | 2024-03-21 | 1150.00 | A |  |  | 22:00
| 2024-03-21 | LP2SCEGB | 3889195 | 1434 | CURRENT Y-PH OF UNIT#6 GENERATOR | 2024-03-21 | 1150.00 | A |  |  | 21:00
| 2024-03-21 | LP2SCEGB | 3889194 | 1434 | CURRENT Y-PH OF UNIT#6 GENERATOR | 2024-03-21 | 1150.00 | A |  |  | 20:00
| 2024-03-21 | LP2SCEGB | 3889193 | 1434 | CURRENT Y-PH OF UNIT#6 GENERATOR | 2024-03-21 | 1160.00 | A |  |  | 19:00
| 2024-03-21 | LP2SCEGB | 3889192 | 1434 | CURRENT Y-PH OF UNIT#6 GENERATOR | 2024-03-21 | 1150.00 | A |  |  | 18:00
| 2024-03-21 | LP2SCEGB | 3889191 | 1434 | CURRENT Y-PH OF UNIT#6 GENERATOR | 2024-03-21 | 1150.00 | A |  |  | 17:00
| 2024-03-21 | LP2SCEGB | 3889190 | 1434 | CURRENT Y-PH OF UNIT#6 GENERATOR | 2024-03-21 | 1100.00 | A |  |  | 16:00
| 2024-03-21 | LP2SCEGB | 3889189 | 1434 | CURRENT Y-PH OF UNIT#6 GENERATOR | 2024-03-21 | 1100.00 | A |  |  | 15:00
| 2024-03-21 | LP2SCEGA | 3885933 | 1434 | CURRENT Y-PH OF UNIT#6 GENERATOR | 2024-03-21 | 1150.00 | A |  |  | 14:00
| 2024-03-21 | LP2SCEGA | 3885932 | 1434 | CURRENT Y-PH OF UNIT#6 GENERATOR | 2024-03-21 | 1150.00 | A |  |  | 13:00
| 2024-03-21 | LP2SCEGA | 3885931 | 1434 | CURRENT Y-PH OF UNIT#6 GENERATOR | 2024-03-21 | 1150.00 | A |  |  | 12:00
| 2024-03-21 | LP2SCEGA | 3885930 | 1434 | CURRENT Y-PH OF UNIT#6 GENERATOR | 2024-03-21 | 1150.00 | A |  |  | 11:00
| 2024-03-21 | LP2SCEGA | 3885929 | 1434 | CURRENT Y-PH OF UNIT#6 GENERATOR | 2024-03-21 | 1150.00 | A |  |  | 10:00
| 2024-03-21 | LP2SCEGA | 3885928 | 1434 | CURRENT Y-PH OF UNIT#6 GENERATOR | 2024-03-21 | 1150.00 | A |  |  | 9:00
| 2024-03-21 | LP2SCEGA | 3885927 | 1434 | CURRENT Y-PH OF UNIT#6 GENERATOR | 2024-03-21 | 1150.00 | A |  |  | 8:00
| 2024-03-21 | LP2SCEGA | 3885926 | 1434 | CURRENT Y-PH OF UNIT#6 GENERATOR | 2024-03-21 | 1150.00 | A |  |  | 7:00
| 2024-03-21 | LP2SCEGD | 3884188 | 1434 | CURRENT Y-PH OF UNIT#6 GENERATOR | 2024-03-21 | 1150.00 | A |  |  | 6:00
| 2024-03-21 | LP2SCEGD | 3884187 | 1434 | CURRENT Y-PH OF UNIT#6 GENERATOR | 2024-03-21 | 1150.00 | A |  |  | 5:00
| 2024-03-21 | LP2SCEGD | 3884186 | 1434 | CURRENT Y-PH OF UNIT#6 GENERATOR | 2024-03-21 | 1150.00 | A |  |  | 4:00
| 2024-03-21 | LP2SCEGD | 3884185 | 1434 | CURRENT Y-PH OF UNIT#6 GENERATOR | 2024-03-21 | 1150.00 | A |  |  | 3:00
| 2024-03-21 | LP2SCEGD | 3884184 | 1434 | CURRENT Y-PH OF UNIT#6 GENERATOR | 2024-03-21 | 1160.00 | A |  |  | 2:00
| 2024-03-21 | LP2SCEGD | 3884183 | 1434 | CURRENT Y-PH OF UNIT#6 GENERATOR | 2024-03-21 | 1160.00 | A |  |  | 1:00
| 2024-03-22 | LP2SCEGC | 3890398 | 1435 | CURRENT B-PH OF UNIT#6 GENERATOR | 2024-03-21 | 1170.00 | A |  |  | 24:00
| 2024-03-22 | LP2SCEGC | 3890397 | 1435 | CURRENT B-PH OF UNIT#6 GENERATOR | 2024-03-21 | 1170.00 | A |  |  | 23:00
| 2024-03-21 | LP2SCEGB | 3889204 | 1435 | CURRENT B-PH OF UNIT#6 GENERATOR | 2024-03-21 | 1150.00 | A |  |  | 22:00
| 2024-03-21 | LP2SCEGB | 3889203 | 1435 | CURRENT B-PH OF UNIT#6 GENERATOR | 2024-03-21 | 1150.00 | A |  |  | 21:00
| 2024-03-21 | LP2SCEGB | 3889202 | 1435 | CURRENT B-PH OF UNIT#6 GENERATOR | 2024-03-21 | 1150.00 | A |  |  | 20:00
| 2024-03-21 | LP2SCEGB | 3889201 | 1435 | CURRENT B-PH OF UNIT#6 GENERATOR | 2024-03-21 | 1170.00 | A |  |  | 19:00
| 2024-03-21 | LP2SCEGB | 3889200 | 1435 | CURRENT B-PH OF UNIT#6 GENERATOR | 2024-03-21 | 1150.00 | A |  |  | 18:00
| 2024-03-21 | LP2SCEGB | 3889199 | 1435 | CURRENT B-PH OF UNIT#6 GENERATOR | 2024-03-21 | 1150.00 | A |  |  | 17:00
| 2024-03-21 | LP2SCEGB | 3889198 | 1435 | CURRENT B-PH OF UNIT#6 GENERATOR | 2024-03-21 | 1100.00 | A |  |  | 16:00
| 2024-03-21 | LP2SCEGB | 3889197 | 1435 | CURRENT B-PH OF UNIT#6 GENERATOR | 2024-03-21 | 1100.00 | A |  |  | 15:00
| 2024-03-21 | LP2SCEGA | 3885941 | 1435 | CURRENT B-PH OF UNIT#6 GENERATOR | 2024-03-21 | 1150.00 | A |  |  | 14:00
| 2024-03-21 | LP2SCEGA | 3885940 | 1435 | CURRENT B-PH OF UNIT#6 GENERATOR | 2024-03-21 | 1150.00 | A |  |  | 13:00
| 2024-03-21 | LP2SCEGA | 3885939 | 1435 | CURRENT B-PH OF UNIT#6 GENERATOR | 2024-03-21 | 1150.00 | A |  |  | 12:00
| 2024-03-21 | LP2SCEGA | 3885938 | 1435 | CURRENT B-PH OF UNIT#6 GENERATOR | 2024-03-21 | 1150.00 | A |  |  | 11:00
| 2024-03-21 | LP2SCEGA | 3885937 | 1435 | CURRENT B-PH OF UNIT#6 GENERATOR | 2024-03-21 | 1150.00 | A |  |  | 10:00
| 2024-03-21 | LP2SCEGA | 3885936 | 1435 | CURRENT B-PH OF UNIT#6 GENERATOR | 2024-03-21 | 1150.00 | A |  |  | 9:00
| 2024-03-21 | LP2SCEGA | 3885935 | 1435 | CURRENT B-PH OF UNIT#6 GENERATOR | 2024-03-21 | 1150.00 | A |  |  | 8:00
| 2024-03-21 | LP2SCEGA | 3885934 | 1435 | CURRENT B-PH OF UNIT#6 GENERATOR | 2024-03-21 | 1160.00 | A |  |  | 7:00
| 2024-03-21 | LP2SCEGD | 3884196 | 1435 | CURRENT B-PH OF UNIT#6 GENERATOR | 2024-03-21 | 1160.00 | A |  |  | 6:00
| 2024-03-21 | LP2SCEGD | 3884195 | 1435 | CURRENT B-PH OF UNIT#6 GENERATOR | 2024-03-21 | 1160.00 | A |  |  | 5:00
| 2024-03-21 | LP2SCEGD | 3884194 | 1435 | CURRENT B-PH OF UNIT#6 GENERATOR | 2024-03-21 | 1160.00 | A |  |  | 4:00
| 2024-03-21 | LP2SCEGD | 3884193 | 1435 | CURRENT B-PH OF UNIT#6 GENERATOR | 2024-03-21 | 1160.00 | A |  |  | 3:00
| 2024-03-21 | LP2SCEGD | 3884192 | 1435 | CURRENT B-PH OF UNIT#6 GENERATOR | 2024-03-21 | 1160.00 | A |  |  | 2:00
| 2024-03-21 | LP2SCEGD | 3884191 | 1435 | CURRENT B-PH OF UNIT#6 GENERATOR | 2024-03-21 | 1170.00 | A |  |  | 1:00
| 2024-03-22 | LP2SCEGC | 3890422 | 1436 | GEN TOOTH-1 OF UNIT#6 GENERATOR | 2024-03-21 | 61.00 | °C |  |  | 24:00
| 2024-03-22 | LP2SCEGC | 3890421 | 1436 | GEN TOOTH-1 OF UNIT#6 GENERATOR | 2024-03-21 | 61.00 | °C |  |  | 23:00
| 2024-03-21 | LP2SCEGB | 3889228 | 1436 | GEN TOOTH-1 OF UNIT#6 GENERATOR | 2024-03-21 | 67.00 | °C |  |  | 22:00
| 2024-03-21 | LP2SCEGB | 3889227 | 1436 | GEN TOOTH-1 OF UNIT#6 GENERATOR | 2024-03-21 | 67.00 | °C |  |  | 21:00
| 2024-03-21 | LP2SCEGB | 3889226 | 1436 | GEN TOOTH-1 OF UNIT#6 GENERATOR | 2024-03-21 | 67.00 | °C |  |  | 20:00
| 2024-03-21 | LP2SCEGB | 3889225 | 1436 | GEN TOOTH-1 OF UNIT#6 GENERATOR | 2024-03-21 | 68.00 | °C |  |  | 19:00
| 2024-03-21 | LP2SCEGB | 3889224 | 1436 | GEN TOOTH-1 OF UNIT#6 GENERATOR | 2024-03-21 | 69.00 | °C |  |  | 18:00
| 2024-03-21 | LP2SCEGB | 3889223 | 1436 | GEN TOOTH-1 OF UNIT#6 GENERATOR | 2024-03-21 | 71.00 | °C |  |  | 17:00
| 2024-03-21 | LP2SCEGB | 3889222 | 1436 | GEN TOOTH-1 OF UNIT#6 GENERATOR | 2024-03-21 | 71.00 | °C |  |  | 16:00
| 2024-03-21 | LP2SCEGB | 3889221 | 1436 | GEN TOOTH-1 OF UNIT#6 GENERATOR | 2024-03-21 | 71.00 | °C |  |  | 15:00
| 2024-03-21 | LP2SCEGA | 3885965 | 1436 | GEN TOOTH-1 OF UNIT#6 GENERATOR | 2024-03-21 | 66.00 | °C |  |  | 14:00
| 2024-03-21 | LP2SCEGA | 3885964 | 1436 | GEN TOOTH-1 OF UNIT#6 GENERATOR | 2024-03-21 | 66.00 | °C |  |  | 13:00
| 2024-03-21 | LP2SCEGA | 3885963 | 1436 | GEN TOOTH-1 OF UNIT#6 GENERATOR | 2024-03-21 | 66.00 | °C |  |  | 12:00
| 2024-03-21 | LP2SCEGA | 3885962 | 1436 | GEN TOOTH-1 OF UNIT#6 GENERATOR | 2024-03-21 | 65.00 | °C |  |  | 11:00
| 2024-03-21 | LP2SCEGA | 3885961 | 1436 | GEN TOOTH-1 OF UNIT#6 GENERATOR | 2024-03-21 | 65.00 | °C |  |  | 10:00
| 2024-03-21 | LP2SCEGA | 3885960 | 1436 | GEN TOOTH-1 OF UNIT#6 GENERATOR | 2024-03-21 | 65.00 | °C |  |  | 9:00
| 2024-03-21 | LP2SCEGA | 3885959 | 1436 | GEN TOOTH-1 OF UNIT#6 GENERATOR | 2024-03-21 | 64.00 | °C |  |  | 8:00
| 2024-03-21 | LP2SCEGA | 3885958 | 1436 | GEN TOOTH-1 OF UNIT#6 GENERATOR | 2024-03-21 | 64.00 | °C |  |  | 7:00
| 2024-03-21 | LP2SCEGD | 3884220 | 1436 | GEN TOOTH-1 OF UNIT#6 GENERATOR | 2024-03-21 | 61.00 | °C |  |  | 6:00
| 2024-03-21 | LP2SCEGD | 3884219 | 1436 | GEN TOOTH-1 OF UNIT#6 GENERATOR | 2024-03-21 | 61.00 | °C |  |  | 5:00
| 2024-03-21 | LP2SCEGD | 3884218 | 1436 | GEN TOOTH-1 OF UNIT#6 GENERATOR | 2024-03-21 | 61.00 | °C |  |  | 4:00
| 2024-03-21 | LP2SCEGD | 3884217 | 1436 | GEN TOOTH-1 OF UNIT#6 GENERATOR | 2024-03-21 | 61.00 | °C |  |  | 3:00
| 2024-03-21 | LP2SCEGD | 3884216 | 1436 | GEN TOOTH-1 OF UNIT#6 GENERATOR | 2024-03-21 | 61.00 | °C |  |  | 2:00
| 2024-03-21 | LP2SCEGD | 3884215 | 1436 | GEN TOOTH-1 OF UNIT#6 GENERATOR | 2024-03-21 | 61.00 | °C |  |  | 1:00
| 2024-03-22 | LP2SCEGC | 3890438 | 1437 | GEN CORE-3 OF UNIT#6 GENERATOR | 2024-03-21 | 63.00 | °C |  |  | 24:00
| 2024-03-22 | LP2SCEGC | 3890437 | 1437 | GEN CORE-3 OF UNIT#6 GENERATOR | 2024-03-21 | 63.00 | °C |  |  | 23:00
| 2024-03-21 | LP2SCEGB | 3889244 | 1437 | GEN CORE-3 OF UNIT#6 GENERATOR | 2024-03-21 | 68.00 | °C |  |  | 22:00
| 2024-03-21 | LP2SCEGB | 3889243 | 1437 | GEN CORE-3 OF UNIT#6 GENERATOR | 2024-03-21 | 68.00 | °C |  |  | 21:00
| 2024-03-21 | LP2SCEGB | 3889242 | 1437 | GEN CORE-3 OF UNIT#6 GENERATOR | 2024-03-21 | 69.00 | °C |  |  | 20:00
| 2024-03-21 | LP2SCEGB | 3889241 | 1437 | GEN CORE-3 OF UNIT#6 GENERATOR | 2024-03-21 | 70.00 | °C |  |  | 19:00
| 2024-03-21 | LP2SCEGB | 3889240 | 1437 | GEN CORE-3 OF UNIT#6 GENERATOR | 2024-03-21 | 72.00 | °C |  |  | 18:00
| 2024-03-21 | LP2SCEGB | 3889239 | 1437 | GEN CORE-3 OF UNIT#6 GENERATOR | 2024-03-21 | 73.00 | °C |  |  | 17:00
| 2024-03-21 | LP2SCEGB | 3889238 | 1437 | GEN CORE-3 OF UNIT#6 GENERATOR | 2024-03-21 | 73.00 | °C |  |  | 16:00
| 2024-03-21 | LP2SCEGB | 3889237 | 1437 | GEN CORE-3 OF UNIT#6 GENERATOR | 2024-03-21 | 73.00 | °C |  |  | 15:00
| 2024-03-21 | LP2SCEGA | 3885981 | 1437 | GEN CORE-3 OF UNIT#6 GENERATOR | 2024-03-21 | 68.00 | °C |  |  | 14:00
| 2024-03-21 | LP2SCEGA | 3885980 | 1437 | GEN CORE-3 OF UNIT#6 GENERATOR | 2024-03-21 | 68.00 | °C |  |  | 13:00
| 2024-03-21 | LP2SCEGA | 3885979 | 1437 | GEN CORE-3 OF UNIT#6 GENERATOR | 2024-03-21 | 66.00 | °C |  |  | 12:00
| 2024-03-21 | LP2SCEGA | 3885978 | 1437 | GEN CORE-3 OF UNIT#6 GENERATOR | 2024-03-21 | 66.00 | °C |  |  | 11:00
| 2024-03-21 | LP2SCEGA | 3885977 | 1437 | GEN CORE-3 OF UNIT#6 GENERATOR | 2024-03-21 | 66.00 | °C |  |  | 10:00
| 2024-03-21 | LP2SCEGA | 3885976 | 1437 | GEN CORE-3 OF UNIT#6 GENERATOR | 2024-03-21 | 67.00 | °C |  |  | 9:00
| 2024-03-21 | LP2SCEGA | 3885975 | 1437 | GEN CORE-3 OF UNIT#6 GENERATOR | 2024-03-21 | 66.00 | °C |  |  | 8:00
| 2024-03-21 | LP2SCEGA | 3885974 | 1437 | GEN CORE-3 OF UNIT#6 GENERATOR | 2024-03-21 | 66.00 | °C |  |  | 7:00
| 2024-03-21 | LP2SCEGD | 3884236 | 1437 | GEN CORE-3 OF UNIT#6 GENERATOR | 2024-03-21 | 63.00 | °C |  |  | 6:00
| 2024-03-21 | LP2SCEGD | 3884235 | 1437 | GEN CORE-3 OF UNIT#6 GENERATOR | 2024-03-21 | 63.00 | °C |  |  | 5:00
| 2024-03-21 | LP2SCEGD | 3884234 | 1437 | GEN CORE-3 OF UNIT#6 GENERATOR | 2024-03-21 | 63.00 | °C |  |  | 4:00
| 2024-03-21 | LP2SCEGD | 3884233 | 1437 | GEN CORE-3 OF UNIT#6 GENERATOR | 2024-03-21 | 63.00 | °C |  |  | 3:00
| 2024-03-21 | LP2SCEGD | 3884232 | 1437 | GEN CORE-3 OF UNIT#6 GENERATOR | 2024-03-21 | 63.00 | °C |  |  | 2:00
| 2024-03-21 | LP2SCEGD | 3884231 | 1437 | GEN CORE-3 OF UNIT#6 GENERATOR | 2024-03-21 | 63.00 | °C |  |  | 1:00
| 2024-03-22 | LP2SCEGC | 3890446 | 1438 | GEN HOT AIR-4 OF UNIT#6 GENERATOR | 2024-03-21 | 77.00 | °C |  |  | 24:00
| 2024-03-22 | LP2SCEGC | 3890445 | 1438 | GEN HOT AIR-4 OF UNIT#6 GENERATOR | 2024-03-21 | 77.00 | °C |  |  | 23:00
| 2024-03-21 | LP2SCEGB | 3889252 | 1438 | GEN HOT AIR-4 OF UNIT#6 GENERATOR | 2024-03-21 | 84.00 | °C |  |  | 22:00
| 2024-03-21 | LP2SCEGB | 3889251 | 1438 | GEN HOT AIR-4 OF UNIT#6 GENERATOR | 2024-03-21 | 84.00 | °C |  |  | 21:00
| 2024-03-21 | LP2SCEGB | 3889250 | 1438 | GEN HOT AIR-4 OF UNIT#6 GENERATOR | 2024-03-21 | 84.00 | °C |  |  | 20:00
| 2024-03-21 | LP2SCEGB | 3889249 | 1438 | GEN HOT AIR-4 OF UNIT#6 GENERATOR | 2024-03-21 | 85.00 | °C |  |  | 19:00
| 2024-03-21 | LP2SCEGB | 3889248 | 1438 | GEN HOT AIR-4 OF UNIT#6 GENERATOR | 2024-03-21 | 87.00 | °C |  |  | 18:00
| 2024-03-21 | LP2SCEGB | 3889247 | 1438 | GEN HOT AIR-4 OF UNIT#6 GENERATOR | 2024-03-21 | 87.00 | °C |  |  | 17:00
| 2024-03-21 | LP2SCEGB | 3889246 | 1438 | GEN HOT AIR-4 OF UNIT#6 GENERATOR | 2024-03-21 | 87.00 | °C |  |  | 16:00
| 2024-03-21 | LP2SCEGB | 3889245 | 1438 | GEN HOT AIR-4 OF UNIT#6 GENERATOR | 2024-03-21 | 87.00 | °C |  |  | 15:00
| 2024-03-21 | LP2SCEGA | 3885989 | 1438 | GEN HOT AIR-4 OF UNIT#6 GENERATOR | 2024-03-21 | 84.00 | °C |  |  | 14:00
| 2024-03-21 | LP2SCEGA | 3885988 | 1438 | GEN HOT AIR-4 OF UNIT#6 GENERATOR | 2024-03-21 | 84.00 | °C |  |  | 13:00
| 2024-03-21 | LP2SCEGA | 3885987 | 1438 | GEN HOT AIR-4 OF UNIT#6 GENERATOR | 2024-03-21 | 83.00 | °C |  |  | 12:00
| 2024-03-21 | LP2SCEGA | 3885986 | 1438 | GEN HOT AIR-4 OF UNIT#6 GENERATOR | 2024-03-21 | 83.00 | °C |  |  | 11:00
| 2024-03-21 | LP2SCEGA | 3885985 | 1438 | GEN HOT AIR-4 OF UNIT#6 GENERATOR | 2024-03-21 | 83.00 | °C |  |  | 10:00
| 2024-03-21 | LP2SCEGA | 3885984 | 1438 | GEN HOT AIR-4 OF UNIT#6 GENERATOR | 2024-03-21 | 83.00 | °C |  |  | 9:00
| 2024-03-21 | LP2SCEGA | 3885983 | 1438 | GEN HOT AIR-4 OF UNIT#6 GENERATOR | 2024-03-21 | 82.00 | °C |  |  | 8:00
| 2024-03-21 | LP2SCEGA | 3885982 | 1438 | GEN HOT AIR-4 OF UNIT#6 GENERATOR | 2024-03-21 | 81.00 | °C |  |  | 7:00
| 2024-03-21 | LP2SCEGD | 3884244 | 1438 | GEN HOT AIR-4 OF UNIT#6 GENERATOR | 2024-03-21 | 77.00 | °C |  |  | 6:00
| 2024-03-21 | LP2SCEGD | 3884243 | 1438 | GEN HOT AIR-4 OF UNIT#6 GENERATOR | 2024-03-21 | 77.00 | °C |  |  | 5:00
| 2024-03-21 | LP2SCEGD | 3884242 | 1438 | GEN HOT AIR-4 OF UNIT#6 GENERATOR | 2024-03-21 | 77.00 | °C |  |  | 4:00
| 2024-03-21 | LP2SCEGD | 3884241 | 1438 | GEN HOT AIR-4 OF UNIT#6 GENERATOR | 2024-03-21 | 77.00 | °C |  |  | 3:00
| 2024-03-21 | LP2SCEGD | 3884240 | 1438 | GEN HOT AIR-4 OF UNIT#6 GENERATOR | 2024-03-21 | 77.00 | °C |  |  | 2:00
| 2024-03-21 | LP2SCEGD | 3884239 | 1438 | GEN HOT AIR-4 OF UNIT#6 GENERATOR | 2024-03-21 | 77.00 | °C |  |  | 1:00
| 2024-03-22 | LP2SCEGC | 3890462 | 1439 | GEN REAR BEARING-6 OF UNIT#6 GENERATOR | 2024-03-21 | 64.00 | °C |  |  | 24:00
| 2024-03-22 | LP2SCEGC | 3890461 | 1439 | GEN REAR BEARING-6 OF UNIT#6 GENERATOR | 2024-03-21 | 64.00 | °C |  |  | 23:00
| 2024-03-21 | LP2SCEGB | 3889268 | 1439 | GEN REAR BEARING-6 OF UNIT#6 GENERATOR | 2024-03-21 | 70.00 | °C |  |  | 22:00
| 2024-03-21 | LP2SCEGB | 3889267 | 1439 | GEN REAR BEARING-6 OF UNIT#6 GENERATOR | 2024-03-21 | 70.00 | °C |  |  | 21:00
| 2024-03-21 | LP2SCEGB | 3889266 | 1439 | GEN REAR BEARING-6 OF UNIT#6 GENERATOR | 2024-03-21 | 71.00 | °C |  |  | 20:00
| 2024-03-21 | LP2SCEGB | 3889265 | 1439 | GEN REAR BEARING-6 OF UNIT#6 GENERATOR | 2024-03-21 | 71.00 | °C |  |  | 19:00
| 2024-03-21 | LP2SCEGB | 3889264 | 1439 | GEN REAR BEARING-6 OF UNIT#6 GENERATOR | 2024-03-21 | 73.00 | °C |  |  | 18:00
| 2024-03-21 | LP2SCEGB | 3889263 | 1439 | GEN REAR BEARING-6 OF UNIT#6 GENERATOR | 2024-03-21 | 74.00 | °C |  |  | 17:00
| 2024-03-21 | LP2SCEGB | 3889262 | 1439 | GEN REAR BEARING-6 OF UNIT#6 GENERATOR | 2024-03-21 | 74.00 | °C |  |  | 16:00
| 2024-03-21 | LP2SCEGB | 3889261 | 1439 | GEN REAR BEARING-6 OF UNIT#6 GENERATOR | 2024-03-21 | 74.00 | °C |  |  | 15:00
| 2024-03-21 | LP2SCEGA | 3886005 | 1439 | GEN REAR BEARING-6 OF UNIT#6 GENERATOR | 2024-03-21 | 70.00 | °C |  |  | 14:00
| 2024-03-21 | LP2SCEGA | 3886004 | 1439 | GEN REAR BEARING-6 OF UNIT#6 GENERATOR | 2024-03-21 | 70.00 | °C |  |  | 13:00
| 2024-03-21 | LP2SCEGA | 3886003 | 1439 | GEN REAR BEARING-6 OF UNIT#6 GENERATOR | 2024-03-21 | 67.00 | °C |  |  | 12:00
| 2024-03-21 | LP2SCEGA | 3886002 | 1439 | GEN REAR BEARING-6 OF UNIT#6 GENERATOR | 2024-03-21 | 68.00 | °C |  |  | 11:00
| 2024-03-21 | LP2SCEGA | 3886001 | 1439 | GEN REAR BEARING-6 OF UNIT#6 GENERATOR | 2024-03-21 | 68.00 | °C |  |  | 10:00
| 2024-03-21 | LP2SCEGA | 3886000 | 1439 | GEN REAR BEARING-6 OF UNIT#6 GENERATOR | 2024-03-21 | 68.00 | °C |  |  | 9:00
| 2024-03-21 | LP2SCEGA | 3885999 | 1439 | GEN REAR BEARING-6 OF UNIT#6 GENERATOR | 2024-03-21 | 67.00 | °C |  |  | 8:00
| 2024-03-21 | LP2SCEGA | 3885998 | 1439 | GEN REAR BEARING-6 OF UNIT#6 GENERATOR | 2024-03-21 | 66.00 | °C |  |  | 7:00
| 2024-03-21 | LP2SCEGD | 3884260 | 1439 | GEN REAR BEARING-6 OF UNIT#6 GENERATOR | 2024-03-21 | 64.00 | °C |  |  | 6:00
| 2024-03-21 | LP2SCEGD | 3884259 | 1439 | GEN REAR BEARING-6 OF UNIT#6 GENERATOR | 2024-03-21 | 64.00 | °C |  |  | 5:00
| 2024-03-21 | LP2SCEGD | 3884258 | 1439 | GEN REAR BEARING-6 OF UNIT#6 GENERATOR | 2024-03-21 | 64.00 | °C |  |  | 4:00
| 2024-03-21 | LP2SCEGD | 3884257 | 1439 | GEN REAR BEARING-6 OF UNIT#6 GENERATOR | 2024-03-21 | 64.00 | °C |  |  | 3:00
| 2024-03-21 | LP2SCEGD | 3884256 | 1439 | GEN REAR BEARING-6 OF UNIT#6 GENERATOR | 2024-03-21 | 64.00 | °C |  |  | 2:00
| 2024-03-21 | LP2SCEGD | 3884255 | 1439 | GEN REAR BEARING-6 OF UNIT#6 GENERATOR | 2024-03-21 | 64.00 | °C |  |  | 1:00
| 2024-03-22 | LP2SCEGC | 3890478 | 1441 | GEN WINDING TEMP-8 OF UNIT#6 GENERATOR | 2024-03-21 | 69.00 | °C |  |  | 24:00
| 2024-03-22 | LP2SCEGC | 3890477 | 1441 | GEN WINDING TEMP-8 OF UNIT#6 GENERATOR | 2024-03-21 | 69.00 | °C |  |  | 23:00
| 2024-03-21 | LP2SCEGB | 3889284 | 1441 | GEN WINDING TEMP-8 OF UNIT#6 GENERATOR | 2024-03-21 | 75.00 | °C |  |  | 22:00
| 2024-03-21 | LP2SCEGB | 3889283 | 1441 | GEN WINDING TEMP-8 OF UNIT#6 GENERATOR | 2024-03-21 | 75.00 | °C |  |  | 21:00
| 2024-03-21 | LP2SCEGB | 3889282 | 1441 | GEN WINDING TEMP-8 OF UNIT#6 GENERATOR | 2024-03-21 | 75.00 | °C |  |  | 20:00
| 2024-03-21 | LP2SCEGB | 3889281 | 1441 | GEN WINDING TEMP-8 OF UNIT#6 GENERATOR | 2024-03-21 | 76.00 | °C |  |  | 19:00
| 2024-03-21 | LP2SCEGB | 3889280 | 1441 | GEN WINDING TEMP-8 OF UNIT#6 GENERATOR | 2024-03-21 | 78.00 | °C |  |  | 18:00
| 2024-03-21 | LP2SCEGB | 3889279 | 1441 | GEN WINDING TEMP-8 OF UNIT#6 GENERATOR | 2024-03-21 | 79.00 | °C |  |  | 17:00
| 2024-03-21 | LP2SCEGB | 3889278 | 1441 | GEN WINDING TEMP-8 OF UNIT#6 GENERATOR | 2024-03-21 | 79.00 | °C |  |  | 16:00
| 2024-03-21 | LP2SCEGB | 3889277 | 1441 | GEN WINDING TEMP-8 OF UNIT#6 GENERATOR | 2024-03-21 | 79.00 | °C |  |  | 15:00
| 2024-03-21 | LP2SCEGA | 3886021 | 1441 | GEN WINDING TEMP-8 OF UNIT#6 GENERATOR | 2024-03-21 | 75.00 | °C |  |  | 14:00
| 2024-03-21 | LP2SCEGA | 3886020 | 1441 | GEN WINDING TEMP-8 OF UNIT#6 GENERATOR | 2024-03-21 | 75.00 | °C |  |  | 13:00
| 2024-03-21 | LP2SCEGA | 3886019 | 1441 | GEN WINDING TEMP-8 OF UNIT#6 GENERATOR | 2024-03-21 | 72.00 | °C |  |  | 12:00
| 2024-03-21 | LP2SCEGA | 3886018 | 1441 | GEN WINDING TEMP-8 OF UNIT#6 GENERATOR | 2024-03-21 | 72.00 | °C |  |  | 11:00
| 2024-03-21 | LP2SCEGA | 3886017 | 1441 | GEN WINDING TEMP-8 OF UNIT#6 GENERATOR | 2024-03-21 | 72.00 | °C |  |  | 10:00
| 2024-03-21 | LP2SCEGA | 3886016 | 1441 | GEN WINDING TEMP-8 OF UNIT#6 GENERATOR | 2024-03-21 | 73.00 | °C |  |  | 9:00
| 2024-03-21 | LP2SCEGA | 3886015 | 1441 | GEN WINDING TEMP-8 OF UNIT#6 GENERATOR | 2024-03-21 | 71.00 | °C |  |  | 8:00
| 2024-03-21 | LP2SCEGA | 3886014 | 1441 | GEN WINDING TEMP-8 OF UNIT#6 GENERATOR | 2024-03-21 | 71.00 | °C |  |  | 7:00
| 2024-03-21 | LP2SCEGD | 3884276 | 1441 | GEN WINDING TEMP-8 OF UNIT#6 GENERATOR | 2024-03-21 | 69.00 | °C |  |  | 6:00
| 2024-03-21 | LP2SCEGD | 3884275 | 1441 | GEN WINDING TEMP-8 OF UNIT#6 GENERATOR | 2024-03-21 | 69.00 | °C |  |  | 5:00
| 2024-03-21 | LP2SCEGD | 3884274 | 1441 | GEN WINDING TEMP-8 OF UNIT#6 GENERATOR | 2024-03-21 | 69.00 | °C |  |  | 4:00
| 2024-03-21 | LP2SCEGD | 3884273 | 1441 | GEN WINDING TEMP-8 OF UNIT#6 GENERATOR | 2024-03-21 | 69.00 | °C |  |  | 3:00
| 2024-03-21 | LP2SCEGD | 3884272 | 1441 | GEN WINDING TEMP-8 OF UNIT#6 GENERATOR | 2024-03-21 | 69.00 | °C |  |  | 2:00
| 2024-03-21 | LP2SCEGD | 3884271 | 1441 | GEN WINDING TEMP-8 OF UNIT#6 GENERATOR | 2024-03-21 | 69.00 | °C |  |  | 1:00
| 2024-03-22 | LP2SCEGC | 3890486 | 1442 | GEN WINDING TEMP-9 OF UNIT#6 GENERATOR | 2024-03-21 | 83.00 | °C |  |  | 24:00
| 2024-03-22 | LP2SCEGC | 3890485 | 1442 | GEN WINDING TEMP-9 OF UNIT#6 GENERATOR | 2024-03-21 | 83.00 | °C |  |  | 23:00
| 2024-03-21 | LP2SCEGB | 3889292 | 1442 | GEN WINDING TEMP-9 OF UNIT#6 GENERATOR | 2024-03-21 | 80.00 | °C |  |  | 22:00
| 2024-03-21 | LP2SCEGB | 3889291 | 1442 | GEN WINDING TEMP-9 OF UNIT#6 GENERATOR | 2024-03-21 | 80.00 | °C |  |  | 21:00
| 2024-03-21 | LP2SCEGB | 3889290 | 1442 | GEN WINDING TEMP-9 OF UNIT#6 GENERATOR | 2024-03-21 | 81.00 | °C |  |  | 20:00
| 2024-03-21 | LP2SCEGB | 3889289 | 1442 | GEN WINDING TEMP-9 OF UNIT#6 GENERATOR | 2024-03-21 | 82.00 | °C |  |  | 19:00
| 2024-03-21 | LP2SCEGB | 3889288 | 1442 | GEN WINDING TEMP-9 OF UNIT#6 GENERATOR | 2024-03-21 | 82.00 | °C |  |  | 18:00
| 2024-03-21 | LP2SCEGB | 3889287 | 1442 | GEN WINDING TEMP-9 OF UNIT#6 GENERATOR | 2024-03-21 | 83.00 | °C |  |  | 17:00
| 2024-03-21 | LP2SCEGB | 3889286 | 1442 | GEN WINDING TEMP-9 OF UNIT#6 GENERATOR | 2024-03-21 | 83.00 | °C |  |  | 16:00
| 2024-03-21 | LP2SCEGB | 3889285 | 1442 | GEN WINDING TEMP-9 OF UNIT#6 GENERATOR | 2024-03-21 | 83.00 | °C |  |  | 15:00
| 2024-03-21 | LP2SCEGA | 3886029 | 1442 | GEN WINDING TEMP-9 OF UNIT#6 GENERATOR | 2024-03-21 | 83.00 | °C |  |  | 14:00
| 2024-03-21 | LP2SCEGA | 3886028 | 1442 | GEN WINDING TEMP-9 OF UNIT#6 GENERATOR | 2024-03-21 | 83.00 | °C |  |  | 13:00
| 2024-03-21 | LP2SCEGA | 3886027 | 1442 | GEN WINDING TEMP-9 OF UNIT#6 GENERATOR | 2024-03-21 | 83.00 | °C |  |  | 12:00
| 2024-03-21 | LP2SCEGA | 3886026 | 1442 | GEN WINDING TEMP-9 OF UNIT#6 GENERATOR | 2024-03-21 | 83.00 | °C |  |  | 11:00
| 2024-03-21 | LP2SCEGA | 3886025 | 1442 | GEN WINDING TEMP-9 OF UNIT#6 GENERATOR | 2024-03-21 | 83.00 | °C |  |  | 10:00
| 2024-03-21 | LP2SCEGA | 3886024 | 1442 | GEN WINDING TEMP-9 OF UNIT#6 GENERATOR | 2024-03-21 | 83.00 | °C |  |  | 9:00
| 2024-03-21 | LP2SCEGA | 3886023 | 1442 | GEN WINDING TEMP-9 OF UNIT#6 GENERATOR | 2024-03-21 | 82.00 | °C |  |  | 8:00
| 2024-03-21 | LP2SCEGA | 3886022 | 1442 | GEN WINDING TEMP-9 OF UNIT#6 GENERATOR | 2024-03-21 | 82.00 | °C |  |  | 7:00
| 2024-03-21 | LP2SCEGD | 3884284 | 1442 | GEN WINDING TEMP-9 OF UNIT#6 GENERATOR | 2024-03-21 | 82.00 | °C |  |  | 6:00
| 2024-03-21 | LP2SCEGD | 3884283 | 1442 | GEN WINDING TEMP-9 OF UNIT#6 GENERATOR | 2024-03-21 | 82.00 | °C |  |  | 5:00
| 2024-03-21 | LP2SCEGD | 3884282 | 1442 | GEN WINDING TEMP-9 OF UNIT#6 GENERATOR | 2024-03-21 | 82.00 | °C |  |  | 4:00
| 2024-03-21 | LP2SCEGD | 3884281 | 1442 | GEN WINDING TEMP-9 OF UNIT#6 GENERATOR | 2024-03-21 | 82.00 | °C |  |  | 3:00
| 2024-03-21 | LP2SCEGD | 3884280 | 1442 | GEN WINDING TEMP-9 OF UNIT#6 GENERATOR | 2024-03-21 | 83.00 | °C |  |  | 2:00
| 2024-03-21 | LP2SCEGD | 3884279 | 1442 | GEN WINDING TEMP-9 OF UNIT#6 GENERATOR | 2024-03-21 | 83.00 | °C |  |  | 1:00
| 2024-03-22 | LP2SCEGC | 3890494 | 1443 | GEN WINDING TEMP-10 OF UNIT#6 GENERATOR | 2024-03-21 | 64.00 | °C |  |  | 24:00
| 2024-03-22 | LP2SCEGC | 3890493 | 1443 | GEN WINDING TEMP-10 OF UNIT#6 GENERATOR | 2024-03-21 | 64.00 | °C |  |  | 23:00
| 2024-03-21 | LP2SCEGB | 3889300 | 1443 | GEN WINDING TEMP-10 OF UNIT#6 GENERATOR | 2024-03-21 | 69.00 | °C |  |  | 22:00
| 2024-03-21 | LP2SCEGB | 3889299 | 1443 | GEN WINDING TEMP-10 OF UNIT#6 GENERATOR | 2024-03-21 | 69.00 | °C |  |  | 21:00
| 2024-03-21 | LP2SCEGB | 3889298 | 1443 | GEN WINDING TEMP-10 OF UNIT#6 GENERATOR | 2024-03-21 | 69.00 | °C |  |  | 20:00
| 2024-03-21 | LP2SCEGB | 3889297 | 1443 | GEN WINDING TEMP-10 OF UNIT#6 GENERATOR | 2024-03-21 | 71.00 | °C |  |  | 19:00
| 2024-03-21 | LP2SCEGB | 3889296 | 1443 | GEN WINDING TEMP-10 OF UNIT#6 GENERATOR | 2024-03-21 | 73.00 | °C |  |  | 18:00
| 2024-03-21 | LP2SCEGB | 3889295 | 1443 | GEN WINDING TEMP-10 OF UNIT#6 GENERATOR | 2024-03-21 | 74.00 | °C |  |  | 17:00
| 2024-03-21 | LP2SCEGB | 3889294 | 1443 | GEN WINDING TEMP-10 OF UNIT#6 GENERATOR | 2024-03-21 | 74.00 | °C |  |  | 16:00
| 2024-03-21 | LP2SCEGB | 3889293 | 1443 | GEN WINDING TEMP-10 OF UNIT#6 GENERATOR | 2024-03-21 | 74.00 | °C |  |  | 15:00
| 2024-03-21 | LP2SCEGA | 3886037 | 1443 | GEN WINDING TEMP-10 OF UNIT#6 GENERATOR | 2024-03-21 | 70.00 | °C |  |  | 14:00
| 2024-03-21 | LP2SCEGA | 3886036 | 1443 | GEN WINDING TEMP-10 OF UNIT#6 GENERATOR | 2024-03-21 | 70.00 | °C |  |  | 13:00
| 2024-03-21 | LP2SCEGA | 3886035 | 1443 | GEN WINDING TEMP-10 OF UNIT#6 GENERATOR | 2024-03-21 | 71.00 | °C |  |  | 12:00
| 2024-03-21 | LP2SCEGA | 3886034 | 1443 | GEN WINDING TEMP-10 OF UNIT#6 GENERATOR | 2024-03-21 | 70.00 | °C |  |  | 11:00
| 2024-03-21 | LP2SCEGA | 3886033 | 1443 | GEN WINDING TEMP-10 OF UNIT#6 GENERATOR | 2024-03-21 | 70.00 | °C |  |  | 10:00
| 2024-03-21 | LP2SCEGA | 3886032 | 1443 | GEN WINDING TEMP-10 OF UNIT#6 GENERATOR | 2024-03-21 | 69.00 | °C |  |  | 9:00
| 2024-03-21 | LP2SCEGA | 3886031 | 1443 | GEN WINDING TEMP-10 OF UNIT#6 GENERATOR | 2024-03-21 | 67.00 | °C |  |  | 8:00
| 2024-03-21 | LP2SCEGA | 3886030 | 1443 | GEN WINDING TEMP-10 OF UNIT#6 GENERATOR | 2024-03-21 | 67.00 | °C |  |  | 7:00
| 2024-03-21 | LP2SCEGD | 3884292 | 1443 | GEN WINDING TEMP-10 OF UNIT#6 GENERATOR | 2024-03-21 | 64.00 | °C |  |  | 6:00
| 2024-03-21 | LP2SCEGD | 3884291 | 1443 | GEN WINDING TEMP-10 OF UNIT#6 GENERATOR | 2024-03-21 | 64.00 | °C |  |  | 5:00
| 2024-03-21 | LP2SCEGD | 3884290 | 1443 | GEN WINDING TEMP-10 OF UNIT#6 GENERATOR | 2024-03-21 | 64.00 | °C |  |  | 4:00
| 2024-03-21 | LP2SCEGD | 3884289 | 1443 | GEN WINDING TEMP-10 OF UNIT#6 GENERATOR | 2024-03-21 | 64.00 | °C |  |  | 3:00
| 2024-03-21 | LP2SCEGD | 3884288 | 1443 | GEN WINDING TEMP-10 OF UNIT#6 GENERATOR | 2024-03-21 | 64.00 | °C |  |  | 2:00
| 2024-03-21 | LP2SCEGD | 3884287 | 1443 | GEN WINDING TEMP-10 OF UNIT#6 GENERATOR | 2024-03-21 | 64.00 | °C |  |  | 1:00
| 2024-03-22 | LP2SCEGC | 3890510 | 1444 | GEN WINDING TEMP-12 OF UNIT#6 GENERATOR | 2024-03-21 | 110.00 | °C |  |  | 24:00
| 2024-03-22 | LP2SCEGC | 3890509 | 1444 | GEN WINDING TEMP-12 OF UNIT#6 GENERATOR | 2024-03-21 | 110.00 | °C |  |  | 23:00
| 2024-03-21 | LP2SCEGB | 3889316 | 1444 | GEN WINDING TEMP-12 OF UNIT#6 GENERATOR | 2024-03-21 | 115.00 | °C |  |  | 22:00
| 2024-03-21 | LP2SCEGB | 3889315 | 1444 | GEN WINDING TEMP-12 OF UNIT#6 GENERATOR | 2024-03-21 | 115.00 | °C |  |  | 21:00
| 2024-03-21 | LP2SCEGB | 3889314 | 1444 | GEN WINDING TEMP-12 OF UNIT#6 GENERATOR | 2024-03-21 | 115.00 | °C |  |  | 20:00
| 2024-03-21 | LP2SCEGB | 3889313 | 1444 | GEN WINDING TEMP-12 OF UNIT#6 GENERATOR | 2024-03-21 | 117.00 | °C |  |  | 19:00
| 2024-03-21 | LP2SCEGB | 3889312 | 1444 | GEN WINDING TEMP-12 OF UNIT#6 GENERATOR | 2024-03-21 | 119.00 | °C |  |  | 18:00
| 2024-03-21 | LP2SCEGB | 3889311 | 1444 | GEN WINDING TEMP-12 OF UNIT#6 GENERATOR | 2024-03-21 | 120.00 | °C |  |  | 17:00
| 2024-03-21 | LP2SCEGB | 3889310 | 1444 | GEN WINDING TEMP-12 OF UNIT#6 GENERATOR | 2024-03-21 | 120.00 | °C |  |  | 16:00
| 2024-03-21 | LP2SCEGB | 3889309 | 1444 | GEN WINDING TEMP-12 OF UNIT#6 GENERATOR | 2024-03-21 | 120.00 | °C |  |  | 15:00
| 2024-03-21 | LP2SCEGA | 3886053 | 1444 | GEN WINDING TEMP-12 OF UNIT#6 GENERATOR | 2024-03-21 | 115.00 | °C |  |  | 14:00
| 2024-03-21 | LP2SCEGA | 3886052 | 1444 | GEN WINDING TEMP-12 OF UNIT#6 GENERATOR | 2024-03-21 | 115.00 | °C |  |  | 13:00
| 2024-03-21 | LP2SCEGA | 3886051 | 1444 | GEN WINDING TEMP-12 OF UNIT#6 GENERATOR | 2024-03-21 | 114.00 | °C |  |  | 12:00
| 2024-03-21 | LP2SCEGA | 3886050 | 1444 | GEN WINDING TEMP-12 OF UNIT#6 GENERATOR | 2024-03-21 | 113.00 | °C |  |  | 11:00
| 2024-03-21 | LP2SCEGA | 3886049 | 1444 | GEN WINDING TEMP-12 OF UNIT#6 GENERATOR | 2024-03-21 | 113.00 | °C |  |  | 10:00
| 2024-03-21 | LP2SCEGA | 3886048 | 1444 | GEN WINDING TEMP-12 OF UNIT#6 GENERATOR | 2024-03-21 | 113.00 | °C |  |  | 9:00
| 2024-03-21 | LP2SCEGA | 3886047 | 1444 | GEN WINDING TEMP-12 OF UNIT#6 GENERATOR | 2024-03-21 | 113.00 | °C |  |  | 8:00
| 2024-03-21 | LP2SCEGA | 3886046 | 1444 | GEN WINDING TEMP-12 OF UNIT#6 GENERATOR | 2024-03-21 | 113.00 | °C |  |  | 7:00
| 2024-03-21 | LP2SCEGD | 3884308 | 1444 | GEN WINDING TEMP-12 OF UNIT#6 GENERATOR | 2024-03-21 | 110.00 | °C |  |  | 6:00
| 2024-03-21 | LP2SCEGD | 3884307 | 1444 | GEN WINDING TEMP-12 OF UNIT#6 GENERATOR | 2024-03-21 | 110.00 | °C |  |  | 5:00
| 2024-03-21 | LP2SCEGD | 3884306 | 1444 | GEN WINDING TEMP-12 OF UNIT#6 GENERATOR | 2024-03-21 | 110.00 | °C |  |  | 4:00
| 2024-03-21 | LP2SCEGD | 3884305 | 1444 | GEN WINDING TEMP-12 OF UNIT#6 GENERATOR | 2024-03-21 | 110.00 | °C |  |  | 3:00
| 2024-03-21 | LP2SCEGD | 3884304 | 1444 | GEN WINDING TEMP-12 OF UNIT#6 GENERATOR | 2024-03-21 | 110.00 | °C |  |  | 2:00
| 2024-03-21 | LP2SCEGD | 3884303 | 1444 | GEN WINDING TEMP-12 OF UNIT#6 GENERATOR | 2024-03-21 | 110.00 | °C |  |  | 1:00
| 2024-03-22 | LP2SCEGC | 3890406 | 1445 | FREQUENCY OF UNIT#6 GENERATOR | 2024-03-21 | 49.96 | Hz | 51.50 | 48.50 | 24:00
| 2024-03-22 | LP2SCEGC | 3890405 | 1445 | FREQUENCY OF UNIT#6 GENERATOR | 2024-03-21 | 49.49 | Hz | 51.50 | 48.50 | 23:00
| 2024-03-21 | LP2SCEGB | 3889212 | 1445 | FREQUENCY OF UNIT#6 GENERATOR | 2024-03-21 | 49.98 | Hz | 51.50 | 48.50 | 22:00
| 2024-03-21 | LP2SCEGB | 3889211 | 1445 | FREQUENCY OF UNIT#6 GENERATOR | 2024-03-21 | 50.03 | Hz | 51.50 | 48.50 | 21:00
| 2024-03-21 | LP2SCEGB | 3889210 | 1445 | FREQUENCY OF UNIT#6 GENERATOR | 2024-03-21 | 49.99 | Hz | 51.50 | 48.50 | 20:00
| 2024-03-21 | LP2SCEGB | 3889209 | 1445 | FREQUENCY OF UNIT#6 GENERATOR | 2024-03-21 | 50.04 | Hz | 51.50 | 48.50 | 19:00
| 2024-03-21 | LP2SCEGB | 3889208 | 1445 | FREQUENCY OF UNIT#6 GENERATOR | 2024-03-21 | 50.00 | Hz | 51.50 | 48.50 | 18:00
| 2024-03-21 | LP2SCEGB | 3889207 | 1445 | FREQUENCY OF UNIT#6 GENERATOR | 2024-03-21 | 50.04 | Hz | 51.50 | 48.50 | 17:00
| 2024-03-21 | LP2SCEGB | 3889206 | 1445 | FREQUENCY OF UNIT#6 GENERATOR | 2024-03-21 | 50.07 | Hz | 51.50 | 48.50 | 16:00
| 2024-03-21 | LP2SCEGB | 3889205 | 1445 | FREQUENCY OF UNIT#6 GENERATOR | 2024-03-21 | 49.98 | Hz | 51.50 | 48.50 | 15:00
| 2024-03-21 | LP2SCEGA | 3885949 | 1445 | FREQUENCY OF UNIT#6 GENERATOR | 2024-03-21 | 50.01 | Hz | 51.50 | 48.50 | 14:00
| 2024-03-21 | LP2SCEGA | 3885948 | 1445 | FREQUENCY OF UNIT#6 GENERATOR | 2024-03-21 | 50.03 | Hz | 51.50 | 48.50 | 13:00
| 2024-03-21 | LP2SCEGA | 3885947 | 1445 | FREQUENCY OF UNIT#6 GENERATOR | 2024-03-21 | 50.02 | Hz | 51.50 | 48.50 | 12:00
| 2024-03-21 | LP2SCEGA | 3885946 | 1445 | FREQUENCY OF UNIT#6 GENERATOR | 2024-03-21 | 50.07 | Hz | 51.50 | 48.50 | 11:00
| 2024-03-21 | LP2SCEGA | 3885945 | 1445 | FREQUENCY OF UNIT#6 GENERATOR | 2024-03-21 | 50.09 | Hz | 51.50 | 48.50 | 10:00
| 2024-03-21 | LP2SCEGA | 3885944 | 1445 | FREQUENCY OF UNIT#6 GENERATOR | 2024-03-21 | 50.04 | Hz | 51.50 | 48.50 | 9:00
| 2024-03-21 | LP2SCEGA | 3885943 | 1445 | FREQUENCY OF UNIT#6 GENERATOR | 2024-03-21 | 50.09 | Hz | 51.50 | 48.50 | 8:00
| 2024-03-21 | LP2SCEGA | 3885942 | 1445 | FREQUENCY OF UNIT#6 GENERATOR | 2024-03-21 | 50.02 | Hz | 51.50 | 48.50 | 7:00
| 2024-03-21 | LP2SCEGD | 3884204 | 1445 | FREQUENCY OF UNIT#6 GENERATOR | 2024-03-21 | 49.94 | Hz | 51.50 | 48.50 | 6:00
| 2024-03-21 | LP2SCEGD | 3884203 | 1445 | FREQUENCY OF UNIT#6 GENERATOR | 2024-03-21 | 50.02 | Hz | 51.50 | 48.50 | 5:00
| 2024-03-21 | LP2SCEGD | 3884202 | 1445 | FREQUENCY OF UNIT#6 GENERATOR | 2024-03-21 | 50.08 | Hz | 51.50 | 48.50 | 4:00
| 2024-03-21 | LP2SCEGD | 3884201 | 1445 | FREQUENCY OF UNIT#6 GENERATOR | 2024-03-21 | 49.98 | Hz | 51.50 | 48.50 | 3:00
| 2024-03-21 | LP2SCEGD | 3884200 | 1445 | FREQUENCY OF UNIT#6 GENERATOR | 2024-03-21 | 49.96 | Hz | 51.50 | 48.50 | 2:00
| 2024-03-21 | LP2SCEGD | 3884199 | 1445 | FREQUENCY OF UNIT#6 GENERATOR | 2024-03-21 | 50.00 | Hz | 51.50 | 48.50 | 1:00
| 2024-03-22 | LP2SCEGC | 3890414 | 1446 | GEN VOLT OF UNIT#6 GENERATOR | 2024-03-21 | 11.14 | kV |  |  | 24:00
| 2024-03-22 | LP2SCEGC | 3890413 | 1446 | GEN VOLT OF UNIT#6 GENERATOR | 2024-03-21 | 11.12 | kV |  |  | 23:00
| 2024-03-21 | LP2SCEGB | 3889220 | 1446 | GEN VOLT OF UNIT#6 GENERATOR | 2024-03-21 | 10.90 | kV |  |  | 22:00
| 2024-03-21 | LP2SCEGB | 3889219 | 1446 | GEN VOLT OF UNIT#6 GENERATOR | 2024-03-21 | 10.90 | kV |  |  | 21:00
| 2024-03-21 | LP2SCEGB | 3889218 | 1446 | GEN VOLT OF UNIT#6 GENERATOR | 2024-03-21 | 10.90 | kV |  |  | 20:00
| 2024-03-21 | LP2SCEGB | 3889217 | 1446 | GEN VOLT OF UNIT#6 GENERATOR | 2024-03-21 | 10.80 | kV |  |  | 19:00
| 2024-03-21 | LP2SCEGB | 3889216 | 1446 | GEN VOLT OF UNIT#6 GENERATOR | 2024-03-21 | 10.90 | kV |  |  | 18:00
| 2024-03-21 | LP2SCEGB | 3889215 | 1446 | GEN VOLT OF UNIT#6 GENERATOR | 2024-03-21 | 10.80 | kV |  |  | 17:00
| 2024-03-21 | LP2SCEGB | 3889214 | 1446 | GEN VOLT OF UNIT#6 GENERATOR | 2024-03-21 | 10.80 | kV |  |  | 16:00
| 2024-03-21 | LP2SCEGB | 3889213 | 1446 | GEN VOLT OF UNIT#6 GENERATOR | 2024-03-21 | 11.00 | kV |  |  | 15:00
| 2024-03-21 | LP2SCEGA | 3885957 | 1446 | GEN VOLT OF UNIT#6 GENERATOR | 2024-03-21 | 10.87 | kV |  |  | 14:00
| 2024-03-21 | LP2SCEGA | 3885956 | 1446 | GEN VOLT OF UNIT#6 GENERATOR | 2024-03-21 | 10.88 | kV |  |  | 13:00
| 2024-03-21 | LP2SCEGA | 3885955 | 1446 | GEN VOLT OF UNIT#6 GENERATOR | 2024-03-21 | 10.83 | kV |  |  | 12:00
| 2024-03-21 | LP2SCEGA | 3885954 | 1446 | GEN VOLT OF UNIT#6 GENERATOR | 2024-03-21 | 10.84 | kV |  |  | 11:00
| 2024-03-21 | LP2SCEGA | 3885953 | 1446 | GEN VOLT OF UNIT#6 GENERATOR | 2024-03-21 | 10.84 | kV |  |  | 10:00
| 2024-03-21 | LP2SCEGA | 3885952 | 1446 | GEN VOLT OF UNIT#6 GENERATOR | 2024-03-21 | 10.85 | kV |  |  | 9:00
| 2024-03-21 | LP2SCEGA | 3885951 | 1446 | GEN VOLT OF UNIT#6 GENERATOR | 2024-03-21 | 11.10 | kV |  |  | 8:00
| 2024-03-21 | LP2SCEGA | 3885950 | 1446 | GEN VOLT OF UNIT#6 GENERATOR | 2024-03-21 | 11.12 | kV |  |  | 7:00
| 2024-03-21 | LP2SCEGD | 3884212 | 1446 | GEN VOLT OF UNIT#6 GENERATOR | 2024-03-21 | 11.10 | kV |  |  | 6:00
| 2024-03-21 | LP2SCEGD | 3884211 | 1446 | GEN VOLT OF UNIT#6 GENERATOR | 2024-03-21 | 11.10 | kV |  |  | 5:00
| 2024-03-21 | LP2SCEGD | 3884210 | 1446 | GEN VOLT OF UNIT#6 GENERATOR | 2024-03-21 | 11.10 | kV |  |  | 4:00
| 2024-03-21 | LP2SCEGD | 3884209 | 1446 | GEN VOLT OF UNIT#6 GENERATOR | 2024-03-21 | 11.10 | kV |  |  | 3:00
| 2024-03-21 | LP2SCEGD | 3884208 | 1446 | GEN VOLT OF UNIT#6 GENERATOR | 2024-03-21 | 11.14 | kV |  |  | 2:00
| 2024-03-21 | LP2SCEGD | 3884207 | 1446 | GEN VOLT OF UNIT#6 GENERATOR | 2024-03-21 | 11.13 | kV |  |  | 1:00
| 2024-03-22 | LP2SCEGC | 3890518 | 1449 | AVR EXCITER CURRENT OF UNIT#6 GENERATOR | 2024-03-21 | 7.59 | A |  |  | 24:00
| 2024-03-22 | LP2SCEGC | 3890517 | 1449 | AVR EXCITER CURRENT OF UNIT#6 GENERATOR | 2024-03-21 | 7.64 | A |  |  | 23:00
| 2024-03-21 | LP2SCEGB | 3889324 | 1449 | AVR EXCITER CURRENT OF UNIT#6 GENERATOR | 2024-03-21 | 7.50 | A |  |  | 22:00
| 2024-03-21 | LP2SCEGB | 3889323 | 1449 | AVR EXCITER CURRENT OF UNIT#6 GENERATOR | 2024-03-21 | 7.50 | A |  |  | 21:00
| 2024-03-21 | LP2SCEGB | 3889322 | 1449 | AVR EXCITER CURRENT OF UNIT#6 GENERATOR | 2024-03-21 | 7.55 | A |  |  | 20:00
| 2024-03-21 | LP2SCEGB | 3889321 | 1449 | AVR EXCITER CURRENT OF UNIT#6 GENERATOR | 2024-03-21 | 7.76 | A |  |  | 19:00
| 2024-03-21 | LP2SCEGB | 3889320 | 1449 | AVR EXCITER CURRENT OF UNIT#6 GENERATOR | 2024-03-21 | 8.32 | A |  |  | 18:00
| 2024-03-21 | LP2SCEGB | 3889319 | 1449 | AVR EXCITER CURRENT OF UNIT#6 GENERATOR | 2024-03-21 | 7.89 | A |  |  | 17:00
| 2024-03-21 | LP2SCEGB | 3889318 | 1449 | AVR EXCITER CURRENT OF UNIT#6 GENERATOR | 2024-03-21 | 7.77 | A |  |  | 16:00
| 2024-03-21 | LP2SCEGB | 3889317 | 1449 | AVR EXCITER CURRENT OF UNIT#6 GENERATOR | 2024-03-21 | 7.77 | A |  |  | 15:00
| 2024-03-21 | LP2SCEGA | 3886061 | 1449 | AVR EXCITER CURRENT OF UNIT#6 GENERATOR | 2024-03-21 | 8.13 | A |  |  | 14:00
| 2024-03-21 | LP2SCEGA | 3886060 | 1449 | AVR EXCITER CURRENT OF UNIT#6 GENERATOR | 2024-03-21 | 8.13 | A |  |  | 13:00
| 2024-03-21 | LP2SCEGA | 3886059 | 1449 | AVR EXCITER CURRENT OF UNIT#6 GENERATOR | 2024-03-21 | 8.32 | A |  |  | 12:00
| 2024-03-21 | LP2SCEGA | 3886058 | 1449 | AVR EXCITER CURRENT OF UNIT#6 GENERATOR | 2024-03-21 | 8.33 | A |  |  | 11:00
| 2024-03-21 | LP2SCEGA | 3886057 | 1449 | AVR EXCITER CURRENT OF UNIT#6 GENERATOR | 2024-03-21 | 8.33 | A |  |  | 10:00
| 2024-03-21 | LP2SCEGA | 3886056 | 1449 | AVR EXCITER CURRENT OF UNIT#6 GENERATOR | 2024-03-21 | 8.32 | A |  |  | 9:00
| 2024-03-21 | LP2SCEGA | 3886055 | 1449 | AVR EXCITER CURRENT OF UNIT#6 GENERATOR | 2024-03-21 | 8.10 | A |  |  | 8:00
| 2024-03-21 | LP2SCEGA | 3886054 | 1449 | AVR EXCITER CURRENT OF UNIT#6 GENERATOR | 2024-03-21 | 8.05 | A |  |  | 7:00
| 2024-03-21 | LP2SCEGD | 3884316 | 1449 | AVR EXCITER CURRENT OF UNIT#6 GENERATOR | 2024-03-21 | 8.02 | A |  |  | 6:00
| 2024-03-21 | LP2SCEGD | 3884315 | 1449 | AVR EXCITER CURRENT OF UNIT#6 GENERATOR | 2024-03-21 | 8.02 | A |  |  | 5:00
| 2024-03-21 | LP2SCEGD | 3884314 | 1449 | AVR EXCITER CURRENT OF UNIT#6 GENERATOR | 2024-03-21 | 8.02 | A |  |  | 4:00
| 2024-03-21 | LP2SCEGD | 3884313 | 1449 | AVR EXCITER CURRENT OF UNIT#6 GENERATOR | 2024-03-21 | 8.02 | A |  |  | 3:00
| 2024-03-21 | LP2SCEGD | 3884312 | 1449 | AVR EXCITER CURRENT OF UNIT#6 GENERATOR | 2024-03-21 | 7.69 | A |  |  | 2:00
| 2024-03-21 | LP2SCEGD | 3884311 | 1449 | AVR EXCITER CURRENT OF UNIT#6 GENERATOR | 2024-03-21 | 7.68 | A |  |  | 1:00
| 2024-03-22 | LP2SCEGC | 3890526 | 1450 | AVR EXCITER VOLTAGE OF UNIT#6 GENERATOR | 2024-03-21 | 29.60 | V |  |  | 24:00
| 2024-03-22 | LP2SCEGC | 3890525 | 1450 | AVR EXCITER VOLTAGE OF UNIT#6 GENERATOR | 2024-03-21 | 29.60 | V |  |  | 23:00
| 2024-03-21 | LP2SCEGB | 3889332 | 1450 | AVR EXCITER VOLTAGE OF UNIT#6 GENERATOR | 2024-03-21 | 27.60 | V |  |  | 22:00
| 2024-03-21 | LP2SCEGB | 3889331 | 1450 | AVR EXCITER VOLTAGE OF UNIT#6 GENERATOR | 2024-03-21 | 27.60 | V |  |  | 21:00
| 2024-03-21 | LP2SCEGB | 3889330 | 1450 | AVR EXCITER VOLTAGE OF UNIT#6 GENERATOR | 2024-03-21 | 27.80 | V |  |  | 20:00
| 2024-03-21 | LP2SCEGB | 3889329 | 1450 | AVR EXCITER VOLTAGE OF UNIT#6 GENERATOR | 2024-03-21 | 30.00 | V |  |  | 19:00
| 2024-03-21 | LP2SCEGB | 3889328 | 1450 | AVR EXCITER VOLTAGE OF UNIT#6 GENERATOR | 2024-03-21 | 31.40 | V |  |  | 18:00
| 2024-03-21 | LP2SCEGB | 3889327 | 1450 | AVR EXCITER VOLTAGE OF UNIT#6 GENERATOR | 2024-03-21 | 29.80 | V |  |  | 17:00
| 2024-03-21 | LP2SCEGB | 3889326 | 1450 | AVR EXCITER VOLTAGE OF UNIT#6 GENERATOR | 2024-03-21 | 29.30 | V |  |  | 16:00
| 2024-03-21 | LP2SCEGB | 3889325 | 1450 | AVR EXCITER VOLTAGE OF UNIT#6 GENERATOR | 2024-03-21 | 28.60 | V |  |  | 15:00
| 2024-03-21 | LP2SCEGA | 3886069 | 1450 | AVR EXCITER VOLTAGE OF UNIT#6 GENERATOR | 2024-03-21 | 30.30 | V |  |  | 14:00
| 2024-03-21 | LP2SCEGA | 3886068 | 1450 | AVR EXCITER VOLTAGE OF UNIT#6 GENERATOR | 2024-03-21 | 30.10 | V |  |  | 13:00
| 2024-03-21 | LP2SCEGA | 3886067 | 1450 | AVR EXCITER VOLTAGE OF UNIT#6 GENERATOR | 2024-03-21 | 30.50 | V |  |  | 12:00
| 2024-03-21 | LP2SCEGA | 3886066 | 1450 | AVR EXCITER VOLTAGE OF UNIT#6 GENERATOR | 2024-03-21 | 30.50 | V |  |  | 11:00
| 2024-03-21 | LP2SCEGA | 3886065 | 1450 | AVR EXCITER VOLTAGE OF UNIT#6 GENERATOR | 2024-03-21 | 30.50 | V |  |  | 10:00
| 2024-03-21 | LP2SCEGA | 3886064 | 1450 | AVR EXCITER VOLTAGE OF UNIT#6 GENERATOR | 2024-03-21 | 30.70 | V |  |  | 9:00
| 2024-03-21 | LP2SCEGA | 3886063 | 1450 | AVR EXCITER VOLTAGE OF UNIT#6 GENERATOR | 2024-03-21 | 29.50 | V |  |  | 8:00
| 2024-03-21 | LP2SCEGA | 3886062 | 1450 | AVR EXCITER VOLTAGE OF UNIT#6 GENERATOR | 2024-03-21 | 29.40 | V |  |  | 7:00
| 2024-03-21 | LP2SCEGD | 3884324 | 1450 | AVR EXCITER VOLTAGE OF UNIT#6 GENERATOR | 2024-03-21 | 29.60 | V |  |  | 6:00
| 2024-03-21 | LP2SCEGD | 3884323 | 1450 | AVR EXCITER VOLTAGE OF UNIT#6 GENERATOR | 2024-03-21 | 29.60 | V |  |  | 5:00
| 2024-03-21 | LP2SCEGD | 3884322 | 1450 | AVR EXCITER VOLTAGE OF UNIT#6 GENERATOR | 2024-03-21 | 29.60 | V |  |  | 4:00
| 2024-03-21 | LP2SCEGD | 3884321 | 1450 | AVR EXCITER VOLTAGE OF UNIT#6 GENERATOR | 2024-03-21 | 29.60 | V |  |  | 3:00
| 2024-03-21 | LP2SCEGD | 3884320 | 1450 | AVR EXCITER VOLTAGE OF UNIT#6 GENERATOR | 2024-03-21 | 29.60 | V |  |  | 2:00
| 2024-03-21 | LP2SCEGD | 3884319 | 1450 | AVR EXCITER VOLTAGE OF UNIT#6 GENERATOR | 2024-03-21 | 29.60 | V |  |  | 1:00
| 2024-03-22 | LP2SCEGC | 3890534 | 2246 | FSR | 2024-03-21 | 54.53 | % |  |  | 24:00
| 2024-03-22 | LP2SCEGC | 3890533 | 2246 | FSR | 2024-03-21 | 54.19 | % |  |  | 23:00
| 2024-03-21 | LP2SCEGB | 3889340 | 2246 | FSR | 2024-03-21 | 55.12 | % |  |  | 22:00
| 2024-03-21 | LP2SCEGB | 3889339 | 2246 | FSR | 2024-03-21 | 55.94 | % |  |  | 21:00
| 2024-03-21 | LP2SCEGB | 3889338 | 2246 | FSR | 2024-03-21 | 55.05 | % |  |  | 20:00
| 2024-03-21 | LP2SCEGB | 3889337 | 2246 | FSR | 2024-03-21 | 54.63 | % |  |  | 19:00
| 2024-03-21 | LP2SCEGB | 3889336 | 2246 | FSR | 2024-03-21 | 54.89 | % |  |  | 18:00
| 2024-03-21 | LP2SCEGB | 3889335 | 2246 | FSR | 2024-03-21 | 54.17 | % |  |  | 17:00
| 2024-03-21 | LP2SCEGB | 3889334 | 2246 | FSR | 2024-03-21 | 53.30 | % |  |  | 16:00
| 2024-03-21 | LP2SCEGB | 3889333 | 2246 | FSR | 2024-03-21 | 50.14 | % |  |  | 15:00
| 2024-03-21 | LP2SCEGA | 3886077 | 2246 | FSR | 2024-03-21 | 52.35 | % |  |  | 14:00
| 2024-03-21 | LP2SCEGA | 3886076 | 2246 | FSR | 2024-03-21 | 51.93 | % |  |  | 13:00
| 2024-03-21 | LP2SCEGA | 3886075 | 2246 | FSR | 2024-03-21 | 51.74 | % |  |  | 12:00
| 2024-03-21 | LP2SCEGA | 3886074 | 2246 | FSR | 2024-03-21 | 51.55 | % |  |  | 11:00
| 2024-03-21 | LP2SCEGA | 3886073 | 2246 | FSR | 2024-03-21 | 52.18 | % |  |  | 10:00
| 2024-03-21 | LP2SCEGA | 3886072 | 2246 | FSR | 2024-03-21 | 52.36 | % |  |  | 9:00
| 2024-03-21 | LP2SCEGA | 3886071 | 2246 | FSR | 2024-03-21 | 51.96 | % |  |  | 8:00
| 2024-03-21 | LP2SCEGA | 3886070 | 2246 | FSR | 2024-03-21 | 53.11 | % |  |  | 7:00
| 2024-03-21 | LP2SCEGD | 3884332 | 2246 | FSR | 2024-03-21 | 54.00 | % |  |  | 6:00
| 2024-03-21 | LP2SCEGD | 3884331 | 2246 | FSR | 2024-03-21 | 54.00 | % |  |  | 5:00
| 2024-03-21 | LP2SCEGD | 3884330 | 2246 | FSR | 2024-03-21 | 54.00 | % |  |  | 4:00
| 2024-03-21 | LP2SCEGD | 3884329 | 2246 | FSR | 2024-03-21 | 54.00 | % |  |  | 3:00
| 2024-03-21 | LP2SCEGD | 3884328 | 2246 | FSR | 2024-03-21 | 54.53 | % |  |  | 2:00
| 2024-03-21 | LP2SCEGD | 3884327 | 2246 | FSR | 2024-03-21 | 54.03 | % |  |  | 1:00
| 2024-03-22 | LP2SCEGC | 3890542 | 2247 | CTDA1 | 2024-03-21 | 326.00 | °C |  |  | 24:00
| 2024-03-22 | LP2SCEGC | 3890541 | 2247 | CTDA1 | 2024-03-21 | 326.00 | °C |  |  | 23:00
| 2024-03-21 | LP2SCEGB | 3889348 | 2247 | CTDA1 | 2024-03-21 | 333.00 | °C |  |  | 22:00
| 2024-03-21 | LP2SCEGB | 3889347 | 2247 | CTDA1 | 2024-03-21 | 334.00 | °C |  |  | 21:00
| 2024-03-21 | LP2SCEGB | 3889346 | 2247 | CTDA1 | 2024-03-21 | 335.00 | °C |  |  | 20:00
| 2024-03-21 | LP2SCEGB | 3889345 | 2247 | CTDA1 | 2024-03-21 | 337.00 | °C |  |  | 19:00
| 2024-03-21 | LP2SCEGB | 3889344 | 2247 | CTDA1 | 2024-03-21 | 339.00 | °C |  |  | 18:00
| 2024-03-21 | LP2SCEGB | 3889343 | 2247 | CTDA1 | 2024-03-21 | 343.00 | °C |  |  | 17:00
| 2024-03-21 | LP2SCEGB | 3889342 | 2247 | CTDA1 | 2024-03-21 | 343.00 | °C |  |  | 16:00
| 2024-03-21 | LP2SCEGB | 3889341 | 2247 | CTDA1 | 2024-03-21 | 342.00 | °C |  |  | 15:00
| 2024-03-21 | LP2SCEGA | 3886085 | 2247 | CTDA1 | 2024-03-21 | 335.00 | °C |  |  | 14:00
| 2024-03-21 | LP2SCEGA | 3886084 | 2247 | CTDA1 | 2024-03-21 | 334.00 | °C |  |  | 13:00
| 2024-03-21 | LP2SCEGA | 3886083 | 2247 | CTDA1 | 2024-03-21 | 337.00 | °C |  |  | 12:00
| 2024-03-21 | LP2SCEGA | 3886082 | 2247 | CTDA1 | 2024-03-21 | 337.00 | °C |  |  | 11:00
| 2024-03-21 | LP2SCEGA | 3886081 | 2247 | CTDA1 | 2024-03-21 | 337.00 | °C |  |  | 10:00
| 2024-03-21 | LP2SCEGA | 3886080 | 2247 | CTDA1 | 2024-03-21 | 337.00 | °C |  |  | 9:00
| 2024-03-21 | LP2SCEGA | 3886079 | 2247 | CTDA1 | 2024-03-21 | 335.00 | °C |  |  | 8:00
| 2024-03-21 | LP2SCEGA | 3886078 | 2247 | CTDA1 | 2024-03-21 | 332.00 | °C |  |  | 7:00
| 2024-03-21 | LP2SCEGD | 3884340 | 2247 | CTDA1 | 2024-03-21 | 323.00 | °C |  |  | 6:00
| 2024-03-21 | LP2SCEGD | 3884339 | 2247 | CTDA1 | 2024-03-21 | 323.00 | °C |  |  | 5:00
| 2024-03-21 | LP2SCEGD | 3884338 | 2247 | CTDA1 | 2024-03-21 | 323.00 | °C |  |  | 4:00
| 2024-03-21 | LP2SCEGD | 3884337 | 2247 | CTDA1 | 2024-03-21 | 323.00 | °C |  |  | 3:00
| 2024-03-21 | LP2SCEGD | 3884336 | 2247 | CTDA1 | 2024-03-21 | 323.00 | °C |  |  | 2:00
| 2024-03-21 | LP2SCEGD | 3884335 | 2247 | CTDA1 | 2024-03-21 | 324.00 | °C |  |  | 1:00
| 2024-03-22 | LP2SCEGC | 3890550 | 2248 | CTDA2 | 2024-03-21 | 319.00 | °C |  |  | 24:00
| 2024-03-22 | LP2SCEGC | 3890549 | 2248 | CTDA2 | 2024-03-21 | 318.00 | °C |  |  | 23:00
| 2024-03-21 | LP2SCEGB | 3889356 | 2248 | CTDA2 | 2024-03-21 | 324.00 | °C |  |  | 22:00
| 2024-03-21 | LP2SCEGB | 3889355 | 2248 | CTDA2 | 2024-03-21 | 325.00 | °C |  |  | 21:00
| 2024-03-21 | LP2SCEGB | 3889354 | 2248 | CTDA2 | 2024-03-21 | 326.00 | °C |  |  | 20:00
| 2024-03-21 | LP2SCEGB | 3889353 | 2248 | CTDA2 | 2024-03-21 | 328.00 | °C |  |  | 19:00
| 2024-03-21 | LP2SCEGB | 3889352 | 2248 | CTDA2 | 2024-03-21 | 330.00 | °C |  |  | 18:00
| 2024-03-21 | LP2SCEGB | 3889351 | 2248 | CTDA2 | 2024-03-21 | 334.00 | °C |  |  | 17:00
| 2024-03-21 | LP2SCEGB | 3889350 | 2248 | CTDA2 | 2024-03-21 | 334.00 | °C |  |  | 16:00
| 2024-03-21 | LP2SCEGB | 3889349 | 2248 | CTDA2 | 2024-03-21 | 333.00 | °C |  |  | 15:00
| 2024-03-21 | LP2SCEGA | 3886093 | 2248 | CTDA2 | 2024-03-21 | 326.00 | °C |  |  | 14:00
| 2024-03-21 | LP2SCEGA | 3886092 | 2248 | CTDA2 | 2024-03-21 | 326.00 | °C |  |  | 13:00
| 2024-03-21 | LP2SCEGA | 3886091 | 2248 | CTDA2 | 2024-03-21 | 326.00 | °C |  |  | 12:00
| 2024-03-21 | LP2SCEGA | 3886090 | 2248 | CTDA2 | 2024-03-21 | 327.00 | °C |  |  | 11:00
| 2024-03-21 | LP2SCEGA | 3886089 | 2248 | CTDA2 | 2024-03-21 | 326.00 | °C |  |  | 10:00
| 2024-03-21 | LP2SCEGA | 3886088 | 2248 | CTDA2 | 2024-03-21 | 325.00 | °C |  |  | 9:00
| 2024-03-21 | LP2SCEGA | 3886087 | 2248 | CTDA2 | 2024-03-21 | 326.00 | °C |  |  | 8:00
| 2024-03-21 | LP2SCEGA | 3886086 | 2248 | CTDA2 | 2024-03-21 | 323.00 | °C |  |  | 7:00
| 2024-03-21 | LP2SCEGD | 3884348 | 2248 | CTDA2 | 2024-03-21 | 321.00 | °C |  |  | 6:00
| 2024-03-21 | LP2SCEGD | 3884347 | 2248 | CTDA2 | 2024-03-21 | 321.00 | °C |  |  | 5:00
| 2024-03-21 | LP2SCEGD | 3884346 | 2248 | CTDA2 | 2024-03-21 | 321.00 | °C |  |  | 4:00
| 2024-03-21 | LP2SCEGD | 3884345 | 2248 | CTDA2 | 2024-03-21 | 315.00 | °C |  |  | 3:00
| 2024-03-21 | LP2SCEGD | 3884344 | 2248 | CTDA2 | 2024-03-21 | 316.00 | °C |  |  | 2:00
| 2024-03-21 | LP2SCEGD | 3884343 | 2248 | CTDA2 | 2024-03-21 | 316.00 | °C |  |  | 1:00
| 2024-03-22 | LP2SCEGC | 3890558 | 2251 | GNDIMD | 2024-03-21 | -65.00 | kOhm |  |  | 24:00
| 2024-03-22 | LP2SCEGC | 3890557 | 2251 | GNDIMD | 2024-03-21 | -65.00 | kOhm |  |  | 23:00
| 2024-03-21 | LP2SCEGB | 3889364 | 2251 | GNDIMD | 2024-03-21 | -65.32 | kOhm |  |  | 22:00
| 2024-03-21 | LP2SCEGB | 3889363 | 2251 | GNDIMD | 2024-03-21 | -65.32 | kOhm |  |  | 21:00
| 2024-03-21 | LP2SCEGB | 3889362 | 2251 | GNDIMD | 2024-03-21 | -65.31 | kOhm |  |  | 20:00
| 2024-03-21 | LP2SCEGB | 3889361 | 2251 | GNDIMD | 2024-03-21 | -65.27 | kOhm |  |  | 19:00
| 2024-03-21 | LP2SCEGB | 3889360 | 2251 | GNDIMD | 2024-03-21 | -65.26 | kOhm |  |  | 18:00
| 2024-03-21 | LP2SCEGB | 3889359 | 2251 | GNDIMD | 2024-03-21 | -65.25 | kOhm |  |  | 17:00
| 2024-03-21 | LP2SCEGB | 3889358 | 2251 | GNDIMD | 2024-03-21 | -65.25 | kOhm |  |  | 16:00
| 2024-03-21 | LP2SCEGB | 3889357 | 2251 | GNDIMD | 2024-03-21 | -65.25 | kOhm |  |  | 15:00
| 2024-03-21 | LP2SCEGA | 3886101 | 2251 | GNDIMD | 2024-03-21 | -65.25 | kOhm |  |  | 14:00
| 2024-03-21 | LP2SCEGA | 3886100 | 2251 | GNDIMD | 2024-03-21 | -65.27 | kOhm |  |  | 13:00
| 2024-03-21 | LP2SCEGA | 3886099 | 2251 | GNDIMD | 2024-03-21 | -65.25 | kOhm |  |  | 12:00
| 2024-03-21 | LP2SCEGA | 3886098 | 2251 | GNDIMD | 2024-03-21 | -65.25 | kOhm |  |  | 11:00
| 2024-03-21 | LP2SCEGA | 3886097 | 2251 | GNDIMD | 2024-03-21 | -65.29 | kOhm |  |  | 10:00
| 2024-03-21 | LP2SCEGA | 3886096 | 2251 | GNDIMD | 2024-03-21 | -65.27 | kOhm |  |  | 9:00
| 2024-03-21 | LP2SCEGA | 3886095 | 2251 | GNDIMD | 2024-03-21 | -65.30 | kOhm |  |  | 8:00
| 2024-03-21 | LP2SCEGA | 3886094 | 2251 | GNDIMD | 2024-03-21 | -65.00 | kOhm |  |  | 7:00
| 2024-03-21 | LP2SCEGD | 3884356 | 2251 | GNDIMD | 2024-03-21 | -65.00 | kOhm |  |  | 6:00
| 2024-03-21 | LP2SCEGD | 3884355 | 2251 | GNDIMD | 2024-03-21 | -65.00 | kOhm |  |  | 5:00
| 2024-03-21 | LP2SCEGD | 3884354 | 2251 | GNDIMD | 2024-03-21 | -65.00 | kOhm |  |  | 4:00
| 2024-03-21 | LP2SCEGD | 3884353 | 2251 | GNDIMD | 2024-03-21 | -65.00 | kOhm |  |  | 3:00
| 2024-03-21 | LP2SCEGD | 3884352 | 2251 | GNDIMD | 2024-03-21 | -65.00 | kOhm |  |  | 2:00
| 2024-03-21 | LP2SCEGD | 3884351 | 2251 | GNDIMD | 2024-03-21 | -65.00 | kOhm |  |  | 1:00
| 2024-03-22 | LP2SCEGC | 3890566 | 2252 | MVARH READING | 2024-03-21 | 69876.00 | MVARH |  |  | 24:00
| 2024-03-22 | LP2SCEGC | 3890565 | 2252 | MVARH READING | 2024-03-21 | 69873.00 | MVARH |  |  | 23:00
| 2024-03-21 | LP2SCEGB | 3889372 | 2252 | MVARH READING | 2024-03-21 | 69871.00 | MVARH |  |  | 22:00
| 2024-03-21 | LP2SCEGB | 3889371 | 2252 | MVARH READING | 2024-03-21 | 69868.00 | MVARH |  |  | 21:00
| 2024-03-21 | LP2SCEGB | 3889370 | 2252 | MVARH READING | 2024-03-21 | 69865.00 | MVARH |  |  | 20:00
| 2024-03-21 | LP2SCEGB | 3889369 | 2252 | MVARH READING | 2024-03-21 | 69862.00 | MVARH |  |  | 19:00
| 2024-03-21 | LP2SCEGB | 3889368 | 2252 | MVARH READING | 2024-03-21 | 69858.00 | MVARH |  |  | 18:00
| 2024-03-21 | LP2SCEGB | 3889367 | 2252 | MVARH READING | 2024-03-21 | 69855.00 | MVARH |  |  | 17:00
| 2024-03-21 | LP2SCEGB | 3889366 | 2252 | MVARH READING | 2024-03-21 | 69852.00 | MVARH |  |  | 16:00
| 2024-03-21 | LP2SCEGB | 3889365 | 2252 | MVARH READING | 2024-03-21 | 69848.00 | MVARH |  |  | 15:00
| 2024-03-21 | LP2SCEGA | 3886109 | 2252 | MVARH READING | 2024-03-21 | 69844.00 | MVARH |  |  | 14:00
| 2024-03-21 | LP2SCEGA | 3886108 | 2252 | MVARH READING | 2024-03-21 | 69842.00 | MVARH |  |  | 13:00
| 2024-03-21 | LP2SCEGA | 3886107 | 2252 | MVARH READING | 2024-03-21 | 69838.00 | MVARH |  |  | 12:00
| 2024-03-21 | LP2SCEGA | 3886106 | 2252 | MVARH READING | 2024-03-21 | 69834.00 | MVARH |  |  | 11:00
| 2024-03-21 | LP2SCEGA | 3886105 | 2252 | MVARH READING | 2024-03-21 | 69830.00 | MVARH |  |  | 10:00
| 2024-03-21 | LP2SCEGA | 3886104 | 2252 | MVARH READING | 2024-03-21 | 69826.00 | MVARH |  |  | 9:00
| 2024-03-21 | LP2SCEGA | 3886103 | 2252 | MVARH READING | 2024-03-21 | 69822.00 | MVARH |  |  | 8:00
| 2024-03-21 | LP2SCEGA | 3886102 | 2252 | MVARH READING | 2024-03-21 | 69818.00 | MVARH |  |  | 7:00
| 2024-03-21 | LP2SCEGD | 3884364 | 2252 | MVARH READING | 2024-03-21 | 69813.00 | MVARH |  |  | 6:00
| 2024-03-21 | LP2SCEGD | 3884363 | 2252 | MVARH READING | 2024-03-21 | 69810.00 | MVARH |  |  | 5:00
| 2024-03-21 | LP2SCEGD | 3884362 | 2252 | MVARH READING | 2024-03-21 | 69807.00 | MVARH |  |  | 4:00
| 2024-03-21 | LP2SCEGD | 3884361 | 2252 | MVARH READING | 2024-03-21 | 69804.00 | MVARH |  |  | 3:00
| 2024-03-21 | LP2SCEGD | 3884360 | 2252 | MVARH READING | 2024-03-21 | 69802.00 | MVARH |  |  | 2:00
| 2024-03-21 | LP2SCEGD | 3884359 | 2252 | MVARH READING | 2024-03-21 | 69799.00 | MVARH |  |  | 1:00
| 2024-03-22 | LP2SCEGC | 3890582 | 2254 | 30 MVA UNIT VOLTAGE(KV) | 2024-03-21 | 11.10 | kV |  |  | 24:00
| 2024-03-22 | LP2SCEGC | 3890581 | 2254 | 30 MVA UNIT VOLTAGE(KV) | 2024-03-21 | 11.10 | kV |  |  | 23:00
| 2024-03-21 | LP2SCEGB | 3889388 | 2254 | 30 MVA UNIT VOLTAGE(KV) | 2024-03-21 | 10.90 | kV |  |  | 22:00
| 2024-03-21 | LP2SCEGB | 3889387 | 2254 | 30 MVA UNIT VOLTAGE(KV) | 2024-03-21 | 10.90 | kV |  |  | 21:00
| 2024-03-21 | LP2SCEGB | 3889386 | 2254 | 30 MVA UNIT VOLTAGE(KV) | 2024-03-21 | 10.90 | kV |  |  | 20:00
| 2024-03-21 | LP2SCEGB | 3889385 | 2254 | 30 MVA UNIT VOLTAGE(KV) | 2024-03-21 | 10.90 | kV |  |  | 19:00
| 2024-03-21 | LP2SCEGB | 3889384 | 2254 | 30 MVA UNIT VOLTAGE(KV) | 2024-03-21 | 10.90 | kV |  |  | 18:00
| 2024-03-21 | LP2SCEGB | 3889383 | 2254 | 30 MVA UNIT VOLTAGE(KV) | 2024-03-21 | 10.80 | kV |  |  | 17:00
| 2024-03-21 | LP2SCEGB | 3889382 | 2254 | 30 MVA UNIT VOLTAGE(KV) | 2024-03-21 | 10.80 | kV |  |  | 16:00
| 2024-03-21 | LP2SCEGB | 3889381 | 2254 | 30 MVA UNIT VOLTAGE(KV) | 2024-03-21 | 10.80 | kV |  |  | 15:00
| 2024-03-21 | LP2SCEGA | 3886125 | 2254 | 30 MVA UNIT VOLTAGE(KV) | 2024-03-21 | 10.80 | kV |  |  | 14:00
| 2024-03-21 | LP2SCEGA | 3886124 | 2254 | 30 MVA UNIT VOLTAGE(KV) | 2024-03-21 | 10.80 | kV |  |  | 13:00
| 2024-03-21 | LP2SCEGA | 3886123 | 2254 | 30 MVA UNIT VOLTAGE(KV) | 2024-03-21 | 10.80 | kV |  |  | 12:00
| 2024-03-21 | LP2SCEGA | 3886122 | 2254 | 30 MVA UNIT VOLTAGE(KV) | 2024-03-21 | 10.80 | kV |  |  | 11:00
| 2024-03-21 | LP2SCEGA | 3886121 | 2254 | 30 MVA UNIT VOLTAGE(KV) | 2024-03-21 | 10.80 | kV |  |  | 10:00
| 2024-03-21 | LP2SCEGA | 3886120 | 2254 | 30 MVA UNIT VOLTAGE(KV) | 2024-03-21 | 11.10 | kV |  |  | 9:00
| 2024-03-21 | LP2SCEGA | 3886119 | 2254 | 30 MVA UNIT VOLTAGE(KV) | 2024-03-21 | 11.10 | kV |  |  | 8:00
| 2024-03-21 | LP2SCEGA | 3886118 | 2254 | 30 MVA UNIT VOLTAGE(KV) | 2024-03-21 | 11.10 | kV |  |  | 7:00
| 2024-03-21 | LP2SCEGD | 3884380 | 2254 | 30 MVA UNIT VOLTAGE(KV) | 2024-03-21 | 11.10 | kV |  |  | 6:00
| 2024-03-21 | LP2SCEGD | 3884379 | 2254 | 30 MVA UNIT VOLTAGE(KV) | 2024-03-21 | 11.10 | kV |  |  | 5:00
| 2024-03-21 | LP2SCEGD | 3884378 | 2254 | 30 MVA UNIT VOLTAGE(KV) | 2024-03-21 | 11.10 | kV |  |  | 4:00
| 2024-03-21 | LP2SCEGD | 3884377 | 2254 | 30 MVA UNIT VOLTAGE(KV) | 2024-03-21 | 11.10 | kV |  |  | 3:00
| 2024-03-21 | LP2SCEGD | 3884376 | 2254 | 30 MVA UNIT VOLTAGE(KV) | 2024-03-21 | 11.10 | kV |  |  | 2:00
| 2024-03-21 | LP2SCEGD | 3884375 | 2254 | 30 MVA UNIT VOLTAGE(KV) | 2024-03-21 | 11.10 | kV |  |  | 1:00
| 2024-03-22 | LP2SCEGC | 3890606 | 2276 | S125PN | 2024-03-21 | 65.00 | V |  | 0.00 | 24:00
| 2024-03-22 | LP2SCEGC | 3890605 | 2276 | S125PN | 2024-03-21 | 65.00 | V |  | 0.00 | 23:00
| 2024-03-21 | LP2SCEGB | 3889412 | 2276 | S125PN | 2024-03-21 | 65.60 | V |  | 0.00 | 22:00
| 2024-03-21 | LP2SCEGB | 3889411 | 2276 | S125PN | 2024-03-21 | 65.59 | V |  | 0.00 | 21:00
| 2024-03-21 | LP2SCEGB | 3889410 | 2276 | S125PN | 2024-03-21 | 65.58 | V |  | 0.00 | 20:00
| 2024-03-21 | LP2SCEGB | 3889409 | 2276 | S125PN | 2024-03-21 | 65.57 | V |  | 0.00 | 19:00
| 2024-03-21 | LP2SCEGB | 3889408 | 2276 | S125PN | 2024-03-21 | 65.56 | V |  | 0.00 | 18:00
| 2024-03-21 | LP2SCEGB | 3889407 | 2276 | S125PN | 2024-03-21 | 65.54 | V |  | 0.00 | 17:00
| 2024-03-21 | LP2SCEGB | 3889406 | 2276 | S125PN | 2024-03-21 | 65.53 | V |  | 0.00 | 16:00
| 2024-03-21 | LP2SCEGB | 3889405 | 2276 | S125PN | 2024-03-21 | 65.54 | V |  | 0.00 | 15:00
| 2024-03-21 | LP2SCEGA | 3886149 | 2276 | S125PN | 2024-03-21 | 65.47 | V |  | 0.00 | 14:00
| 2024-03-21 | LP2SCEGA | 3886148 | 2276 | S125PN | 2024-03-21 | 65.47 | V |  | 0.00 | 13:00
| 2024-03-21 | LP2SCEGA | 3886147 | 2276 | S125PN | 2024-03-21 | 65.48 | V |  | 0.00 | 12:00
| 2024-03-21 | LP2SCEGA | 3886146 | 2276 | S125PN | 2024-03-21 | 65.51 | V |  | 0.00 | 11:00
| 2024-03-21 | LP2SCEGA | 3886145 | 2276 | S125PN | 2024-03-21 | 65.52 | V |  | 0.00 | 10:00
| 2024-03-21 | LP2SCEGA | 3886144 | 2276 | S125PN | 2024-03-21 | 65.54 | V |  | 0.00 | 9:00
| 2024-03-21 | LP2SCEGA | 3886143 | 2276 | S125PN | 2024-03-21 | 65.56 | V |  | 0.00 | 8:00
| 2024-03-21 | LP2SCEGA | 3886142 | 2276 | S125PN | 2024-03-21 | 65.00 | V |  | 0.00 | 7:00
| 2024-03-21 | LP2SCEGD | 3884404 | 2276 | S125PN | 2024-03-21 | 65.00 | V |  | 0.00 | 6:00
| 2024-03-21 | LP2SCEGD | 3884403 | 2276 | S125PN | 2024-03-21 | 65.00 | V |  | 0.00 | 5:00
| 2024-03-21 | LP2SCEGD | 3884402 | 2276 | S125PN | 2024-03-21 | 65.00 | V |  | 0.00 | 4:00
| 2024-03-21 | LP2SCEGD | 3884401 | 2276 | S125PN | 2024-03-21 | 65.00 | V |  | 0.00 | 3:00
| 2024-03-21 | LP2SCEGD | 3884400 | 2276 | S125PN | 2024-03-21 | 65.00 | V |  | 0.00 | 2:00
| 2024-03-21 | LP2SCEGD | 3884399 | 2276 | S125PN | 2024-03-21 | 65.00 | V |  | 0.00 | 1:00
| 2024-03-22 | LP2SCEGC | 3890614 | 2281 | GT6-TTXC | 2024-03-21 | 490.00 | °C | 520.00 | 25.00 | 24:00
| 2024-03-22 | LP2SCEGC | 3890613 | 2281 | GT6-TTXC | 2024-03-21 | 490.00 | °C | 520.00 | 25.00 | 23:00
| 2024-03-21 | LP2SCEGB | 3889420 | 2281 | GT6-TTXC | 2024-03-21 | 482.00 | °C | 520.00 | 25.00 | 22:00
| 2024-03-21 | LP2SCEGB | 3889419 | 2281 | GT6-TTXC | 2024-03-21 | 487.00 | °C | 520.00 | 25.00 | 21:00
| 2024-03-21 | LP2SCEGB | 3889418 | 2281 | GT6-TTXC | 2024-03-21 | 489.00 | °C | 520.00 | 25.00 | 20:00
| 2024-03-21 | LP2SCEGB | 3889417 | 2281 | GT6-TTXC | 2024-03-21 | 491.00 | °C | 520.00 | 25.00 | 19:00
| 2024-03-21 | LP2SCEGB | 3889416 | 2281 | GT6-TTXC | 2024-03-21 | 492.00 | °C | 520.00 | 25.00 | 18:00
| 2024-03-21 | LP2SCEGB | 3889415 | 2281 | GT6-TTXC | 2024-03-21 | 493.00 | °C | 520.00 | 25.00 | 17:00
| 2024-03-21 | LP2SCEGB | 3889414 | 2281 | GT6-TTXC | 2024-03-21 | 499.00 | °C | 520.00 | 25.00 | 16:00
| 2024-03-21 | LP2SCEGB | 3889413 | 2281 | GT6-TTXC | 2024-03-21 | 499.00 | °C | 520.00 | 25.00 | 15:00
| 2024-03-21 | LP2SCEGA | 3886157 | 2281 | GT6-TTXC | 2024-03-21 | 500.00 | °C | 520.00 | 25.00 | 14:00
| 2024-03-21 | LP2SCEGA | 3886156 | 2281 | GT6-TTXC | 2024-03-21 | 499.00 | °C | 520.00 | 25.00 | 13:00
| 2024-03-21 | LP2SCEGA | 3886155 | 2281 | GT6-TTXC | 2024-03-21 | 500.00 | °C | 520.00 | 25.00 | 12:00
| 2024-03-21 | LP2SCEGA | 3886154 | 2281 | GT6-TTXC | 2024-03-21 | 498.00 | °C | 520.00 | 25.00 | 11:00
| 2024-03-21 | LP2SCEGA | 3886153 | 2281 | GT6-TTXC | 2024-03-21 | 498.00 | °C | 520.00 | 25.00 | 10:00
| 2024-03-21 | LP2SCEGA | 3886152 | 2281 | GT6-TTXC | 2024-03-21 | 498.00 | °C | 520.00 | 25.00 | 9:00
| 2024-03-21 | LP2SCEGA | 3886151 | 2281 | GT6-TTXC | 2024-03-21 | 489.00 | °C | 520.00 | 25.00 | 8:00
| 2024-03-21 | LP2SCEGA | 3886150 | 2281 | GT6-TTXC | 2024-03-21 | 488.00 | °C | 520.00 | 25.00 | 7:00
| 2024-03-21 | LP2SCEGD | 3884412 | 2281 | GT6-TTXC | 2024-03-21 | 485.00 | °C | 520.00 | 25.00 | 6:00
| 2024-03-21 | LP2SCEGD | 3884411 | 2281 | GT6-TTXC | 2024-03-21 | 485.00 | °C | 520.00 | 25.00 | 5:00
| 2024-03-21 | LP2SCEGD | 3884410 | 2281 | GT6-TTXC | 2024-03-21 | 478.00 | °C | 520.00 | 25.00 | 4:00
| 2024-03-21 | LP2SCEGD | 3884409 | 2281 | GT6-TTXC | 2024-03-21 | 478.00 | °C | 520.00 | 25.00 | 3:00
| 2024-03-21 | LP2SCEGD | 3884408 | 2281 | GT6-TTXC | 2024-03-21 | 480.00 | °C | 520.00 | 25.00 | 2:00
| 2024-03-21 | LP2SCEGD | 3884407 | 2281 | GT6-TTXC | 2024-03-21 | 478.00 | °C | 520.00 | 25.00 | 1:00
| 2024-03-22 | LP2SCEGC | 3890622 | 2284 | TNH UNIT 6 | 2024-03-21 | 100.23 | % | 105.00 | 90.00 | 24:00
| 2024-03-22 | LP2SCEGC | 3890621 | 2284 | TNH UNIT 6 | 2024-03-21 | 100.16 | % | 105.00 | 90.00 | 23:00
| 2024-03-21 | LP2SCEGB | 3889428 | 2284 | TNH UNIT 6 | 2024-03-21 | 100.39 | % | 105.00 | 90.00 | 22:00
| 2024-03-21 | LP2SCEGB | 3889427 | 2284 | TNH UNIT 6 | 2024-03-21 | 100.33 | % | 105.00 | 90.00 | 21:00
| 2024-03-21 | LP2SCEGB | 3889426 | 2284 | TNH UNIT 6 | 2024-03-21 | 100.27 | % | 105.00 | 90.00 | 20:00
| 2024-03-21 | LP2SCEGB | 3889425 | 2284 | TNH UNIT 6 | 2024-03-21 | 100.41 | % | 105.00 | 90.00 | 19:00
| 2024-03-21 | LP2SCEGB | 3889424 | 2284 | TNH UNIT 6 | 2024-03-21 | 100.30 | % | 105.00 | 90.00 | 18:00
| 2024-03-21 | LP2SCEGB | 3889423 | 2284 | TNH UNIT 6 | 2024-03-21 | 100.46 | % | 105.00 | 90.00 | 17:00
| 2024-03-21 | LP2SCEGB | 3889422 | 2284 | TNH UNIT 6 | 2024-03-21 | 100.11 | % | 105.00 | 90.00 | 16:00
| 2024-03-21 | LP2SCEGB | 3889421 | 2284 | TNH UNIT 6 | 2024-03-21 | 100.22 | % | 105.00 | 90.00 | 15:00
| 2024-03-21 | LP2SCEGA | 3886165 | 2284 | TNH UNIT 6 | 2024-03-21 | 100.42 | % | 105.00 | 90.00 | 14:00
| 2024-03-21 | LP2SCEGA | 3886164 | 2284 | TNH UNIT 6 | 2024-03-21 | 100.29 | % | 105.00 | 90.00 | 13:00
| 2024-03-21 | LP2SCEGA | 3886163 | 2284 | TNH UNIT 6 | 2024-03-21 | 100.28 | % | 105.00 | 90.00 | 12:00
| 2024-03-21 | LP2SCEGA | 3886162 | 2284 | TNH UNIT 6 | 2024-03-21 | 100.28 | % | 105.00 | 90.00 | 11:00
| 2024-03-21 | LP2SCEGA | 3886161 | 2284 | TNH UNIT 6 | 2024-03-21 | 100.48 | % | 105.00 | 90.00 | 10:00
| 2024-03-21 | LP2SCEGA | 3886160 | 2284 | TNH UNIT 6 | 2024-03-21 | 100.42 | % | 105.00 | 90.00 | 9:00
| 2024-03-21 | LP2SCEGA | 3886159 | 2284 | TNH UNIT 6 | 2024-03-21 | 100.56 | % | 105.00 | 90.00 | 8:00
| 2024-03-21 | LP2SCEGA | 3886158 | 2284 | TNH UNIT 6 | 2024-03-21 | 100.28 | % | 105.00 | 90.00 | 7:00
| 2024-03-21 | LP2SCEGD | 3884420 | 2284 | TNH UNIT 6 | 2024-03-21 | 100.43 | % | 105.00 | 90.00 | 6:00
| 2024-03-21 | LP2SCEGD | 3884419 | 2284 | TNH UNIT 6 | 2024-03-21 | 100.43 | % | 105.00 | 90.00 | 5:00
| 2024-03-21 | LP2SCEGD | 3884418 | 2284 | TNH UNIT 6 | 2024-03-21 | 100.43 | % | 105.00 | 90.00 | 4:00
| 2024-03-21 | LP2SCEGD | 3884417 | 2284 | TNH UNIT 6 | 2024-03-21 | 100.44 | % | 105.00 | 90.00 | 3:00
| 2024-03-21 | LP2SCEGD | 3884416 | 2284 | TNH UNIT 6 | 2024-03-21 | 100.12 | % | 105.00 | 90.00 | 2:00
| 2024-03-21 | LP2SCEGD | 3884415 | 2284 | TNH UNIT 6 | 2024-03-21 | 100.24 | % | 105.00 | 90.00 | 1:00
| 2024-03-22 | LP2SCEGC | 3890630 | 2287 | CTIM UNIT 6 | 2024-03-21 | 23.00 | °C |  | 0.00 | 24:00
| 2024-03-22 | LP2SCEGC | 3890629 | 2287 | CTIM UNIT 6 | 2024-03-21 | 23.00 | °C |  | 0.00 | 23:00
| 2024-03-21 | LP2SCEGB | 3889436 | 2287 | CTIM UNIT 6 | 2024-03-21 | 28.09 | °C |  | 0.00 | 22:00
| 2024-03-21 | LP2SCEGB | 3889435 | 2287 | CTIM UNIT 6 | 2024-03-21 | 25.60 | °C |  | 0.00 | 21:00
| 2024-03-21 | LP2SCEGB | 3889434 | 2287 | CTIM UNIT 6 | 2024-03-21 | 26.57 | °C |  | 0.00 | 20:00
| 2024-03-21 | LP2SCEGB | 3889433 | 2287 | CTIM UNIT 6 | 2024-03-21 | 28.14 | °C |  | 0.00 | 19:00
| 2024-03-21 | LP2SCEGB | 3889432 | 2287 | CTIM UNIT 6 | 2024-03-21 | 29.50 | °C |  | 0.00 | 18:00
| 2024-03-21 | LP2SCEGB | 3889431 | 2287 | CTIM UNIT 6 | 2024-03-21 | 32.14 | °C |  | 0.00 | 17:00
| 2024-03-21 | LP2SCEGB | 3889430 | 2287 | CTIM UNIT 6 | 2024-03-21 | 33.32 | °C |  | 0.00 | 16:00
| 2024-03-21 | LP2SCEGB | 3889429 | 2287 | CTIM UNIT 6 | 2024-03-21 | 32.35 | °C |  | 0.00 | 15:00
| 2024-03-21 | LP2SCEGA | 3886173 | 2287 | CTIM UNIT 6 | 2024-03-21 | 25.81 | °C |  | 0.00 | 14:00
| 2024-03-21 | LP2SCEGA | 3886172 | 2287 | CTIM UNIT 6 | 2024-03-21 | 25.60 | °C |  | 0.00 | 13:00
| 2024-03-21 | LP2SCEGA | 3886171 | 2287 | CTIM UNIT 6 | 2024-03-21 | 26.38 | °C |  | 0.00 | 12:00
| 2024-03-21 | LP2SCEGA | 3886170 | 2287 | CTIM UNIT 6 | 2024-03-21 | 26.04 | °C |  | 0.00 | 11:00
| 2024-03-21 | LP2SCEGA | 3886169 | 2287 | CTIM UNIT 6 | 2024-03-21 | 25.79 | °C |  | 0.00 | 10:00
| 2024-03-21 | LP2SCEGA | 3886168 | 2287 | CTIM UNIT 6 | 2024-03-21 | 25.39 | °C |  | 0.00 | 9:00
| 2024-03-21 | LP2SCEGA | 3886167 | 2287 | CTIM UNIT 6 | 2024-03-21 | 25.37 | °C |  | 0.00 | 8:00
| 2024-03-21 | LP2SCEGA | 3886166 | 2287 | CTIM UNIT 6 | 2024-03-21 | 24.81 | °C |  | 0.00 | 7:00
| 2024-03-21 | LP2SCEGD | 3884428 | 2287 | CTIM UNIT 6 | 2024-03-21 | 23.00 | °C |  | 0.00 | 6:00
| 2024-03-21 | LP2SCEGD | 3884427 | 2287 | CTIM UNIT 6 | 2024-03-21 | 23.00 | °C |  | 0.00 | 5:00
| 2024-03-21 | LP2SCEGD | 3884426 | 2287 | CTIM UNIT 6 | 2024-03-21 | 23.00 | °C |  | 0.00 | 4:00
| 2024-03-21 | LP2SCEGD | 3884425 | 2287 | CTIM UNIT 6 | 2024-03-21 | 23.00 | °C |  | 0.00 | 3:00
| 2024-03-21 | LP2SCEGD | 3884424 | 2287 | CTIM UNIT 6 | 2024-03-21 | 23.00 | °C |  | 0.00 | 2:00
| 2024-03-21 | LP2SCEGD | 3884423 | 2287 | CTIM UNIT 6 | 2024-03-21 | 23.00 | °C |  | 0.00 | 1:00
| 2024-03-23 | LP2SCEGC | 3898285 | 853 | TURBINE VIBRATION BTRG1 | 2024-03-22 | 0.68 | mm/s | 12.50 | 0.00 | 24:00
| 2024-03-23 | LP2SCEGC | 3899956 | 853 | TURBINE VIBRATION BTRG1 | 2024-03-22 | 0.68 | mm/s | 12.50 | 0.00 | 24:00
| 2024-03-23 | LP2SCEGC | 3898284 | 853 | TURBINE VIBRATION BTRG1 | 2024-03-22 | 0.71 | mm/s | 12.50 | 0.00 | 23:00
| 2024-03-23 | LP2SCEGC | 3899955 | 853 | TURBINE VIBRATION BTRG1 | 2024-03-22 | 0.71 | mm/s | 12.50 | 0.00 | 23:00
| 2024-03-22 | LP2SCEGB | 3897538 | 853 | TURBINE VIBRATION BTRG1 | 2024-03-22 | 0.73 | mm/s | 12.50 | 0.00 | 22:00
| 2024-03-22 | LP2SCEGB | 3897537 | 853 | TURBINE VIBRATION BTRG1 | 2024-03-22 | 0.73 | mm/s | 12.50 | 0.00 | 21:00
| 2024-03-22 | LP2SCEGB | 3897536 | 853 | TURBINE VIBRATION BTRG1 | 2024-03-22 | 0.73 | mm/s | 12.50 | 0.00 | 20:00
| 2024-03-22 | LP2SCEGB | 3897535 | 853 | TURBINE VIBRATION BTRG1 | 2024-03-22 | 0.73 | mm/s | 12.50 | 0.00 | 19:00
| 2024-03-22 | LP2SCEGB | 3897534 | 853 | TURBINE VIBRATION BTRG1 | 2024-03-22 | 0.73 | mm/s | 12.50 | 0.00 | 18:00
| 2024-03-22 | LP2SCEGB | 3897533 | 853 | TURBINE VIBRATION BTRG1 | 2024-03-22 | 0.70 | mm/s | 12.50 | 0.00 | 17:00
| 2024-03-22 | LP2SCEGB | 3897532 | 853 | TURBINE VIBRATION BTRG1 | 2024-03-22 | 0.67 | mm/s | 12.50 | 0.00 | 16:00
| 2024-03-22 | LP2SCEGB | 3897531 | 853 | TURBINE VIBRATION BTRG1 | 2024-03-22 | 0.71 | mm/s | 12.50 | 0.00 | 15:00
| 2024-03-22 | LP2SCEGA | 3895242 | 853 | TURBINE VIBRATION BTRG1 | 2024-03-22 | 0.74 | mm/s | 12.50 | 0.00 | 14:00
| 2024-03-22 | LP2SCEGA | 3895241 | 853 | TURBINE VIBRATION BTRG1 | 2024-03-22 | 0.75 | mm/s | 12.50 | 0.00 | 13:00
| 2024-03-22 | LP2SCEGA | 3895080 | 853 | TURBINE VIBRATION BTRG1 | 2024-03-22 | 0.74 | mm/s | 12.50 | 0.00 | 12:00
| 2024-03-22 | LP2SCEGA | 3895079 | 853 | TURBINE VIBRATION BTRG1 | 2024-03-22 | 0.75 | mm/s | 12.50 | 0.00 | 11:00
| 2024-03-22 | LP2SCEGA | 3895078 | 853 | TURBINE VIBRATION BTRG1 | 2024-03-22 | 0.71 | mm/s | 12.50 | 0.00 | 10:00
| 2024-03-22 | LP2SCEGA | 3895077 | 853 | TURBINE VIBRATION BTRG1 | 2024-03-22 | 0.73 | mm/s | 12.50 | 0.00 | 9:00
| 2024-03-22 | LP2SCEGA | 3895076 | 853 | TURBINE VIBRATION BTRG1 | 2024-03-22 | 0.75 | mm/s | 12.50 | 0.00 | 8:00
| 2024-03-22 | LP2SCEGA | 3895075 | 853 | TURBINE VIBRATION BTRG1 | 2024-03-22 | 0.73 | mm/s | 12.50 | 0.00 | 7:00
| 2024-03-22 | LP2SCEGC | 3890300 | 853 | TURBINE VIBRATION BTRG1 | 2024-03-22 | 0.68 | mm/s | 12.50 | 0.00 | 6:00
| 2024-03-22 | LP2SCEGC | 3890299 | 853 | TURBINE VIBRATION BTRG1 | 2024-03-22 | 0.75 | mm/s | 12.50 | 0.00 | 5:00
| 2024-03-22 | LP2SCEGC | 3890298 | 853 | TURBINE VIBRATION BTRG1 | 2024-03-22 | 0.73 | mm/s | 12.50 | 0.00 | 4:00
| 2024-03-22 | LP2SCEGC | 3890297 | 853 | TURBINE VIBRATION BTRG1 | 2024-03-22 | 0.71 | mm/s | 12.50 | 0.00 | 3:00
| 2024-03-22 | LP2SCEGC | 3890296 | 853 | TURBINE VIBRATION BTRG1 | 2024-03-22 | 0.65 | mm/s | 12.50 | 0.00 | 2:00
| 2024-03-22 | LP2SCEGC | 3890295 | 853 | TURBINE VIBRATION BTRG1 | 2024-03-22 | 0.69 | mm/s | 12.50 | 0.00 | 1:00
| 2024-03-23 | LP2SCEGC | 3898289 | 854 | TURBINE VIBRATION BTRG2 | 2024-03-22 | 1.46 | mm/s | 12.50 | 0.00 | 24:00
| 2024-03-23 | LP2SCEGC | 3899964 | 854 | TURBINE VIBRATION BTRG2 | 2024-03-22 | 1.46 | mm/s | 12.50 | 0.00 | 24:00
| 2024-03-23 | LP2SCEGC | 3898288 | 854 | TURBINE VIBRATION BTRG2 | 2024-03-22 | 1.52 | mm/s | 12.50 | 0.00 | 23:00
| 2024-03-23 | LP2SCEGC | 3899963 | 854 | TURBINE VIBRATION BTRG2 | 2024-03-22 | 1.52 | mm/s | 12.50 | 0.00 | 23:00
| 2024-03-22 | LP2SCEGB | 3897546 | 854 | TURBINE VIBRATION BTRG2 | 2024-03-22 | 1.50 | mm/s | 12.50 | 0.00 | 22:00
| 2024-03-22 | LP2SCEGB | 3897545 | 854 | TURBINE VIBRATION BTRG2 | 2024-03-22 | 1.42 | mm/s | 12.50 | 0.00 | 21:00
| 2024-03-22 | LP2SCEGB | 3897544 | 854 | TURBINE VIBRATION BTRG2 | 2024-03-22 | 1.42 | mm/s | 12.50 | 0.00 | 20:00
| 2024-03-22 | LP2SCEGB | 3897543 | 854 | TURBINE VIBRATION BTRG2 | 2024-03-22 | 1.42 | mm/s | 12.50 | 0.00 | 19:00
| 2024-03-22 | LP2SCEGB | 3897542 | 854 | TURBINE VIBRATION BTRG2 | 2024-03-22 | 1.42 | mm/s | 12.50 | 0.00 | 18:00
| 2024-03-22 | LP2SCEGB | 3897541 | 854 | TURBINE VIBRATION BTRG2 | 2024-03-22 | 1.42 | mm/s | 12.50 | 0.00 | 17:00
| 2024-03-22 | LP2SCEGB | 3897540 | 854 | TURBINE VIBRATION BTRG2 | 2024-03-22 | 1.42 | mm/s | 12.50 | 0.00 | 16:00
| 2024-03-22 | LP2SCEGB | 3897539 | 854 | TURBINE VIBRATION BTRG2 | 2024-03-22 | 1.48 | mm/s | 12.50 | 0.00 | 15:00
| 2024-03-22 | LP2SCEGA | 3895250 | 854 | TURBINE VIBRATION BTRG2 | 2024-03-22 | 1.53 | mm/s | 12.50 | 0.00 | 14:00
| 2024-03-22 | LP2SCEGA | 3895249 | 854 | TURBINE VIBRATION BTRG2 | 2024-03-22 | 1.54 | mm/s | 12.50 | 0.00 | 13:00
| 2024-03-22 | LP2SCEGA | 3895248 | 854 | TURBINE VIBRATION BTRG2 | 2024-03-22 | 1.46 | mm/s | 12.50 | 0.00 | 12:00
| 2024-03-22 | LP2SCEGA | 3895247 | 854 | TURBINE VIBRATION BTRG2 | 2024-03-22 | 1.59 | mm/s | 12.50 | 0.00 | 11:00
| 2024-03-22 | LP2SCEGA | 3895246 | 854 | TURBINE VIBRATION BTRG2 | 2024-03-22 | 1.56 | mm/s | 12.50 | 0.00 | 10:00
| 2024-03-22 | LP2SCEGA | 3895245 | 854 | TURBINE VIBRATION BTRG2 | 2024-03-22 | 1.48 | mm/s | 12.50 | 0.00 | 9:00
| 2024-03-22 | LP2SCEGA | 3895244 | 854 | TURBINE VIBRATION BTRG2 | 2024-03-22 | 1.61 | mm/s | 12.50 | 0.00 | 8:00
| 2024-03-22 | LP2SCEGA | 3895243 | 854 | TURBINE VIBRATION BTRG2 | 2024-03-22 | 1.55 | mm/s | 12.50 | 0.00 | 7:00
| 2024-03-22 | LP2SCEGC | 3890308 | 854 | TURBINE VIBRATION BTRG2 | 2024-03-22 | 1.45 | mm/s | 12.50 | 0.00 | 6:00
| 2024-03-22 | LP2SCEGC | 3890307 | 854 | TURBINE VIBRATION BTRG2 | 2024-03-22 | 1.54 | mm/s | 12.50 | 0.00 | 5:00
| 2024-03-22 | LP2SCEGC | 3890306 | 854 | TURBINE VIBRATION BTRG2 | 2024-03-22 | 1.42 | mm/s | 12.50 | 0.00 | 4:00
| 2024-03-22 | LP2SCEGC | 3890305 | 854 | TURBINE VIBRATION BTRG2 | 2024-03-22 | 1.58 | mm/s | 12.50 | 0.00 | 3:00
| 2024-03-22 | LP2SCEGC | 3890304 | 854 | TURBINE VIBRATION BTRG2 | 2024-03-22 | 1.55 | mm/s | 12.50 | 0.00 | 2:00
| 2024-03-22 | LP2SCEGC | 3890303 | 854 | TURBINE VIBRATION BTRG2 | 2024-03-22 | 1.51 | mm/s | 12.50 | 0.00 | 1:00
| 2024-03-23 | LP2SCEGC | 3898293 | 855 | GENERATOR VIBRATION BRG1 | 2024-03-22 | 3.48 | mm/s | 12.50 | 0.00 | 24:00
| 2024-03-23 | LP2SCEGC | 3899972 | 855 | GENERATOR VIBRATION BRG1 | 2024-03-22 | 3.48 | mm/s | 12.50 | 0.00 | 24:00
| 2024-03-23 | LP2SCEGC | 3898292 | 855 | GENERATOR VIBRATION BRG1 | 2024-03-22 | 3.46 | mm/s | 12.50 | 0.00 | 23:00
| 2024-03-23 | LP2SCEGC | 3899971 | 855 | GENERATOR VIBRATION BRG1 | 2024-03-22 | 3.46 | mm/s | 12.50 | 0.00 | 23:00
| 2024-03-22 | LP2SCEGB | 3897554 | 855 | GENERATOR VIBRATION BRG1 | 2024-03-22 | 3.21 | mm/s | 12.50 | 0.00 | 22:00
| 2024-03-22 | LP2SCEGB | 3897553 | 855 | GENERATOR VIBRATION BRG1 | 2024-03-22 | 3.20 | mm/s | 12.50 | 0.00 | 21:00
| 2024-03-22 | LP2SCEGB | 3897552 | 855 | GENERATOR VIBRATION BRG1 | 2024-03-22 | 3.17 | mm/s | 12.50 | 0.00 | 20:00
| 2024-03-22 | LP2SCEGB | 3897551 | 855 | GENERATOR VIBRATION BRG1 | 2024-03-22 | 3.21 | mm/s | 12.50 | 0.00 | 19:00
| 2024-03-22 | LP2SCEGB | 3897550 | 855 | GENERATOR VIBRATION BRG1 | 2024-03-22 | 3.21 | mm/s | 12.50 | 0.00 | 18:00
| 2024-03-22 | LP2SCEGB | 3897549 | 855 | GENERATOR VIBRATION BRG1 | 2024-03-22 | 3.21 | mm/s | 12.50 | 0.00 | 17:00
| 2024-03-22 | LP2SCEGB | 3897548 | 855 | GENERATOR VIBRATION BRG1 | 2024-03-22 | 3.21 | mm/s | 12.50 | 0.00 | 16:00
| 2024-03-22 | LP2SCEGB | 3897547 | 855 | GENERATOR VIBRATION BRG1 | 2024-03-22 | 3.21 | mm/s | 12.50 | 0.00 | 15:00
| 2024-03-22 | LP2SCEGA | 3895268 | 855 | GENERATOR VIBRATION BRG1 | 2024-03-22 | 3.39 | mm/s | 12.50 | 0.00 | 14:00
| 2024-03-22 | LP2SCEGA | 3895267 | 855 | GENERATOR VIBRATION BRG1 | 2024-03-22 | 3.38 | mm/s | 12.50 | 0.00 | 13:00
| 2024-03-22 | LP2SCEGA | 3895266 | 855 | GENERATOR VIBRATION BRG1 | 2024-03-22 | 3.36 | mm/s | 12.50 | 0.00 | 12:00
| 2024-03-22 | LP2SCEGA | 3895265 | 855 | GENERATOR VIBRATION BRG1 | 2024-03-22 | 3.35 | mm/s | 12.50 | 0.00 | 11:00
| 2024-03-22 | LP2SCEGA | 3895264 | 855 | GENERATOR VIBRATION BRG1 | 2024-03-22 | 3.37 | mm/s | 12.50 | 0.00 | 10:00
| 2024-03-22 | LP2SCEGA | 3895263 | 855 | GENERATOR VIBRATION BRG1 | 2024-03-22 | 3.38 | mm/s | 12.50 | 0.00 | 9:00
| 2024-03-22 | LP2SCEGA | 3895262 | 855 | GENERATOR VIBRATION BRG1 | 2024-03-22 | 3.35 | mm/s | 12.50 | 0.00 | 8:00
| 2024-03-22 | LP2SCEGA | 3895261 | 855 | GENERATOR VIBRATION BRG1 | 2024-03-22 | 3.39 | mm/s | 12.50 | 0.00 | 7:00
| 2024-03-22 | LP2SCEGC | 3890316 | 855 | GENERATOR VIBRATION BRG1 | 2024-03-22 | 3.49 | mm/s | 12.50 | 0.00 | 6:00
| 2024-03-22 | LP2SCEGC | 3890315 | 855 | GENERATOR VIBRATION BRG1 | 2024-03-22 | 3.52 | mm/s | 12.50 | 0.00 | 5:00
| 2024-03-22 | LP2SCEGC | 3890314 | 855 | GENERATOR VIBRATION BRG1 | 2024-03-22 | 3.53 | mm/s | 12.50 | 0.00 | 4:00
| 2024-03-22 | LP2SCEGC | 3890313 | 855 | GENERATOR VIBRATION BRG1 | 2024-03-22 | 3.50 | mm/s | 12.50 | 0.00 | 3:00
| 2024-03-22 | LP2SCEGC | 3890312 | 855 | GENERATOR VIBRATION BRG1 | 2024-03-22 | 3.48 | mm/s | 12.50 | 0.00 | 2:00
| 2024-03-22 | LP2SCEGC | 3890311 | 855 | GENERATOR VIBRATION BRG1 | 2024-03-22 | 3.47 | mm/s | 12.50 | 0.00 | 1:00
| 2024-03-23 | LP2SCEGC | 3898297 | 856 | GENERATOR VIBRATION BRG2 | 2024-03-22 | 10.33 | mm/s | 12.50 | 0.00 | 24:00
| 2024-03-23 | LP2SCEGC | 3899980 | 856 | GENERATOR VIBRATION BRG2 | 2024-03-22 | 10.33 | mm/s | 12.50 | 0.00 | 24:00
| 2024-03-23 | LP2SCEGC | 3898296 | 856 | GENERATOR VIBRATION BRG2 | 2024-03-22 | 10.30 | mm/s | 12.50 | 0.00 | 23:00
| 2024-03-23 | LP2SCEGC | 3899979 | 856 | GENERATOR VIBRATION BRG2 | 2024-03-22 | 10.30 | mm/s | 12.50 | 0.00 | 23:00
| 2024-03-22 | LP2SCEGB | 3897562 | 856 | GENERATOR VIBRATION BRG2 | 2024-03-22 | 10.64 | mm/s | 12.50 | 0.00 | 22:00
| 2024-03-22 | LP2SCEGB | 3897561 | 856 | GENERATOR VIBRATION BRG2 | 2024-03-22 | 10.68 | mm/s | 12.50 | 0.00 | 21:00
| 2024-03-22 | LP2SCEGB | 3897560 | 856 | GENERATOR VIBRATION BRG2 | 2024-03-22 | 10.63 | mm/s | 12.50 | 0.00 | 20:00
| 2024-03-22 | LP2SCEGB | 3897559 | 856 | GENERATOR VIBRATION BRG2 | 2024-03-22 | 10.81 | mm/s | 12.50 | 0.00 | 19:00
| 2024-03-22 | LP2SCEGB | 3897558 | 856 | GENERATOR VIBRATION BRG2 | 2024-03-22 | 10.74 | mm/s | 12.50 | 0.00 | 18:00
| 2024-03-22 | LP2SCEGB | 3897557 | 856 | GENERATOR VIBRATION BRG2 | 2024-03-22 | 11.03 | mm/s | 12.50 | 0.00 | 17:00
| 2024-03-22 | LP2SCEGB | 3897556 | 856 | GENERATOR VIBRATION BRG2 | 2024-03-22 | 10.56 | mm/s | 12.50 | 0.00 | 16:00
| 2024-03-22 | LP2SCEGB | 3897555 | 856 | GENERATOR VIBRATION BRG2 | 2024-03-22 | 10.60 | mm/s | 12.50 | 0.00 | 15:00
| 2024-03-22 | LP2SCEGA | 3895286 | 856 | GENERATOR VIBRATION BRG2 | 2024-03-22 | 10.85 | mm/s | 12.50 | 0.00 | 14:00
| 2024-03-22 | LP2SCEGA | 3895285 | 856 | GENERATOR VIBRATION BRG2 | 2024-03-22 | 10.72 | mm/s | 12.50 | 0.00 | 13:00
| 2024-03-22 | LP2SCEGA | 3895284 | 856 | GENERATOR VIBRATION BRG2 | 2024-03-22 | 10.65 | mm/s | 12.50 | 0.00 | 12:00
| 2024-03-22 | LP2SCEGA | 3895283 | 856 | GENERATOR VIBRATION BRG2 | 2024-03-22 | 10.57 | mm/s | 12.50 | 0.00 | 11:00
| 2024-03-22 | LP2SCEGA | 3895282 | 856 | GENERATOR VIBRATION BRG2 | 2024-03-22 | 10.88 | mm/s | 12.50 | 0.00 | 10:00
| 2024-03-22 | LP2SCEGA | 3895281 | 856 | GENERATOR VIBRATION BRG2 | 2024-03-22 | 10.85 | mm/s | 12.50 | 0.00 | 9:00
| 2024-03-22 | LP2SCEGA | 3895270 | 856 | GENERATOR VIBRATION BRG2 | 2024-03-22 | 10.87 | mm/s | 12.50 | 0.00 | 8:00
| 2024-03-22 | LP2SCEGA | 3895269 | 856 | GENERATOR VIBRATION BRG2 | 2024-03-22 | 10.34 | mm/s | 12.50 | 0.00 | 7:00
| 2024-03-22 | LP2SCEGC | 3890324 | 856 | GENERATOR VIBRATION BRG2 | 2024-03-22 | 10.25 | mm/s | 12.50 | 0.00 | 6:00
| 2024-03-22 | LP2SCEGC | 3890323 | 856 | GENERATOR VIBRATION BRG2 | 2024-03-22 | 10.24 | mm/s | 12.50 | 0.00 | 5:00
| 2024-03-22 | LP2SCEGC | 3890322 | 856 | GENERATOR VIBRATION BRG2 | 2024-03-22 | 10.23 | mm/s | 12.50 | 0.00 | 4:00
| 2024-03-22 | LP2SCEGC | 3890321 | 856 | GENERATOR VIBRATION BRG2 | 2024-03-22 | 10.26 | mm/s | 12.50 | 0.00 | 3:00
| 2024-03-22 | LP2SCEGC | 3890320 | 856 | GENERATOR VIBRATION BRG2 | 2024-03-22 | 10.26 | mm/s | 12.50 | 0.00 | 2:00
| 2024-03-22 | LP2SCEGC | 3890319 | 856 | GENERATOR VIBRATION BRG2 | 2024-03-22 | 10.28 | mm/s | 12.50 | 0.00 | 1:00
| 2024-03-23 | LP2SCEGC | 3898301 | 857 | COMPRESSOR DISCH PRESSURE | 2024-03-22 | 8.58 | kg/cm2 |  |  | 24:00
| 2024-03-23 | LP2SCEGC | 3899988 | 857 | COMPRESSOR DISCH PRESSURE | 2024-03-22 | 8.58 | kg/cm2 |  |  | 24:00
| 2024-03-23 | LP2SCEGC | 3898300 | 857 | COMPRESSOR DISCH PRESSURE | 2024-03-22 | 8.56 | kg/cm2 |  |  | 23:00
| 2024-03-23 | LP2SCEGC | 3899987 | 857 | COMPRESSOR DISCH PRESSURE | 2024-03-22 | 8.56 | kg/cm2 |  |  | 23:00
| 2024-03-22 | LP2SCEGB | 3897570 | 857 | COMPRESSOR DISCH PRESSURE | 2024-03-22 | 8.38 | kg/cm2 |  |  | 22:00
| 2024-03-22 | LP2SCEGB | 3897569 | 857 | COMPRESSOR DISCH PRESSURE | 2024-03-22 | 8.32 | kg/cm2 |  |  | 21:00
| 2024-03-22 | LP2SCEGB | 3897568 | 857 | COMPRESSOR DISCH PRESSURE | 2024-03-22 | 8.34 | kg/cm2 |  |  | 20:00
| 2024-03-22 | LP2SCEGB | 3897567 | 857 | COMPRESSOR DISCH PRESSURE | 2024-03-22 | 8.25 | kg/cm2 |  |  | 19:00
| 2024-03-22 | LP2SCEGB | 3897566 | 857 | COMPRESSOR DISCH PRESSURE | 2024-03-22 | 8.23 | kg/cm2 |  |  | 18:00
| 2024-03-22 | LP2SCEGB | 3897565 | 857 | COMPRESSOR DISCH PRESSURE | 2024-03-22 | 8.06 | kg/cm2 |  |  | 17:00
| 2024-03-22 | LP2SCEGB | 3897564 | 857 | COMPRESSOR DISCH PRESSURE | 2024-03-22 | 8.09 | kg/cm2 |  |  | 16:00
| 2024-03-22 | LP2SCEGB | 3897563 | 857 | COMPRESSOR DISCH PRESSURE | 2024-03-22 | 8.09 | kg/cm2 |  |  | 15:00
| 2024-03-22 | LP2SCEGA | 3895304 | 857 | COMPRESSOR DISCH PRESSURE | 2024-03-22 | 8.29 | kg/cm2 |  |  | 14:00
| 2024-03-22 | LP2SCEGA | 3895303 | 857 | COMPRESSOR DISCH PRESSURE | 2024-03-22 | 8.28 | kg/cm2 |  |  | 13:00
| 2024-03-22 | LP2SCEGA | 3895302 | 857 | COMPRESSOR DISCH PRESSURE | 2024-03-22 | 8.29 | kg/cm2 |  |  | 12:00
| 2024-03-22 | LP2SCEGA | 3895301 | 857 | COMPRESSOR DISCH PRESSURE | 2024-03-22 | 8.28 | kg/cm2 |  |  | 11:00
| 2024-03-22 | LP2SCEGA | 3895290 | 857 | COMPRESSOR DISCH PRESSURE | 2024-03-22 | 8.42 | kg/cm2 |  |  | 10:00
| 2024-03-22 | LP2SCEGA | 3895289 | 857 | COMPRESSOR DISCH PRESSURE | 2024-03-22 | 8.45 | kg/cm2 |  |  | 9:00
| 2024-03-22 | LP2SCEGA | 3895288 | 857 | COMPRESSOR DISCH PRESSURE | 2024-03-22 | 8.53 | kg/cm2 |  |  | 8:00
| 2024-03-22 | LP2SCEGA | 3895287 | 857 | COMPRESSOR DISCH PRESSURE | 2024-03-22 | 8.54 | kg/cm2 |  |  | 7:00
| 2024-03-22 | LP2SCEGC | 3890332 | 857 | COMPRESSOR DISCH PRESSURE | 2024-03-22 | 8.57 | kg/cm2 |  |  | 6:00
| 2024-03-22 | LP2SCEGC | 3890331 | 857 | COMPRESSOR DISCH PRESSURE | 2024-03-22 | 8.56 | kg/cm2 |  |  | 5:00
| 2024-03-22 | LP2SCEGC | 3890330 | 857 | COMPRESSOR DISCH PRESSURE | 2024-03-22 | 8.55 | kg/cm2 |  |  | 4:00
| 2024-03-22 | LP2SCEGC | 3890329 | 857 | COMPRESSOR DISCH PRESSURE | 2024-03-22 | 8.57 | kg/cm2 |  |  | 3:00
| 2024-03-22 | LP2SCEGC | 3890328 | 857 | COMPRESSOR DISCH PRESSURE | 2024-03-22 | 8.54 | kg/cm2 |  |  | 2:00
| 2024-03-22 | LP2SCEGC | 3890327 | 857 | COMPRESSOR DISCH PRESSURE | 2024-03-22 | 8.55 | kg/cm2 |  |  | 1:00
| 2024-03-23 | LP2SCEGC | 3898305 | 858 | TURBINE LUBE HEADER TEMP | 2024-03-22 | 66.11 | °C | 68.00 | 40.00 | 24:00
| 2024-03-23 | LP2SCEGC | 3899996 | 858 | TURBINE LUBE HEADER TEMP | 2024-03-22 | 66.11 | °C | 68.00 | 40.00 | 24:00
| 2024-03-23 | LP2SCEGC | 3898304 | 858 | TURBINE LUBE HEADER TEMP | 2024-03-22 | 66.34 | °C | 68.00 | 40.00 | 23:00
| 2024-03-23 | LP2SCEGC | 3899995 | 858 | TURBINE LUBE HEADER TEMP | 2024-03-22 | 66.34 | °C | 68.00 | 40.00 | 23:00
| 2024-03-22 | LP2SCEGB | 3897578 | 858 | TURBINE LUBE HEADER TEMP | 2024-03-22 | 67.52 | °C | 68.00 | 40.00 | 22:00
| 2024-03-22 | LP2SCEGB | 3897577 | 858 | TURBINE LUBE HEADER TEMP | 2024-03-22 | 67.87 | °C | 68.00 | 40.00 | 21:00
| 2024-03-22 | LP2SCEGB | 3897576 | 858 | TURBINE LUBE HEADER TEMP | 2024-03-22 | 67.74 | °C | 68.00 | 40.00 | 20:00
| 2024-03-22 | LP2SCEGB | 3897575 | 858 | TURBINE LUBE HEADER TEMP | 2024-03-22 | 67.82 | °C | 68.00 | 40.00 | 19:00
| 2024-03-22 | LP2SCEGB | 3897574 | 858 | TURBINE LUBE HEADER TEMP | 2024-03-22 | 68.06 | °C | 68.00 | 40.00 | 18:00
| 2024-03-22 | LP2SCEGB | 3897573 | 858 | TURBINE LUBE HEADER TEMP | 2024-03-22 | 68.01 | °C | 68.00 | 40.00 | 17:00
| 2024-03-22 | LP2SCEGB | 3897572 | 858 | TURBINE LUBE HEADER TEMP | 2024-03-22 | 68.25 | °C | 68.00 | 40.00 | 16:00
| 2024-03-22 | LP2SCEGB | 3897571 | 858 | TURBINE LUBE HEADER TEMP | 2024-03-22 | 67.98 | °C | 68.00 | 40.00 | 15:00
| 2024-03-22 | LP2SCEGA | 3895312 | 858 | TURBINE LUBE HEADER TEMP | 2024-03-22 | 67.84 | °C | 68.00 | 40.00 | 14:00
| 2024-03-22 | LP2SCEGA | 3895311 | 858 | TURBINE LUBE HEADER TEMP | 2024-03-22 | 67.69 | °C | 68.00 | 40.00 | 13:00
| 2024-03-22 | LP2SCEGA | 3895310 | 858 | TURBINE LUBE HEADER TEMP | 2024-03-22 | 67.56 | °C | 68.00 | 40.00 | 12:00
| 2024-03-22 | LP2SCEGA | 3895309 | 858 | TURBINE LUBE HEADER TEMP | 2024-03-22 | 67.65 | °C | 68.00 | 40.00 | 11:00
| 2024-03-22 | LP2SCEGA | 3895308 | 858 | TURBINE LUBE HEADER TEMP | 2024-03-22 | 67.50 | °C | 68.00 | 40.00 | 10:00
| 2024-03-22 | LP2SCEGA | 3895307 | 858 | TURBINE LUBE HEADER TEMP | 2024-03-22 | 67.20 | °C | 68.00 | 40.00 | 9:00
| 2024-03-22 | LP2SCEGA | 3895306 | 858 | TURBINE LUBE HEADER TEMP | 2024-03-22 | 67.91 | °C | 68.00 | 40.00 | 8:00
| 2024-03-22 | LP2SCEGA | 3895305 | 858 | TURBINE LUBE HEADER TEMP | 2024-03-22 | 66.84 | °C | 68.00 | 40.00 | 7:00
| 2024-03-22 | LP2SCEGC | 3890340 | 858 | TURBINE LUBE HEADER TEMP | 2024-03-22 | 65.63 | °C | 68.00 | 40.00 | 6:00
| 2024-03-22 | LP2SCEGC | 3890339 | 858 | TURBINE LUBE HEADER TEMP | 2024-03-22 | 65.18 | °C | 68.00 | 40.00 | 5:00
| 2024-03-22 | LP2SCEGC | 3890338 | 858 | TURBINE LUBE HEADER TEMP | 2024-03-22 | 65.17 | °C | 68.00 | 40.00 | 4:00
| 2024-03-22 | LP2SCEGC | 3890337 | 858 | TURBINE LUBE HEADER TEMP | 2024-03-22 | 65.36 | °C | 68.00 | 40.00 | 3:00
| 2024-03-22 | LP2SCEGC | 3890336 | 858 | TURBINE LUBE HEADER TEMP | 2024-03-22 | 65.62 | °C | 68.00 | 40.00 | 2:00
| 2024-03-22 | LP2SCEGC | 3890335 | 858 | TURBINE LUBE HEADER TEMP | 2024-03-22 | 65.82 | °C | 68.00 | 40.00 | 1:00
| 2024-03-23 | LP2SCEGC | 3898309 | 1428 | ACTIVE LOAD OF UNIT#6 GENERATOR | 2024-03-22 | 20.86 | MW |  |  | 24:00
| 2024-03-23 | LP2SCEGC | 3900004 | 1428 | ACTIVE LOAD OF UNIT#6 GENERATOR | 2024-03-22 | 20.83 | MW |  |  | 24:00
| 2024-03-23 | LP2SCEGC | 3898308 | 1428 | ACTIVE LOAD OF UNIT#6 GENERATOR | 2024-03-22 | 2065.00 | MW |  |  | 23:00
| 2024-03-23 | LP2SCEGC | 3900003 | 1428 | ACTIVE LOAD OF UNIT#6 GENERATOR | 2024-03-22 | 20.79 | MW |  |  | 23:00
| 2024-03-22 | LP2SCEGB | 3897586 | 1428 | ACTIVE LOAD OF UNIT#6 GENERATOR | 2024-03-22 | 20.67 | MW |  |  | 22:00
| 2024-03-22 | LP2SCEGB | 3897585 | 1428 | ACTIVE LOAD OF UNIT#6 GENERATOR | 2024-03-22 | 20.61 | MW |  |  | 21:00
| 2024-03-22 | LP2SCEGB | 3897584 | 1428 | ACTIVE LOAD OF UNIT#6 GENERATOR | 2024-03-22 | 20.86 | MW |  |  | 20:00
| 2024-03-22 | LP2SCEGB | 3897583 | 1428 | ACTIVE LOAD OF UNIT#6 GENERATOR | 2024-03-22 | 20.83 | MW |  |  | 19:00
| 2024-03-22 | LP2SCEGB | 3897582 | 1428 | ACTIVE LOAD OF UNIT#6 GENERATOR | 2024-03-22 | 20.63 | MW |  |  | 18:00
| 2024-03-22 | LP2SCEGB | 3897581 | 1428 | ACTIVE LOAD OF UNIT#6 GENERATOR | 2024-03-22 | 20.42 | MW |  |  | 17:00
| 2024-03-22 | LP2SCEGB | 3897580 | 1428 | ACTIVE LOAD OF UNIT#6 GENERATOR | 2024-03-22 | 20.02 | MW |  |  | 16:00
| 2024-03-22 | LP2SCEGB | 3897579 | 1428 | ACTIVE LOAD OF UNIT#6 GENERATOR | 2024-03-22 | 20.24 | MW |  |  | 15:00
| 2024-03-22 | LP2SCEGA | 3895320 | 1428 | ACTIVE LOAD OF UNIT#6 GENERATOR | 2024-03-22 | 20.33 | MW |  |  | 14:00
| 2024-03-22 | LP2SCEGA | 3895319 | 1428 | ACTIVE LOAD OF UNIT#6 GENERATOR | 2024-03-22 | 20.19 | MW |  |  | 13:00
| 2024-03-22 | LP2SCEGA | 3895318 | 1428 | ACTIVE LOAD OF UNIT#6 GENERATOR | 2024-03-22 | 20.26 | MW |  |  | 12:00
| 2024-03-22 | LP2SCEGA | 3895317 | 1428 | ACTIVE LOAD OF UNIT#6 GENERATOR | 2024-03-22 | 20.22 | MW |  |  | 11:00
| 2024-03-22 | LP2SCEGA | 3895316 | 1428 | ACTIVE LOAD OF UNIT#6 GENERATOR | 2024-03-22 | 20.73 | MW |  |  | 10:00
| 2024-03-22 | LP2SCEGA | 3895315 | 1428 | ACTIVE LOAD OF UNIT#6 GENERATOR | 2024-03-22 | 20.64 | MW |  |  | 9:00
| 2024-03-22 | LP2SCEGA | 3895314 | 1428 | ACTIVE LOAD OF UNIT#6 GENERATOR | 2024-03-22 | 20.85 | MW |  |  | 8:00
| 2024-03-22 | LP2SCEGA | 3895313 | 1428 | ACTIVE LOAD OF UNIT#6 GENERATOR | 2024-03-22 | 20.91 | MW |  |  | 7:00
| 2024-03-22 | LP2SCEGC | 3890348 | 1428 | ACTIVE LOAD OF UNIT#6 GENERATOR | 2024-03-22 | 20.71 | MW |  |  | 6:00
| 2024-03-22 | LP2SCEGC | 3890347 | 1428 | ACTIVE LOAD OF UNIT#6 GENERATOR | 2024-03-22 | 20.57 | MW |  |  | 5:00
| 2024-03-22 | LP2SCEGC | 3890346 | 1428 | ACTIVE LOAD OF UNIT#6 GENERATOR | 2024-03-22 | 20.60 | MW |  |  | 4:00
| 2024-03-22 | LP2SCEGC | 3890345 | 1428 | ACTIVE LOAD OF UNIT#6 GENERATOR | 2024-03-22 | 20.90 | MW |  |  | 3:00
| 2024-03-22 | LP2SCEGC | 3890344 | 1428 | ACTIVE LOAD OF UNIT#6 GENERATOR | 2024-03-22 | 20.86 | MW |  |  | 2:00
| 2024-03-22 | LP2SCEGC | 3890343 | 1428 | ACTIVE LOAD OF UNIT#6 GENERATOR | 2024-03-22 | 20.87 | MW |  |  | 1:00
| 2024-03-23 | LP2SCEGC | 3898313 | 1429 | REACTIVE LOAD OF UNIT#6 GENERATOR | 2024-03-22 | 2.55 | MVAR |  |  | 24:00
| 2024-03-23 | LP2SCEGC | 3900012 | 1429 | REACTIVE LOAD OF UNIT#6 GENERATOR | 2024-03-22 | 1.49 | MVAR |  |  | 24:00
| 2024-03-23 | LP2SCEGC | 3898312 | 1429 | REACTIVE LOAD OF UNIT#6 GENERATOR | 2024-03-22 | 2.90 | MVAR |  |  | 23:00
| 2024-03-23 | LP2SCEGC | 3900011 | 1429 | REACTIVE LOAD OF UNIT#6 GENERATOR | 2024-03-22 | 2.61 | MVAR |  |  | 23:00
| 2024-03-22 | LP2SCEGB | 3897594 | 1429 | REACTIVE LOAD OF UNIT#6 GENERATOR | 2024-03-22 | 4.22 | MVAR |  |  | 22:00
| 2024-03-22 | LP2SCEGB | 3897593 | 1429 | REACTIVE LOAD OF UNIT#6 GENERATOR | 2024-03-22 | 4.24 | MVAR |  |  | 21:00
| 2024-03-22 | LP2SCEGB | 3897592 | 1429 | REACTIVE LOAD OF UNIT#6 GENERATOR | 2024-03-22 | 2.23 | MVAR |  |  | 20:00
| 2024-03-22 | LP2SCEGB | 3897591 | 1429 | REACTIVE LOAD OF UNIT#6 GENERATOR | 2024-03-22 | 2.59 | MVAR |  |  | 19:00
| 2024-03-22 | LP2SCEGB | 3897590 | 1429 | REACTIVE LOAD OF UNIT#6 GENERATOR | 2024-03-22 | 4.22 | MVAR |  |  | 18:00
| 2024-03-22 | LP2SCEGB | 3897589 | 1429 | REACTIVE LOAD OF UNIT#6 GENERATOR | 2024-03-22 | 3.57 | MVAR |  |  | 17:00
| 2024-03-22 | LP2SCEGB | 3897588 | 1429 | REACTIVE LOAD OF UNIT#6 GENERATOR | 2024-03-22 | 2.55 | MVAR |  |  | 16:00
| 2024-03-22 | LP2SCEGB | 3897587 | 1429 | REACTIVE LOAD OF UNIT#6 GENERATOR | 2024-03-22 | 3.57 | MVAR |  |  | 15:00
| 2024-03-22 | LP2SCEGA | 3895328 | 1429 | REACTIVE LOAD OF UNIT#6 GENERATOR | 2024-03-22 | 3.08 | MVAR |  |  | 14:00
| 2024-03-22 | LP2SCEGA | 3895327 | 1429 | REACTIVE LOAD OF UNIT#6 GENERATOR | 2024-03-22 | 2.99 | MVAR |  |  | 13:00
| 2024-03-22 | LP2SCEGA | 3895326 | 1429 | REACTIVE LOAD OF UNIT#6 GENERATOR | 2024-03-22 | 3.19 | MVAR |  |  | 12:00
| 2024-03-22 | LP2SCEGA | 3895325 | 1429 | REACTIVE LOAD OF UNIT#6 GENERATOR | 2024-03-22 | 4.43 | MVAR |  |  | 11:00
| 2024-03-22 | LP2SCEGA | 3895324 | 1429 | REACTIVE LOAD OF UNIT#6 GENERATOR | 2024-03-22 | 4.81 | MVAR |  |  | 10:00
| 2024-03-22 | LP2SCEGA | 3895323 | 1429 | REACTIVE LOAD OF UNIT#6 GENERATOR | 2024-03-22 | 4.06 | MVAR |  |  | 9:00
| 2024-03-22 | LP2SCEGA | 3895322 | 1429 | REACTIVE LOAD OF UNIT#6 GENERATOR | 2024-03-22 | 2.33 | MVAR |  |  | 8:00
| 2024-03-22 | LP2SCEGA | 3895321 | 1429 | REACTIVE LOAD OF UNIT#6 GENERATOR | 2024-03-22 | 3.67 | MVAR |  |  | 7:00
| 2024-03-22 | LP2SCEGC | 3890356 | 1429 | REACTIVE LOAD OF UNIT#6 GENERATOR | 2024-03-22 | 2.90 | MVAR |  |  | 6:00
| 2024-03-22 | LP2SCEGC | 3890355 | 1429 | REACTIVE LOAD OF UNIT#6 GENERATOR | 2024-03-22 | 1.48 | MVAR |  |  | 5:00
| 2024-03-22 | LP2SCEGC | 3890354 | 1429 | REACTIVE LOAD OF UNIT#6 GENERATOR | 2024-03-22 | 2.00 | MVAR |  |  | 4:00
| 2024-03-22 | LP2SCEGC | 3890353 | 1429 | REACTIVE LOAD OF UNIT#6 GENERATOR | 2024-03-22 | 2.24 | MVAR |  |  | 3:00
| 2024-03-22 | LP2SCEGC | 3890352 | 1429 | REACTIVE LOAD OF UNIT#6 GENERATOR | 2024-03-22 | 2.33 | MVAR |  |  | 2:00
| 2024-03-22 | LP2SCEGC | 3890351 | 1429 | REACTIVE LOAD OF UNIT#6 GENERATOR | 2024-03-22 | 2.31 | MVAR |  |  | 1:00
| 2024-03-23 | LP2SCEGC | 3898317 | 1430 | GENERATOR VOLTGE R-Y OF UNIT#6 GENERATOR | 2024-03-22 | 11.10 | kV |  |  | 24:00
| 2024-03-23 | LP2SCEGC | 3900020 | 1430 | GENERATOR VOLTGE R-Y OF UNIT#6 GENERATOR | 2024-03-22 | 11.10 | kV |  |  | 24:00
| 2024-03-23 | LP2SCEGC | 3898316 | 1430 | GENERATOR VOLTGE R-Y OF UNIT#6 GENERATOR | 2024-03-22 | 11.10 | kV |  |  | 23:00
| 2024-03-23 | LP2SCEGC | 3900019 | 1430 | GENERATOR VOLTGE R-Y OF UNIT#6 GENERATOR | 2024-03-22 | 11.10 | kV |  |  | 23:00
| 2024-03-22 | LP2SCEGB | 3897602 | 1430 | GENERATOR VOLTGE R-Y OF UNIT#6 GENERATOR | 2024-03-22 | 10.90 | kV |  |  | 22:00
| 2024-03-22 | LP2SCEGB | 3897601 | 1430 | GENERATOR VOLTGE R-Y OF UNIT#6 GENERATOR | 2024-03-22 | 10.90 | kV |  |  | 21:00
| 2024-03-22 | LP2SCEGB | 3897600 | 1430 | GENERATOR VOLTGE R-Y OF UNIT#6 GENERATOR | 2024-03-22 | 10.90 | kV |  |  | 20:00
| 2024-03-22 | LP2SCEGB | 3897599 | 1430 | GENERATOR VOLTGE R-Y OF UNIT#6 GENERATOR | 2024-03-22 | 10.90 | kV |  |  | 19:00
| 2024-03-22 | LP2SCEGB | 3897598 | 1430 | GENERATOR VOLTGE R-Y OF UNIT#6 GENERATOR | 2024-03-22 | 10.90 | kV |  |  | 18:00
| 2024-03-22 | LP2SCEGB | 3897597 | 1430 | GENERATOR VOLTGE R-Y OF UNIT#6 GENERATOR | 2024-03-22 | 10.90 | kV |  |  | 17:00
| 2024-03-22 | LP2SCEGB | 3897596 | 1430 | GENERATOR VOLTGE R-Y OF UNIT#6 GENERATOR | 2024-03-22 | 11.00 | kV |  |  | 16:00
| 2024-03-22 | LP2SCEGB | 3897595 | 1430 | GENERATOR VOLTGE R-Y OF UNIT#6 GENERATOR | 2024-03-22 | 11.00 | kV |  |  | 15:00
| 2024-03-22 | LP2SCEGA | 3895336 | 1430 | GENERATOR VOLTGE R-Y OF UNIT#6 GENERATOR | 2024-03-22 | 10.90 | kV |  |  | 14:00
| 2024-03-22 | LP2SCEGA | 3895335 | 1430 | GENERATOR VOLTGE R-Y OF UNIT#6 GENERATOR | 2024-03-22 | 10.90 | kV |  |  | 13:00
| 2024-03-22 | LP2SCEGA | 3895334 | 1430 | GENERATOR VOLTGE R-Y OF UNIT#6 GENERATOR | 2024-03-22 | 10.90 | kV |  |  | 12:00
| 2024-03-22 | LP2SCEGA | 3895333 | 1430 | GENERATOR VOLTGE R-Y OF UNIT#6 GENERATOR | 2024-03-22 | 10.90 | kV |  |  | 11:00
| 2024-03-22 | LP2SCEGA | 3895332 | 1430 | GENERATOR VOLTGE R-Y OF UNIT#6 GENERATOR | 2024-03-22 | 10.90 | kV |  |  | 10:00
| 2024-03-22 | LP2SCEGA | 3895331 | 1430 | GENERATOR VOLTGE R-Y OF UNIT#6 GENERATOR | 2024-03-22 | 11.00 | kV |  |  | 9:00
| 2024-03-22 | LP2SCEGA | 3895330 | 1430 | GENERATOR VOLTGE R-Y OF UNIT#6 GENERATOR | 2024-03-22 | 11.10 | kV |  |  | 8:00
| 2024-03-22 | LP2SCEGA | 3895329 | 1430 | GENERATOR VOLTGE R-Y OF UNIT#6 GENERATOR | 2024-03-22 | 11.10 | kV |  |  | 7:00
| 2024-03-22 | LP2SCEGC | 3890364 | 1430 | GENERATOR VOLTGE R-Y OF UNIT#6 GENERATOR | 2024-03-22 | 11.20 | kV |  |  | 6:00
| 2024-03-22 | LP2SCEGC | 3890363 | 1430 | GENERATOR VOLTGE R-Y OF UNIT#6 GENERATOR | 2024-03-22 | 11.20 | kV |  |  | 5:00
| 2024-03-22 | LP2SCEGC | 3890362 | 1430 | GENERATOR VOLTGE R-Y OF UNIT#6 GENERATOR | 2024-03-22 | 11.20 | kV |  |  | 4:00
| 2024-03-22 | LP2SCEGC | 3890361 | 1430 | GENERATOR VOLTGE R-Y OF UNIT#6 GENERATOR | 2024-03-22 | 11.20 | kV |  |  | 3:00
| 2024-03-22 | LP2SCEGC | 3890360 | 1430 | GENERATOR VOLTGE R-Y OF UNIT#6 GENERATOR | 2024-03-22 | 11.20 | kV |  |  | 2:00
| 2024-03-22 | LP2SCEGC | 3890359 | 1430 | GENERATOR VOLTGE R-Y OF UNIT#6 GENERATOR | 2024-03-22 | 11.10 | kV |  |  | 1:00
| 2024-03-23 | LP2SCEGC | 3898321 | 1431 | GENERATOR VOLTGE Y-B OF UNIT#6 GENERATOR | 2024-03-22 | 11.00 | kV |  |  | 24:00
| 2024-03-23 | LP2SCEGC | 3900028 | 1431 | GENERATOR VOLTGE Y-B OF UNIT#6 GENERATOR | 2024-03-22 | 11.00 | kV |  |  | 24:00
| 2024-03-23 | LP2SCEGC | 3898320 | 1431 | GENERATOR VOLTGE Y-B OF UNIT#6 GENERATOR | 2024-03-22 | 11.00 | kV |  |  | 23:00
| 2024-03-23 | LP2SCEGC | 3900027 | 1431 | GENERATOR VOLTGE Y-B OF UNIT#6 GENERATOR | 2024-03-22 | 11.00 | kV |  |  | 23:00
| 2024-03-22 | LP2SCEGB | 3897610 | 1431 | GENERATOR VOLTGE Y-B OF UNIT#6 GENERATOR | 2024-03-22 | 10.80 | kV |  |  | 22:00
| 2024-03-22 | LP2SCEGB | 3897609 | 1431 | GENERATOR VOLTGE Y-B OF UNIT#6 GENERATOR | 2024-03-22 | 10.80 | kV |  |  | 21:00
| 2024-03-22 | LP2SCEGB | 3897608 | 1431 | GENERATOR VOLTGE Y-B OF UNIT#6 GENERATOR | 2024-03-22 | 10.70 | kV |  |  | 20:00
| 2024-03-22 | LP2SCEGB | 3897607 | 1431 | GENERATOR VOLTGE Y-B OF UNIT#6 GENERATOR | 2024-03-22 | 10.70 | kV |  |  | 19:00
| 2024-03-22 | LP2SCEGB | 3897606 | 1431 | GENERATOR VOLTGE Y-B OF UNIT#6 GENERATOR | 2024-03-22 | 10.80 | kV |  |  | 18:00
| 2024-03-22 | LP2SCEGB | 3897605 | 1431 | GENERATOR VOLTGE Y-B OF UNIT#6 GENERATOR | 2024-03-22 | 10.80 | kV |  |  | 17:00
| 2024-03-22 | LP2SCEGB | 3897604 | 1431 | GENERATOR VOLTGE Y-B OF UNIT#6 GENERATOR | 2024-03-22 | 10.80 | kV |  |  | 16:00
| 2024-03-22 | LP2SCEGB | 3897603 | 1431 | GENERATOR VOLTGE Y-B OF UNIT#6 GENERATOR | 2024-03-22 | 10.80 | kV |  |  | 15:00
| 2024-03-22 | LP2SCEGA | 3895344 | 1431 | GENERATOR VOLTGE Y-B OF UNIT#6 GENERATOR | 2024-03-22 | 10.90 | kV |  |  | 14:00
| 2024-03-22 | LP2SCEGA | 3895343 | 1431 | GENERATOR VOLTGE Y-B OF UNIT#6 GENERATOR | 2024-03-22 | 10.90 | kV |  |  | 13:00
| 2024-03-22 | LP2SCEGA | 3895342 | 1431 | GENERATOR VOLTGE Y-B OF UNIT#6 GENERATOR | 2024-03-22 | 10.80 | kV |  |  | 12:00
| 2024-03-22 | LP2SCEGA | 3895341 | 1431 | GENERATOR VOLTGE Y-B OF UNIT#6 GENERATOR | 2024-03-22 | 10.80 | kV |  |  | 11:00
| 2024-03-22 | LP2SCEGA | 3895340 | 1431 | GENERATOR VOLTGE Y-B OF UNIT#6 GENERATOR | 2024-03-22 | 11.00 | kV |  |  | 10:00
| 2024-03-22 | LP2SCEGA | 3895339 | 1431 | GENERATOR VOLTGE Y-B OF UNIT#6 GENERATOR | 2024-03-22 | 11.00 | kV |  |  | 9:00
| 2024-03-22 | LP2SCEGA | 3895338 | 1431 | GENERATOR VOLTGE Y-B OF UNIT#6 GENERATOR | 2024-03-22 | 11.10 | kV |  |  | 8:00
| 2024-03-22 | LP2SCEGA | 3895337 | 1431 | GENERATOR VOLTGE Y-B OF UNIT#6 GENERATOR | 2024-03-22 | 11.10 | kV |  |  | 7:00
| 2024-03-22 | LP2SCEGC | 3890372 | 1431 | GENERATOR VOLTGE Y-B OF UNIT#6 GENERATOR | 2024-03-22 | 11.20 | kV |  |  | 6:00
| 2024-03-22 | LP2SCEGC | 3890371 | 1431 | GENERATOR VOLTGE Y-B OF UNIT#6 GENERATOR | 2024-03-22 | 11.20 | kV |  |  | 5:00
| 2024-03-22 | LP2SCEGC | 3890370 | 1431 | GENERATOR VOLTGE Y-B OF UNIT#6 GENERATOR | 2024-03-22 | 11.20 | kV |  |  | 4:00
| 2024-03-22 | LP2SCEGC | 3890369 | 1431 | GENERATOR VOLTGE Y-B OF UNIT#6 GENERATOR | 2024-03-22 | 11.20 | kV |  |  | 3:00
| 2024-03-22 | LP2SCEGC | 3890368 | 1431 | GENERATOR VOLTGE Y-B OF UNIT#6 GENERATOR | 2024-03-22 | 11.10 | kV |  |  | 2:00
| 2024-03-22 | LP2SCEGC | 3890367 | 1431 | GENERATOR VOLTGE Y-B OF UNIT#6 GENERATOR | 2024-03-22 | 11.00 | kV |  |  | 1:00
| 2024-03-23 | LP2SCEGC | 3898325 | 1432 | GENERATOR VOLTGE B-R OF UNIT#6 GENERATOR | 2024-03-22 | 11.10 | kV |  |  | 24:00
| 2024-03-23 | LP2SCEGC | 3900036 | 1432 | GENERATOR VOLTGE B-R OF UNIT#6 GENERATOR | 2024-03-22 | 11.10 | kV |  |  | 24:00
| 2024-03-23 | LP2SCEGC | 3898324 | 1432 | GENERATOR VOLTGE B-R OF UNIT#6 GENERATOR | 2024-03-22 | 11.10 | kV |  |  | 23:00
| 2024-03-23 | LP2SCEGC | 3900035 | 1432 | GENERATOR VOLTGE B-R OF UNIT#6 GENERATOR | 2024-03-22 | 11.10 | kV |  |  | 23:00
| 2024-03-22 | LP2SCEGB | 3897618 | 1432 | GENERATOR VOLTGE B-R OF UNIT#6 GENERATOR | 2024-03-22 | 10.90 | kV |  |  | 22:00
| 2024-03-22 | LP2SCEGB | 3897617 | 1432 | GENERATOR VOLTGE B-R OF UNIT#6 GENERATOR | 2024-03-22 | 10.90 | kV |  |  | 21:00
| 2024-03-22 | LP2SCEGB | 3897616 | 1432 | GENERATOR VOLTGE B-R OF UNIT#6 GENERATOR | 2024-03-22 | 10.94 | kV |  |  | 20:00
| 2024-03-22 | LP2SCEGB | 3897615 | 1432 | GENERATOR VOLTGE B-R OF UNIT#6 GENERATOR | 2024-03-22 | 10.94 | kV |  |  | 19:00
| 2024-03-22 | LP2SCEGB | 3897614 | 1432 | GENERATOR VOLTGE B-R OF UNIT#6 GENERATOR | 2024-03-22 | 10.94 | kV |  |  | 18:00
| 2024-03-22 | LP2SCEGB | 3897613 | 1432 | GENERATOR VOLTGE B-R OF UNIT#6 GENERATOR | 2024-03-22 | 10.90 | kV |  |  | 17:00
| 2024-03-22 | LP2SCEGB | 3897612 | 1432 | GENERATOR VOLTGE B-R OF UNIT#6 GENERATOR | 2024-03-22 | 10.90 | kV |  |  | 16:00
| 2024-03-22 | LP2SCEGB | 3897611 | 1432 | GENERATOR VOLTGE B-R OF UNIT#6 GENERATOR | 2024-03-22 | 10.80 | kV |  |  | 15:00
| 2024-03-22 | LP2SCEGA | 3895352 | 1432 | GENERATOR VOLTGE B-R OF UNIT#6 GENERATOR | 2024-03-22 | 11.00 | kV |  |  | 14:00
| 2024-03-22 | LP2SCEGA | 3895351 | 1432 | GENERATOR VOLTGE B-R OF UNIT#6 GENERATOR | 2024-03-22 | 11.00 | kV |  |  | 13:00
| 2024-03-22 | LP2SCEGA | 3895350 | 1432 | GENERATOR VOLTGE B-R OF UNIT#6 GENERATOR | 2024-03-22 | 10.90 | kV |  |  | 12:00
| 2024-03-22 | LP2SCEGA | 3895349 | 1432 | GENERATOR VOLTGE B-R OF UNIT#6 GENERATOR | 2024-03-22 | 10.90 | kV |  |  | 11:00
| 2024-03-22 | LP2SCEGA | 3895348 | 1432 | GENERATOR VOLTGE B-R OF UNIT#6 GENERATOR | 2024-03-22 | 11.00 | kV |  |  | 10:00
| 2024-03-22 | LP2SCEGA | 3895347 | 1432 | GENERATOR VOLTGE B-R OF UNIT#6 GENERATOR | 2024-03-22 | 11.00 | kV |  |  | 9:00
| 2024-03-22 | LP2SCEGA | 3895346 | 1432 | GENERATOR VOLTGE B-R OF UNIT#6 GENERATOR | 2024-03-22 | 11.10 | kV |  |  | 8:00
| 2024-03-22 | LP2SCEGA | 3895345 | 1432 | GENERATOR VOLTGE B-R OF UNIT#6 GENERATOR | 2024-03-22 | 11.10 | kV |  |  | 7:00
| 2024-03-22 | LP2SCEGC | 3890380 | 1432 | GENERATOR VOLTGE B-R OF UNIT#6 GENERATOR | 2024-03-22 | 11.20 | kV |  |  | 6:00
| 2024-03-22 | LP2SCEGC | 3890379 | 1432 | GENERATOR VOLTGE B-R OF UNIT#6 GENERATOR | 2024-03-22 | 11.20 | kV |  |  | 5:00
| 2024-03-22 | LP2SCEGC | 3890378 | 1432 | GENERATOR VOLTGE B-R OF UNIT#6 GENERATOR | 2024-03-22 | 11.20 | kV |  |  | 4:00
| 2024-03-22 | LP2SCEGC | 3890377 | 1432 | GENERATOR VOLTGE B-R OF UNIT#6 GENERATOR | 2024-03-22 | 11.20 | kV |  |  | 3:00
| 2024-03-22 | LP2SCEGC | 3890376 | 1432 | GENERATOR VOLTGE B-R OF UNIT#6 GENERATOR | 2024-03-22 | 11.20 | kV |  |  | 2:00
| 2024-03-22 | LP2SCEGC | 3890375 | 1432 | GENERATOR VOLTGE B-R OF UNIT#6 GENERATOR | 2024-03-22 | 11.10 | kV |  |  | 1:00
| 2024-03-23 | LP2SCEGC | 3898329 | 1433 | CURRENT R-PH OF UNIT#6 GENERATOR | 2024-03-22 | 1120.00 | A |  |  | 24:00
| 2024-03-23 | LP2SCEGC | 3900044 | 1433 | CURRENT R-PH OF UNIT#6 GENERATOR | 2024-03-22 | 1120.00 | A |  |  | 24:00
| 2024-03-23 | LP2SCEGC | 3898328 | 1433 | CURRENT R-PH OF UNIT#6 GENERATOR | 2024-03-22 | 1120.00 | A |  |  | 23:00
| 2024-03-23 | LP2SCEGC | 3900043 | 1433 | CURRENT R-PH OF UNIT#6 GENERATOR | 2024-03-22 | 1120.00 | A |  |  | 23:00
| 2024-03-22 | LP2SCEGB | 3897626 | 1433 | CURRENT R-PH OF UNIT#6 GENERATOR | 2024-03-22 | 1100.00 | A |  |  | 22:00
| 2024-03-22 | LP2SCEGB | 3897625 | 1433 | CURRENT R-PH OF UNIT#6 GENERATOR | 2024-03-22 | 1100.00 | A |  |  | 21:00
| 2024-03-22 | LP2SCEGB | 3897624 | 1433 | CURRENT R-PH OF UNIT#6 GENERATOR | 2024-03-22 | 1100.00 | A |  |  | 20:00
| 2024-03-22 | LP2SCEGB | 3897623 | 1433 | CURRENT R-PH OF UNIT#6 GENERATOR | 2024-03-22 | 1100.00 | A |  |  | 19:00
| 2024-03-22 | LP2SCEGB | 3897622 | 1433 | CURRENT R-PH OF UNIT#6 GENERATOR | 2024-03-22 | 1100.00 | A |  |  | 18:00
| 2024-03-22 | LP2SCEGB | 3897621 | 1433 | CURRENT R-PH OF UNIT#6 GENERATOR | 2024-03-22 | 1100.00 | A |  |  | 17:00
| 2024-03-22 | LP2SCEGB | 3897620 | 1433 | CURRENT R-PH OF UNIT#6 GENERATOR | 2024-03-22 | 1050.00 | A |  |  | 16:00
| 2024-03-22 | LP2SCEGB | 3897619 | 1433 | CURRENT R-PH OF UNIT#6 GENERATOR | 2024-03-22 | 1050.00 | A |  |  | 15:00
| 2024-03-22 | LP2SCEGA | 3895360 | 1433 | CURRENT R-PH OF UNIT#6 GENERATOR | 2024-03-22 | 1100.00 | A |  |  | 14:00
| 2024-03-22 | LP2SCEGA | 3895359 | 1433 | CURRENT R-PH OF UNIT#6 GENERATOR | 2024-03-22 | 1100.00 | A |  |  | 13:00
| 2024-03-22 | LP2SCEGA | 3895358 | 1433 | CURRENT R-PH OF UNIT#6 GENERATOR | 2024-03-22 | 1130.00 | A |  |  | 12:00
| 2024-03-22 | LP2SCEGA | 3895357 | 1433 | CURRENT R-PH OF UNIT#6 GENERATOR | 2024-03-22 | 1130.00 | A |  |  | 11:00
| 2024-03-22 | LP2SCEGA | 3895356 | 1433 | CURRENT R-PH OF UNIT#6 GENERATOR | 2024-03-22 | 1150.00 | A |  |  | 10:00
| 2024-03-22 | LP2SCEGA | 3895355 | 1433 | CURRENT R-PH OF UNIT#6 GENERATOR | 2024-03-22 | 1150.00 | A |  |  | 9:00
| 2024-03-22 | LP2SCEGA | 3895354 | 1433 | CURRENT R-PH OF UNIT#6 GENERATOR | 2024-03-22 | 1100.00 | A |  |  | 8:00
| 2024-03-22 | LP2SCEGA | 3895353 | 1433 | CURRENT R-PH OF UNIT#6 GENERATOR | 2024-03-22 | 1100.00 | A |  |  | 7:00
| 2024-03-22 | LP2SCEGC | 3890388 | 1433 | CURRENT R-PH OF UNIT#6 GENERATOR | 2024-03-22 | 1100.00 | A |  |  | 6:00
| 2024-03-22 | LP2SCEGC | 3890387 | 1433 | CURRENT R-PH OF UNIT#6 GENERATOR | 2024-03-22 | 1100.00 | A |  |  | 5:00
| 2024-03-22 | LP2SCEGC | 3890386 | 1433 | CURRENT R-PH OF UNIT#6 GENERATOR | 2024-03-22 | 1100.00 | A |  |  | 4:00
| 2024-03-22 | LP2SCEGC | 3890385 | 1433 | CURRENT R-PH OF UNIT#6 GENERATOR | 2024-03-22 | 1100.00 | A |  |  | 3:00
| 2024-03-22 | LP2SCEGC | 3890384 | 1433 | CURRENT R-PH OF UNIT#6 GENERATOR | 2024-03-22 | 1110.00 | A |  |  | 2:00
| 2024-03-22 | LP2SCEGC | 3890383 | 1433 | CURRENT R-PH OF UNIT#6 GENERATOR | 2024-03-22 | 1120.00 | A |  |  | 1:00
| 2024-03-23 | LP2SCEGC | 3898333 | 1434 | CURRENT Y-PH OF UNIT#6 GENERATOR | 2024-03-22 | 1160.00 | A |  |  | 24:00
| 2024-03-23 | LP2SCEGC | 3900052 | 1434 | CURRENT Y-PH OF UNIT#6 GENERATOR | 2024-03-22 | 1160.00 | A |  |  | 24:00
| 2024-03-23 | LP2SCEGC | 3898332 | 1434 | CURRENT Y-PH OF UNIT#6 GENERATOR | 2024-03-22 | 1160.00 | A |  |  | 23:00
| 2024-03-23 | LP2SCEGC | 3900051 | 1434 | CURRENT Y-PH OF UNIT#6 GENERATOR | 2024-03-22 | 1160.00 | A |  |  | 23:00
| 2024-03-22 | LP2SCEGB | 3897634 | 1434 | CURRENT Y-PH OF UNIT#6 GENERATOR | 2024-03-22 | 1150.00 | A |  |  | 22:00
| 2024-03-22 | LP2SCEGB | 3897633 | 1434 | CURRENT Y-PH OF UNIT#6 GENERATOR | 2024-03-22 | 1150.00 | A |  |  | 21:00
| 2024-03-22 | LP2SCEGB | 3897632 | 1434 | CURRENT Y-PH OF UNIT#6 GENERATOR | 2024-03-22 | 1150.00 | A |  |  | 20:00
| 2024-03-22 | LP2SCEGB | 3897631 | 1434 | CURRENT Y-PH OF UNIT#6 GENERATOR | 2024-03-22 | 1160.00 | A |  |  | 19:00
| 2024-03-22 | LP2SCEGB | 3897630 | 1434 | CURRENT Y-PH OF UNIT#6 GENERATOR | 2024-03-22 | 1150.00 | A |  |  | 18:00
| 2024-03-22 | LP2SCEGB | 3897629 | 1434 | CURRENT Y-PH OF UNIT#6 GENERATOR | 2024-03-22 | 1150.00 | A |  |  | 17:00
| 2024-03-22 | LP2SCEGB | 3897628 | 1434 | CURRENT Y-PH OF UNIT#6 GENERATOR | 2024-03-22 | 1100.00 | A |  |  | 16:00
| 2024-03-22 | LP2SCEGB | 3897627 | 1434 | CURRENT Y-PH OF UNIT#6 GENERATOR | 2024-03-22 | 1100.00 | A |  |  | 15:00
| 2024-03-22 | LP2SCEGA | 3895368 | 1434 | CURRENT Y-PH OF UNIT#6 GENERATOR | 2024-03-22 | 1150.00 | A |  |  | 14:00
| 2024-03-22 | LP2SCEGA | 3895367 | 1434 | CURRENT Y-PH OF UNIT#6 GENERATOR | 2024-03-22 | 1150.00 | A |  |  | 13:00
| 2024-03-22 | LP2SCEGA | 3895366 | 1434 | CURRENT Y-PH OF UNIT#6 GENERATOR | 2024-03-22 | 1180.00 | A |  |  | 12:00
| 2024-03-22 | LP2SCEGA | 3895365 | 1434 | CURRENT Y-PH OF UNIT#6 GENERATOR | 2024-03-22 | 1180.00 | A |  |  | 11:00
| 2024-03-22 | LP2SCEGA | 3895364 | 1434 | CURRENT Y-PH OF UNIT#6 GENERATOR | 2024-03-22 | 1210.00 | A |  |  | 10:00
| 2024-03-22 | LP2SCEGA | 3895363 | 1434 | CURRENT Y-PH OF UNIT#6 GENERATOR | 2024-03-22 | 1210.00 | A |  |  | 9:00
| 2024-03-22 | LP2SCEGA | 3895362 | 1434 | CURRENT Y-PH OF UNIT#6 GENERATOR | 2024-03-22 | 1160.00 | A |  |  | 8:00
| 2024-03-22 | LP2SCEGA | 3895361 | 1434 | CURRENT Y-PH OF UNIT#6 GENERATOR | 2024-03-22 | 1160.00 | A |  |  | 7:00
| 2024-03-22 | LP2SCEGC | 3890396 | 1434 | CURRENT Y-PH OF UNIT#6 GENERATOR | 2024-03-22 | 1150.00 | A |  |  | 6:00
| 2024-03-22 | LP2SCEGC | 3890395 | 1434 | CURRENT Y-PH OF UNIT#6 GENERATOR | 2024-03-22 | 1150.00 | A |  |  | 5:00
| 2024-03-22 | LP2SCEGC | 3890394 | 1434 | CURRENT Y-PH OF UNIT#6 GENERATOR | 2024-03-22 | 1150.00 | A |  |  | 4:00
| 2024-03-22 | LP2SCEGC | 3890393 | 1434 | CURRENT Y-PH OF UNIT#6 GENERATOR | 2024-03-22 | 1150.00 | A |  |  | 3:00
| 2024-03-22 | LP2SCEGC | 3890392 | 1434 | CURRENT Y-PH OF UNIT#6 GENERATOR | 2024-03-22 | 1160.00 | A |  |  | 2:00
| 2024-03-22 | LP2SCEGC | 3890391 | 1434 | CURRENT Y-PH OF UNIT#6 GENERATOR | 2024-03-22 | 1160.00 | A |  |  | 1:00
| 2024-03-23 | LP2SCEGC | 3898337 | 1435 | CURRENT B-PH OF UNIT#6 GENERATOR | 2024-03-22 | 1170.00 | A |  |  | 24:00
| 2024-03-23 | LP2SCEGC | 3900060 | 1435 | CURRENT B-PH OF UNIT#6 GENERATOR | 2024-03-22 | 1170.00 | A |  |  | 24:00
| 2024-03-23 | LP2SCEGC | 3898336 | 1435 | CURRENT B-PH OF UNIT#6 GENERATOR | 2024-03-22 | 1170.00 | A |  |  | 23:00
| 2024-03-23 | LP2SCEGC | 3900059 | 1435 | CURRENT B-PH OF UNIT#6 GENERATOR | 2024-03-22 | 1170.00 | A |  |  | 23:00
| 2024-03-22 | LP2SCEGB | 3897642 | 1435 | CURRENT B-PH OF UNIT#6 GENERATOR | 2024-03-22 | 1150.00 | A |  |  | 22:00
| 2024-03-22 | LP2SCEGB | 3897641 | 1435 | CURRENT B-PH OF UNIT#6 GENERATOR | 2024-03-22 | 1150.00 | A |  |  | 21:00
| 2024-03-22 | LP2SCEGB | 3897640 | 1435 | CURRENT B-PH OF UNIT#6 GENERATOR | 2024-03-22 | 1150.00 | A |  |  | 20:00
| 2024-03-22 | LP2SCEGB | 3897639 | 1435 | CURRENT B-PH OF UNIT#6 GENERATOR | 2024-03-22 | 1170.00 | A |  |  | 19:00
| 2024-03-22 | LP2SCEGB | 3897638 | 1435 | CURRENT B-PH OF UNIT#6 GENERATOR | 2024-03-22 | 1150.00 | A |  |  | 18:00
| 2024-03-22 | LP2SCEGB | 3897637 | 1435 | CURRENT B-PH OF UNIT#6 GENERATOR | 2024-03-22 | 1150.00 | A |  |  | 17:00
| 2024-03-22 | LP2SCEGB | 3897636 | 1435 | CURRENT B-PH OF UNIT#6 GENERATOR | 2024-03-22 | 1100.00 | A |  |  | 16:00
| 2024-03-22 | LP2SCEGB | 3897635 | 1435 | CURRENT B-PH OF UNIT#6 GENERATOR | 2024-03-22 | 1100.00 | A |  |  | 15:00
| 2024-03-22 | LP2SCEGA | 3895376 | 1435 | CURRENT B-PH OF UNIT#6 GENERATOR | 2024-03-22 | 1160.00 | A |  |  | 14:00
| 2024-03-22 | LP2SCEGA | 3895375 | 1435 | CURRENT B-PH OF UNIT#6 GENERATOR | 2024-03-22 | 1160.00 | A |  |  | 13:00
| 2024-03-22 | LP2SCEGA | 3895374 | 1435 | CURRENT B-PH OF UNIT#6 GENERATOR | 2024-03-22 | 1200.00 | A |  |  | 12:00
| 2024-03-22 | LP2SCEGA | 3895373 | 1435 | CURRENT B-PH OF UNIT#6 GENERATOR | 2024-03-22 | 1200.00 | A |  |  | 11:00
| 2024-03-22 | LP2SCEGA | 3895372 | 1435 | CURRENT B-PH OF UNIT#6 GENERATOR | 2024-03-22 | 1210.00 | A |  |  | 10:00
| 2024-03-22 | LP2SCEGA | 3895371 | 1435 | CURRENT B-PH OF UNIT#6 GENERATOR | 2024-03-22 | 1200.00 | A |  |  | 9:00
| 2024-03-22 | LP2SCEGA | 3895370 | 1435 | CURRENT B-PH OF UNIT#6 GENERATOR | 2024-03-22 | 1190.00 | A |  |  | 8:00
| 2024-03-22 | LP2SCEGA | 3895369 | 1435 | CURRENT B-PH OF UNIT#6 GENERATOR | 2024-03-22 | 1190.00 | A |  |  | 7:00
| 2024-03-22 | LP2SCEGC | 3890404 | 1435 | CURRENT B-PH OF UNIT#6 GENERATOR | 2024-03-22 | 1190.00 | A |  |  | 6:00
| 2024-03-22 | LP2SCEGC | 3890403 | 1435 | CURRENT B-PH OF UNIT#6 GENERATOR | 2024-03-22 | 1190.00 | A |  |  | 5:00
| 2024-03-22 | LP2SCEGC | 3890402 | 1435 | CURRENT B-PH OF UNIT#6 GENERATOR | 2024-03-22 | 1160.00 | A |  |  | 4:00
| 2024-03-22 | LP2SCEGC | 3890401 | 1435 | CURRENT B-PH OF UNIT#6 GENERATOR | 2024-03-22 | 1160.00 | A |  |  | 3:00
| 2024-03-22 | LP2SCEGC | 3890400 | 1435 | CURRENT B-PH OF UNIT#6 GENERATOR | 2024-03-22 | 1160.00 | A |  |  | 2:00
| 2024-03-22 | LP2SCEGC | 3890399 | 1435 | CURRENT B-PH OF UNIT#6 GENERATOR | 2024-03-22 | 1170.00 | A |  |  | 1:00
| 2024-03-23 | LP2SCEGC | 3898349 | 1436 | GEN TOOTH-1 OF UNIT#6 GENERATOR | 2024-03-22 | 61.00 | °C |  |  | 24:00
| 2024-03-23 | LP2SCEGC | 3900084 | 1436 | GEN TOOTH-1 OF UNIT#6 GENERATOR | 2024-03-22 | 61.00 | °C |  |  | 24:00
| 2024-03-23 | LP2SCEGC | 3898348 | 1436 | GEN TOOTH-1 OF UNIT#6 GENERATOR | 2024-03-22 | 61.00 | °C |  |  | 23:00
| 2024-03-23 | LP2SCEGC | 3900083 | 1436 | GEN TOOTH-1 OF UNIT#6 GENERATOR | 2024-03-22 | 61.00 | °C |  |  | 23:00
| 2024-03-22 | LP2SCEGB | 3897666 | 1436 | GEN TOOTH-1 OF UNIT#6 GENERATOR | 2024-03-22 | 67.00 | °C |  |  | 22:00
| 2024-03-22 | LP2SCEGB | 3897665 | 1436 | GEN TOOTH-1 OF UNIT#6 GENERATOR | 2024-03-22 | 67.00 | °C |  |  | 21:00
| 2024-03-22 | LP2SCEGB | 3897664 | 1436 | GEN TOOTH-1 OF UNIT#6 GENERATOR | 2024-03-22 | 67.00 | °C |  |  | 20:00
| 2024-03-22 | LP2SCEGB | 3897663 | 1436 | GEN TOOTH-1 OF UNIT#6 GENERATOR | 2024-03-22 | 68.00 | °C |  |  | 19:00
| 2024-03-22 | LP2SCEGB | 3897662 | 1436 | GEN TOOTH-1 OF UNIT#6 GENERATOR | 2024-03-22 | 69.00 | °C |  |  | 18:00
| 2024-03-22 | LP2SCEGB | 3897661 | 1436 | GEN TOOTH-1 OF UNIT#6 GENERATOR | 2024-03-22 | 71.00 | °C |  |  | 17:00
| 2024-03-22 | LP2SCEGB | 3897660 | 1436 | GEN TOOTH-1 OF UNIT#6 GENERATOR | 2024-03-22 | 71.00 | °C |  |  | 16:00
| 2024-03-22 | LP2SCEGB | 3897659 | 1436 | GEN TOOTH-1 OF UNIT#6 GENERATOR | 2024-03-22 | 71.00 | °C |  |  | 15:00
| 2024-03-22 | LP2SCEGA | 3895400 | 1436 | GEN TOOTH-1 OF UNIT#6 GENERATOR | 2024-03-22 | 67.00 | °C |  |  | 14:00
| 2024-03-22 | LP2SCEGA | 3895399 | 1436 | GEN TOOTH-1 OF UNIT#6 GENERATOR | 2024-03-22 | 67.00 | °C |  |  | 13:00
| 2024-03-22 | LP2SCEGA | 3895398 | 1436 | GEN TOOTH-1 OF UNIT#6 GENERATOR | 2024-03-22 | 66.00 | °C |  |  | 12:00
| 2024-03-22 | LP2SCEGA | 3895397 | 1436 | GEN TOOTH-1 OF UNIT#6 GENERATOR | 2024-03-22 | 66.00 | °C |  |  | 11:00
| 2024-03-22 | LP2SCEGA | 3895396 | 1436 | GEN TOOTH-1 OF UNIT#6 GENERATOR | 2024-03-22 | 64.00 | °C |  |  | 10:00
| 2024-03-22 | LP2SCEGA | 3895395 | 1436 | GEN TOOTH-1 OF UNIT#6 GENERATOR | 2024-03-22 | 63.00 | °C |  |  | 9:00
| 2024-03-22 | LP2SCEGA | 3895394 | 1436 | GEN TOOTH-1 OF UNIT#6 GENERATOR | 2024-03-22 | 63.00 | °C |  |  | 8:00
| 2024-03-22 | LP2SCEGA | 3895393 | 1436 | GEN TOOTH-1 OF UNIT#6 GENERATOR | 2024-03-22 | 63.00 | °C |  |  | 7:00
| 2024-03-22 | LP2SCEGC | 3890428 | 1436 | GEN TOOTH-1 OF UNIT#6 GENERATOR | 2024-03-22 | 61.00 | °C |  |  | 6:00
| 2024-03-22 | LP2SCEGC | 3890427 | 1436 | GEN TOOTH-1 OF UNIT#6 GENERATOR | 2024-03-22 | 61.00 | °C |  |  | 5:00
| 2024-03-22 | LP2SCEGC | 3890426 | 1436 | GEN TOOTH-1 OF UNIT#6 GENERATOR | 2024-03-22 | 61.00 | °C |  |  | 4:00
| 2024-03-22 | LP2SCEGC | 3890425 | 1436 | GEN TOOTH-1 OF UNIT#6 GENERATOR | 2024-03-22 | 61.00 | °C |  |  | 3:00
| 2024-03-22 | LP2SCEGC | 3890424 | 1436 | GEN TOOTH-1 OF UNIT#6 GENERATOR | 2024-03-22 | 61.00 | °C |  |  | 2:00
| 2024-03-22 | LP2SCEGC | 3890423 | 1436 | GEN TOOTH-1 OF UNIT#6 GENERATOR | 2024-03-22 | 61.00 | °C |  |  | 1:00
| 2024-03-23 | LP2SCEGC | 3898357 | 1437 | GEN CORE-3 OF UNIT#6 GENERATOR | 2024-03-22 | 63.00 | °C |  |  | 24:00
| 2024-03-23 | LP2SCEGC | 3900100 | 1437 | GEN CORE-3 OF UNIT#6 GENERATOR | 2024-03-22 | 63.00 | °C |  |  | 24:00
| 2024-03-23 | LP2SCEGC | 3898356 | 1437 | GEN CORE-3 OF UNIT#6 GENERATOR | 2024-03-22 | 63.00 | °C |  |  | 23:00
| 2024-03-23 | LP2SCEGC | 3900099 | 1437 | GEN CORE-3 OF UNIT#6 GENERATOR | 2024-03-22 | 63.00 | °C |  |  | 23:00
| 2024-03-22 | LP2SCEGB | 3897682 | 1437 | GEN CORE-3 OF UNIT#6 GENERATOR | 2024-03-22 | 68.00 | °C |  |  | 22:00
| 2024-03-22 | LP2SCEGB | 3897681 | 1437 | GEN CORE-3 OF UNIT#6 GENERATOR | 2024-03-22 | 68.00 | °C |  |  | 21:00
| 2024-03-22 | LP2SCEGB | 3897680 | 1437 | GEN CORE-3 OF UNIT#6 GENERATOR | 2024-03-22 | 69.00 | °C |  |  | 20:00
| 2024-03-22 | LP2SCEGB | 3897679 | 1437 | GEN CORE-3 OF UNIT#6 GENERATOR | 2024-03-22 | 70.00 | °C |  |  | 19:00
| 2024-03-22 | LP2SCEGB | 3897678 | 1437 | GEN CORE-3 OF UNIT#6 GENERATOR | 2024-03-22 | 72.00 | °C |  |  | 18:00
| 2024-03-22 | LP2SCEGB | 3897677 | 1437 | GEN CORE-3 OF UNIT#6 GENERATOR | 2024-03-22 | 73.00 | °C |  |  | 17:00
| 2024-03-22 | LP2SCEGB | 3897676 | 1437 | GEN CORE-3 OF UNIT#6 GENERATOR | 2024-03-22 | 73.00 | °C |  |  | 16:00
| 2024-03-22 | LP2SCEGB | 3897675 | 1437 | GEN CORE-3 OF UNIT#6 GENERATOR | 2024-03-22 | 73.00 | °C |  |  | 15:00
| 2024-03-22 | LP2SCEGA | 3895416 | 1437 | GEN CORE-3 OF UNIT#6 GENERATOR | 2024-03-22 | 69.00 | °C |  |  | 14:00
| 2024-03-22 | LP2SCEGA | 3895415 | 1437 | GEN CORE-3 OF UNIT#6 GENERATOR | 2024-03-22 | 69.00 | °C |  |  | 13:00
| 2024-03-22 | LP2SCEGA | 3895414 | 1437 | GEN CORE-3 OF UNIT#6 GENERATOR | 2024-03-22 | 68.00 | °C |  |  | 12:00
| 2024-03-22 | LP2SCEGA | 3895413 | 1437 | GEN CORE-3 OF UNIT#6 GENERATOR | 2024-03-22 | 68.00 | °C |  |  | 11:00
| 2024-03-22 | LP2SCEGA | 3895412 | 1437 | GEN CORE-3 OF UNIT#6 GENERATOR | 2024-03-22 | 66.00 | °C |  |  | 10:00
| 2024-03-22 | LP2SCEGA | 3895411 | 1437 | GEN CORE-3 OF UNIT#6 GENERATOR | 2024-03-22 | 65.00 | °C |  |  | 9:00
| 2024-03-22 | LP2SCEGA | 3895410 | 1437 | GEN CORE-3 OF UNIT#6 GENERATOR | 2024-03-22 | 65.00 | °C |  |  | 8:00
| 2024-03-22 | LP2SCEGA | 3895409 | 1437 | GEN CORE-3 OF UNIT#6 GENERATOR | 2024-03-22 | 65.00 | °C |  |  | 7:00
| 2024-03-22 | LP2SCEGC | 3890444 | 1437 | GEN CORE-3 OF UNIT#6 GENERATOR | 2024-03-22 | 63.00 | °C |  |  | 6:00
| 2024-03-22 | LP2SCEGC | 3890443 | 1437 | GEN CORE-3 OF UNIT#6 GENERATOR | 2024-03-22 | 63.00 | °C |  |  | 5:00
| 2024-03-22 | LP2SCEGC | 3890442 | 1437 | GEN CORE-3 OF UNIT#6 GENERATOR | 2024-03-22 | 63.00 | °C |  |  | 4:00
| 2024-03-22 | LP2SCEGC | 3890441 | 1437 | GEN CORE-3 OF UNIT#6 GENERATOR | 2024-03-22 | 63.00 | °C |  |  | 3:00
| 2024-03-22 | LP2SCEGC | 3890440 | 1437 | GEN CORE-3 OF UNIT#6 GENERATOR | 2024-03-22 | 63.00 | °C |  |  | 2:00
| 2024-03-22 | LP2SCEGC | 3890439 | 1437 | GEN CORE-3 OF UNIT#6 GENERATOR | 2024-03-22 | 63.00 | °C |  |  | 1:00
| 2024-03-23 | LP2SCEGC | 3898361 | 1438 | GEN HOT AIR-4 OF UNIT#6 GENERATOR | 2024-03-22 | 77.00 | °C |  |  | 24:00
| 2024-03-23 | LP2SCEGC | 3900108 | 1438 | GEN HOT AIR-4 OF UNIT#6 GENERATOR | 2024-03-22 | 77.00 | °C |  |  | 24:00
| 2024-03-23 | LP2SCEGC | 3898360 | 1438 | GEN HOT AIR-4 OF UNIT#6 GENERATOR | 2024-03-22 | 77.00 | °C |  |  | 23:00
| 2024-03-23 | LP2SCEGC | 3900107 | 1438 | GEN HOT AIR-4 OF UNIT#6 GENERATOR | 2024-03-22 | 77.00 | °C |  |  | 23:00
| 2024-03-22 | LP2SCEGB | 3897690 | 1438 | GEN HOT AIR-4 OF UNIT#6 GENERATOR | 2024-03-22 | 84.00 | °C |  |  | 22:00
| 2024-03-22 | LP2SCEGB | 3897689 | 1438 | GEN HOT AIR-4 OF UNIT#6 GENERATOR | 2024-03-22 | 84.00 | °C |  |  | 21:00
| 2024-03-22 | LP2SCEGB | 3897688 | 1438 | GEN HOT AIR-4 OF UNIT#6 GENERATOR | 2024-03-22 | 84.00 | °C |  |  | 20:00
| 2024-03-22 | LP2SCEGB | 3897687 | 1438 | GEN HOT AIR-4 OF UNIT#6 GENERATOR | 2024-03-22 | 85.00 | °C |  |  | 19:00
| 2024-03-22 | LP2SCEGB | 3897686 | 1438 | GEN HOT AIR-4 OF UNIT#6 GENERATOR | 2024-03-22 | 87.00 | °C |  |  | 18:00
| 2024-03-22 | LP2SCEGB | 3897685 | 1438 | GEN HOT AIR-4 OF UNIT#6 GENERATOR | 2024-03-22 | 87.00 | °C |  |  | 17:00
| 2024-03-22 | LP2SCEGB | 3897684 | 1438 | GEN HOT AIR-4 OF UNIT#6 GENERATOR | 2024-03-22 | 87.00 | °C |  |  | 16:00
| 2024-03-22 | LP2SCEGB | 3897683 | 1438 | GEN HOT AIR-4 OF UNIT#6 GENERATOR | 2024-03-22 | 87.00 | °C |  |  | 15:00
| 2024-03-22 | LP2SCEGA | 3895424 | 1438 | GEN HOT AIR-4 OF UNIT#6 GENERATOR | 2024-03-22 | 85.00 | °C |  |  | 14:00
| 2024-03-22 | LP2SCEGA | 3895423 | 1438 | GEN HOT AIR-4 OF UNIT#6 GENERATOR | 2024-03-22 | 85.00 | °C |  |  | 13:00
| 2024-03-22 | LP2SCEGA | 3895422 | 1438 | GEN HOT AIR-4 OF UNIT#6 GENERATOR | 2024-03-22 | 84.00 | °C |  |  | 12:00
| 2024-03-22 | LP2SCEGA | 3895421 | 1438 | GEN HOT AIR-4 OF UNIT#6 GENERATOR | 2024-03-22 | 84.00 | °C |  |  | 11:00
| 2024-03-22 | LP2SCEGA | 3895420 | 1438 | GEN HOT AIR-4 OF UNIT#6 GENERATOR | 2024-03-22 | 82.00 | °C |  |  | 10:00
| 2024-03-22 | LP2SCEGA | 3895419 | 1438 | GEN HOT AIR-4 OF UNIT#6 GENERATOR | 2024-03-22 | 81.00 | °C |  |  | 9:00
| 2024-03-22 | LP2SCEGA | 3895418 | 1438 | GEN HOT AIR-4 OF UNIT#6 GENERATOR | 2024-03-22 | 80.00 | °C |  |  | 8:00
| 2024-03-22 | LP2SCEGA | 3895417 | 1438 | GEN HOT AIR-4 OF UNIT#6 GENERATOR | 2024-03-22 | 80.00 | °C |  |  | 7:00
| 2024-03-22 | LP2SCEGC | 3890452 | 1438 | GEN HOT AIR-4 OF UNIT#6 GENERATOR | 2024-03-22 | 77.00 | °C |  |  | 6:00
| 2024-03-22 | LP2SCEGC | 3890451 | 1438 | GEN HOT AIR-4 OF UNIT#6 GENERATOR | 2024-03-22 | 77.00 | °C |  |  | 5:00
| 2024-03-22 | LP2SCEGC | 3890450 | 1438 | GEN HOT AIR-4 OF UNIT#6 GENERATOR | 2024-03-22 | 77.00 | °C |  |  | 4:00
| 2024-03-22 | LP2SCEGC | 3890449 | 1438 | GEN HOT AIR-4 OF UNIT#6 GENERATOR | 2024-03-22 | 77.00 | °C |  |  | 3:00
| 2024-03-22 | LP2SCEGC | 3890448 | 1438 | GEN HOT AIR-4 OF UNIT#6 GENERATOR | 2024-03-22 | 77.00 | °C |  |  | 2:00
| 2024-03-22 | LP2SCEGC | 3890447 | 1438 | GEN HOT AIR-4 OF UNIT#6 GENERATOR | 2024-03-22 | 77.00 | °C |  |  | 1:00
| 2024-03-23 | LP2SCEGC | 3898369 | 1439 | GEN REAR BEARING-6 OF UNIT#6 GENERATOR | 2024-03-22 | 64.00 | °C |  |  | 24:00
| 2024-03-23 | LP2SCEGC | 3900124 | 1439 | GEN REAR BEARING-6 OF UNIT#6 GENERATOR | 2024-03-22 | 64.00 | °C |  |  | 24:00
| 2024-03-23 | LP2SCEGC | 3898368 | 1439 | GEN REAR BEARING-6 OF UNIT#6 GENERATOR | 2024-03-22 | 64.00 | °C |  |  | 23:00
| 2024-03-23 | LP2SCEGC | 3900123 | 1439 | GEN REAR BEARING-6 OF UNIT#6 GENERATOR | 2024-03-22 | 64.00 | °C |  |  | 23:00
| 2024-03-22 | LP2SCEGB | 3897706 | 1439 | GEN REAR BEARING-6 OF UNIT#6 GENERATOR | 2024-03-22 | 70.00 | °C |  |  | 22:00
| 2024-03-22 | LP2SCEGB | 3897705 | 1439 | GEN REAR BEARING-6 OF UNIT#6 GENERATOR | 2024-03-22 | 70.00 | °C |  |  | 21:00
| 2024-03-22 | LP2SCEGB | 3897704 | 1439 | GEN REAR BEARING-6 OF UNIT#6 GENERATOR | 2024-03-22 | 71.00 | °C |  |  | 20:00
| 2024-03-22 | LP2SCEGB | 3897703 | 1439 | GEN REAR BEARING-6 OF UNIT#6 GENERATOR | 2024-03-22 | 71.00 | °C |  |  | 19:00
| 2024-03-22 | LP2SCEGB | 3897702 | 1439 | GEN REAR BEARING-6 OF UNIT#6 GENERATOR | 2024-03-22 | 73.00 | °C |  |  | 18:00
| 2024-03-22 | LP2SCEGB | 3897701 | 1439 | GEN REAR BEARING-6 OF UNIT#6 GENERATOR | 2024-03-22 | 74.00 | °C |  |  | 17:00
| 2024-03-22 | LP2SCEGB | 3897700 | 1439 | GEN REAR BEARING-6 OF UNIT#6 GENERATOR | 2024-03-22 | 74.00 | °C |  |  | 16:00
| 2024-03-22 | LP2SCEGB | 3897699 | 1439 | GEN REAR BEARING-6 OF UNIT#6 GENERATOR | 2024-03-22 | 74.00 | °C |  |  | 15:00
| 2024-03-22 | LP2SCEGA | 3895440 | 1439 | GEN REAR BEARING-6 OF UNIT#6 GENERATOR | 2024-03-22 | 70.00 | °C |  |  | 14:00
| 2024-03-22 | LP2SCEGA | 3895439 | 1439 | GEN REAR BEARING-6 OF UNIT#6 GENERATOR | 2024-03-22 | 70.00 | °C |  |  | 13:00
| 2024-03-22 | LP2SCEGA | 3895438 | 1439 | GEN REAR BEARING-6 OF UNIT#6 GENERATOR | 2024-03-22 | 69.00 | °C |  |  | 12:00
| 2024-03-22 | LP2SCEGA | 3895437 | 1439 | GEN REAR BEARING-6 OF UNIT#6 GENERATOR | 2024-03-22 | 69.00 | °C |  |  | 11:00
| 2024-03-22 | LP2SCEGA | 3895436 | 1439 | GEN REAR BEARING-6 OF UNIT#6 GENERATOR | 2024-03-22 | 67.00 | °C |  |  | 10:00
| 2024-03-22 | LP2SCEGA | 3895435 | 1439 | GEN REAR BEARING-6 OF UNIT#6 GENERATOR | 2024-03-22 | 66.00 | °C |  |  | 9:00
| 2024-03-22 | LP2SCEGA | 3895434 | 1439 | GEN REAR BEARING-6 OF UNIT#6 GENERATOR | 2024-03-22 | 66.00 | °C |  |  | 8:00
| 2024-03-22 | LP2SCEGA | 3895433 | 1439 | GEN REAR BEARING-6 OF UNIT#6 GENERATOR | 2024-03-22 | 66.00 | °C |  |  | 7:00
| 2024-03-22 | LP2SCEGC | 3890468 | 1439 | GEN REAR BEARING-6 OF UNIT#6 GENERATOR | 2024-03-22 | 64.00 | °C |  |  | 6:00
| 2024-03-22 | LP2SCEGC | 3890467 | 1439 | GEN REAR BEARING-6 OF UNIT#6 GENERATOR | 2024-03-22 | 64.00 | °C |  |  | 5:00
| 2024-03-22 | LP2SCEGC | 3890466 | 1439 | GEN REAR BEARING-6 OF UNIT#6 GENERATOR | 2024-03-22 | 64.00 | °C |  |  | 4:00
| 2024-03-22 | LP2SCEGC | 3890465 | 1439 | GEN REAR BEARING-6 OF UNIT#6 GENERATOR | 2024-03-22 | 64.00 | °C |  |  | 3:00
| 2024-03-22 | LP2SCEGC | 3890464 | 1439 | GEN REAR BEARING-6 OF UNIT#6 GENERATOR | 2024-03-22 | 64.00 | °C |  |  | 2:00
| 2024-03-22 | LP2SCEGC | 3890463 | 1439 | GEN REAR BEARING-6 OF UNIT#6 GENERATOR | 2024-03-22 | 64.00 | °C |  |  | 1:00
| 2024-03-23 | LP2SCEGC | 3898377 | 1441 | GEN WINDING TEMP-8 OF UNIT#6 GENERATOR | 2024-03-22 | 69.00 | °C |  |  | 24:00
| 2024-03-23 | LP2SCEGC | 3900140 | 1441 | GEN WINDING TEMP-8 OF UNIT#6 GENERATOR | 2024-03-22 | 69.00 | °C |  |  | 24:00
| 2024-03-23 | LP2SCEGC | 3898376 | 1441 | GEN WINDING TEMP-8 OF UNIT#6 GENERATOR | 2024-03-22 | 69.00 | °C |  |  | 23:00
| 2024-03-23 | LP2SCEGC | 3900139 | 1441 | GEN WINDING TEMP-8 OF UNIT#6 GENERATOR | 2024-03-22 | 69.00 | °C |  |  | 23:00
| 2024-03-22 | LP2SCEGB | 3897722 | 1441 | GEN WINDING TEMP-8 OF UNIT#6 GENERATOR | 2024-03-22 | 75.00 | °C |  |  | 22:00
| 2024-03-22 | LP2SCEGB | 3897721 | 1441 | GEN WINDING TEMP-8 OF UNIT#6 GENERATOR | 2024-03-22 | 75.00 | °C |  |  | 21:00
| 2024-03-22 | LP2SCEGB | 3897720 | 1441 | GEN WINDING TEMP-8 OF UNIT#6 GENERATOR | 2024-03-22 | 75.00 | °C |  |  | 20:00
| 2024-03-22 | LP2SCEGB | 3897719 | 1441 | GEN WINDING TEMP-8 OF UNIT#6 GENERATOR | 2024-03-22 | 76.00 | °C |  |  | 19:00
| 2024-03-22 | LP2SCEGB | 3897718 | 1441 | GEN WINDING TEMP-8 OF UNIT#6 GENERATOR | 2024-03-22 | 78.00 | °C |  |  | 18:00
| 2024-03-22 | LP2SCEGB | 3897717 | 1441 | GEN WINDING TEMP-8 OF UNIT#6 GENERATOR | 2024-03-22 | 79.00 | °C |  |  | 17:00
| 2024-03-22 | LP2SCEGB | 3897716 | 1441 | GEN WINDING TEMP-8 OF UNIT#6 GENERATOR | 2024-03-22 | 79.00 | °C |  |  | 16:00
| 2024-03-22 | LP2SCEGB | 3897715 | 1441 | GEN WINDING TEMP-8 OF UNIT#6 GENERATOR | 2024-03-22 | 79.00 | °C |  |  | 15:00
| 2024-03-22 | LP2SCEGA | 3895456 | 1441 | GEN WINDING TEMP-8 OF UNIT#6 GENERATOR | 2024-03-22 | 75.00 | °C |  |  | 14:00
| 2024-03-22 | LP2SCEGA | 3895455 | 1441 | GEN WINDING TEMP-8 OF UNIT#6 GENERATOR | 2024-03-22 | 75.00 | °C |  |  | 13:00
| 2024-03-22 | LP2SCEGA | 3895454 | 1441 | GEN WINDING TEMP-8 OF UNIT#6 GENERATOR | 2024-03-22 | 74.00 | °C |  |  | 12:00
| 2024-03-22 | LP2SCEGA | 3895453 | 1441 | GEN WINDING TEMP-8 OF UNIT#6 GENERATOR | 2024-03-22 | 74.00 | °C |  |  | 11:00
| 2024-03-22 | LP2SCEGA | 3895452 | 1441 | GEN WINDING TEMP-8 OF UNIT#6 GENERATOR | 2024-03-22 | 72.00 | °C |  |  | 10:00
| 2024-03-22 | LP2SCEGA | 3895451 | 1441 | GEN WINDING TEMP-8 OF UNIT#6 GENERATOR | 2024-03-22 | 71.00 | °C |  |  | 9:00
| 2024-03-22 | LP2SCEGA | 3895450 | 1441 | GEN WINDING TEMP-8 OF UNIT#6 GENERATOR | 2024-03-22 | 71.00 | °C |  |  | 8:00
| 2024-03-22 | LP2SCEGA | 3895449 | 1441 | GEN WINDING TEMP-8 OF UNIT#6 GENERATOR | 2024-03-22 | 71.00 | °C |  |  | 7:00
| 2024-03-22 | LP2SCEGC | 3890484 | 1441 | GEN WINDING TEMP-8 OF UNIT#6 GENERATOR | 2024-03-22 | 69.00 | °C |  |  | 6:00
| 2024-03-22 | LP2SCEGC | 3890483 | 1441 | GEN WINDING TEMP-8 OF UNIT#6 GENERATOR | 2024-03-22 | 69.00 | °C |  |  | 5:00
| 2024-03-22 | LP2SCEGC | 3890482 | 1441 | GEN WINDING TEMP-8 OF UNIT#6 GENERATOR | 2024-03-22 | 69.00 | °C |  |  | 4:00
| 2024-03-22 | LP2SCEGC | 3890481 | 1441 | GEN WINDING TEMP-8 OF UNIT#6 GENERATOR | 2024-03-22 | 69.00 | °C |  |  | 3:00
| 2024-03-22 | LP2SCEGC | 3890480 | 1441 | GEN WINDING TEMP-8 OF UNIT#6 GENERATOR | 2024-03-22 | 69.00 | °C |  |  | 2:00
| 2024-03-22 | LP2SCEGC | 3890479 | 1441 | GEN WINDING TEMP-8 OF UNIT#6 GENERATOR | 2024-03-22 | 69.00 | °C |  |  | 1:00
| 2024-03-23 | LP2SCEGC | 3898381 | 1442 | GEN WINDING TEMP-9 OF UNIT#6 GENERATOR | 2024-03-22 | 83.00 | °C |  |  | 24:00
| 2024-03-23 | LP2SCEGC | 3900148 | 1442 | GEN WINDING TEMP-9 OF UNIT#6 GENERATOR | 2024-03-22 | 83.00 | °C |  |  | 24:00
| 2024-03-23 | LP2SCEGC | 3898380 | 1442 | GEN WINDING TEMP-9 OF UNIT#6 GENERATOR | 2024-03-22 | 83.00 | °C |  |  | 23:00
| 2024-03-23 | LP2SCEGC | 3900147 | 1442 | GEN WINDING TEMP-9 OF UNIT#6 GENERATOR | 2024-03-22 | 83.00 | °C |  |  | 23:00
| 2024-03-22 | LP2SCEGB | 3897730 | 1442 | GEN WINDING TEMP-9 OF UNIT#6 GENERATOR | 2024-03-22 | 80.00 | °C |  |  | 22:00
| 2024-03-22 | LP2SCEGB | 3897729 | 1442 | GEN WINDING TEMP-9 OF UNIT#6 GENERATOR | 2024-03-22 | 80.00 | °C |  |  | 21:00
| 2024-03-22 | LP2SCEGB | 3897728 | 1442 | GEN WINDING TEMP-9 OF UNIT#6 GENERATOR | 2024-03-22 | 81.00 | °C |  |  | 20:00
| 2024-03-22 | LP2SCEGB | 3897727 | 1442 | GEN WINDING TEMP-9 OF UNIT#6 GENERATOR | 2024-03-22 | 82.00 | °C |  |  | 19:00
| 2024-03-22 | LP2SCEGB | 3897726 | 1442 | GEN WINDING TEMP-9 OF UNIT#6 GENERATOR | 2024-03-22 | 82.00 | °C |  |  | 18:00
| 2024-03-22 | LP2SCEGB | 3897725 | 1442 | GEN WINDING TEMP-9 OF UNIT#6 GENERATOR | 2024-03-22 | 83.00 | °C |  |  | 17:00
| 2024-03-22 | LP2SCEGB | 3897724 | 1442 | GEN WINDING TEMP-9 OF UNIT#6 GENERATOR | 2024-03-22 | 83.00 | °C |  |  | 16:00
| 2024-03-22 | LP2SCEGB | 3897723 | 1442 | GEN WINDING TEMP-9 OF UNIT#6 GENERATOR | 2024-03-22 | 83.00 | °C |  |  | 15:00
| 2024-03-22 | LP2SCEGA | 3895464 | 1442 | GEN WINDING TEMP-9 OF UNIT#6 GENERATOR | 2024-03-22 | 83.00 | °C |  |  | 14:00
| 2024-03-22 | LP2SCEGA | 3895463 | 1442 | GEN WINDING TEMP-9 OF UNIT#6 GENERATOR | 2024-03-22 | 83.00 | °C |  |  | 13:00
| 2024-03-22 | LP2SCEGA | 3895462 | 1442 | GEN WINDING TEMP-9 OF UNIT#6 GENERATOR | 2024-03-22 | 83.00 | °C |  |  | 12:00
| 2024-03-22 | LP2SCEGA | 3895461 | 1442 | GEN WINDING TEMP-9 OF UNIT#6 GENERATOR | 2024-03-22 | 83.00 | °C |  |  | 11:00
| 2024-03-22 | LP2SCEGA | 3895460 | 1442 | GEN WINDING TEMP-9 OF UNIT#6 GENERATOR | 2024-03-22 | 83.00 | °C |  |  | 10:00
| 2024-03-22 | LP2SCEGA | 3895459 | 1442 | GEN WINDING TEMP-9 OF UNIT#6 GENERATOR | 2024-03-22 | 83.00 | °C |  |  | 9:00
| 2024-03-22 | LP2SCEGA | 3895458 | 1442 | GEN WINDING TEMP-9 OF UNIT#6 GENERATOR | 2024-03-22 | 82.00 | °C |  |  | 8:00
| 2024-03-22 | LP2SCEGA | 3895457 | 1442 | GEN WINDING TEMP-9 OF UNIT#6 GENERATOR | 2024-03-22 | 82.00 | °C |  |  | 7:00
| 2024-03-22 | LP2SCEGC | 3890492 | 1442 | GEN WINDING TEMP-9 OF UNIT#6 GENERATOR | 2024-03-22 | 82.00 | °C |  |  | 6:00
| 2024-03-22 | LP2SCEGC | 3890491 | 1442 | GEN WINDING TEMP-9 OF UNIT#6 GENERATOR | 2024-03-22 | 82.00 | °C |  |  | 5:00
| 2024-03-22 | LP2SCEGC | 3890490 | 1442 | GEN WINDING TEMP-9 OF UNIT#6 GENERATOR | 2024-03-22 | 82.00 | °C |  |  | 4:00
| 2024-03-22 | LP2SCEGC | 3890489 | 1442 | GEN WINDING TEMP-9 OF UNIT#6 GENERATOR | 2024-03-22 | 82.00 | °C |  |  | 3:00
| 2024-03-22 | LP2SCEGC | 3890488 | 1442 | GEN WINDING TEMP-9 OF UNIT#6 GENERATOR | 2024-03-22 | 83.00 | °C |  |  | 2:00
| 2024-03-22 | LP2SCEGC | 3890487 | 1442 | GEN WINDING TEMP-9 OF UNIT#6 GENERATOR | 2024-03-22 | 83.00 | °C |  |  | 1:00
| 2024-03-23 | LP2SCEGC | 3898385 | 1443 | GEN WINDING TEMP-10 OF UNIT#6 GENERATOR | 2024-03-22 | 64.00 | °C |  |  | 24:00
| 2024-03-23 | LP2SCEGC | 3900156 | 1443 | GEN WINDING TEMP-10 OF UNIT#6 GENERATOR | 2024-03-22 | 64.00 | °C |  |  | 24:00
| 2024-03-23 | LP2SCEGC | 3898384 | 1443 | GEN WINDING TEMP-10 OF UNIT#6 GENERATOR | 2024-03-22 | 64.00 | °C |  |  | 23:00
| 2024-03-23 | LP2SCEGC | 3900155 | 1443 | GEN WINDING TEMP-10 OF UNIT#6 GENERATOR | 2024-03-22 | 64.00 | °C |  |  | 23:00
| 2024-03-22 | LP2SCEGB | 3897738 | 1443 | GEN WINDING TEMP-10 OF UNIT#6 GENERATOR | 2024-03-22 | 69.00 | °C |  |  | 22:00
| 2024-03-22 | LP2SCEGB | 3897737 | 1443 | GEN WINDING TEMP-10 OF UNIT#6 GENERATOR | 2024-03-22 | 69.00 | °C |  |  | 21:00
| 2024-03-22 | LP2SCEGB | 3897736 | 1443 | GEN WINDING TEMP-10 OF UNIT#6 GENERATOR | 2024-03-22 | 69.00 | °C |  |  | 20:00
| 2024-03-22 | LP2SCEGB | 3897735 | 1443 | GEN WINDING TEMP-10 OF UNIT#6 GENERATOR | 2024-03-22 | 71.00 | °C |  |  | 19:00
| 2024-03-22 | LP2SCEGB | 3897734 | 1443 | GEN WINDING TEMP-10 OF UNIT#6 GENERATOR | 2024-03-22 | 73.00 | °C |  |  | 18:00
| 2024-03-22 | LP2SCEGB | 3897733 | 1443 | GEN WINDING TEMP-10 OF UNIT#6 GENERATOR | 2024-03-22 | 74.00 | °C |  |  | 17:00
| 2024-03-22 | LP2SCEGB | 3897732 | 1443 | GEN WINDING TEMP-10 OF UNIT#6 GENERATOR | 2024-03-22 | 74.00 | °C |  |  | 16:00
| 2024-03-22 | LP2SCEGB | 3897731 | 1443 | GEN WINDING TEMP-10 OF UNIT#6 GENERATOR | 2024-03-22 | 74.00 | °C |  |  | 15:00
| 2024-03-22 | LP2SCEGA | 3895472 | 1443 | GEN WINDING TEMP-10 OF UNIT#6 GENERATOR | 2024-03-22 | 71.00 | °C |  |  | 14:00
| 2024-03-22 | LP2SCEGA | 3895471 | 1443 | GEN WINDING TEMP-10 OF UNIT#6 GENERATOR | 2024-03-22 | 71.00 | °C |  |  | 13:00
| 2024-03-22 | LP2SCEGA | 3895470 | 1443 | GEN WINDING TEMP-10 OF UNIT#6 GENERATOR | 2024-03-22 | 70.00 | °C |  |  | 12:00
| 2024-03-22 | LP2SCEGA | 3895469 | 1443 | GEN WINDING TEMP-10 OF UNIT#6 GENERATOR | 2024-03-22 | 70.00 | °C |  |  | 11:00
| 2024-03-22 | LP2SCEGA | 3895468 | 1443 | GEN WINDING TEMP-10 OF UNIT#6 GENERATOR | 2024-03-22 | 68.00 | °C |  |  | 10:00
| 2024-03-22 | LP2SCEGA | 3895467 | 1443 | GEN WINDING TEMP-10 OF UNIT#6 GENERATOR | 2024-03-22 | 67.00 | °C |  |  | 9:00
| 2024-03-22 | LP2SCEGA | 3895466 | 1443 | GEN WINDING TEMP-10 OF UNIT#6 GENERATOR | 2024-03-22 | 66.00 | °C |  |  | 8:00
| 2024-03-22 | LP2SCEGA | 3895465 | 1443 | GEN WINDING TEMP-10 OF UNIT#6 GENERATOR | 2024-03-22 | 66.00 | °C |  |  | 7:00
| 2024-03-22 | LP2SCEGC | 3890500 | 1443 | GEN WINDING TEMP-10 OF UNIT#6 GENERATOR | 2024-03-22 | 64.00 | °C |  |  | 6:00
| 2024-03-22 | LP2SCEGC | 3890499 | 1443 | GEN WINDING TEMP-10 OF UNIT#6 GENERATOR | 2024-03-22 | 64.00 | °C |  |  | 5:00
| 2024-03-22 | LP2SCEGC | 3890498 | 1443 | GEN WINDING TEMP-10 OF UNIT#6 GENERATOR | 2024-03-22 | 64.00 | °C |  |  | 4:00
| 2024-03-22 | LP2SCEGC | 3890497 | 1443 | GEN WINDING TEMP-10 OF UNIT#6 GENERATOR | 2024-03-22 | 64.00 | °C |  |  | 3:00
| 2024-03-22 | LP2SCEGC | 3890496 | 1443 | GEN WINDING TEMP-10 OF UNIT#6 GENERATOR | 2024-03-22 | 64.00 | °C |  |  | 2:00
| 2024-03-22 | LP2SCEGC | 3890495 | 1443 | GEN WINDING TEMP-10 OF UNIT#6 GENERATOR | 2024-03-22 | 64.00 | °C |  |  | 1:00
| 2024-03-23 | LP2SCEGC | 3898393 | 1444 | GEN WINDING TEMP-12 OF UNIT#6 GENERATOR | 2024-03-22 | 110.00 | °C |  |  | 24:00
| 2024-03-23 | LP2SCEGC | 3900172 | 1444 | GEN WINDING TEMP-12 OF UNIT#6 GENERATOR | 2024-03-22 | 110.00 | °C |  |  | 24:00
| 2024-03-23 | LP2SCEGC | 3898392 | 1444 | GEN WINDING TEMP-12 OF UNIT#6 GENERATOR | 2024-03-22 | 110.00 | °C |  |  | 23:00
| 2024-03-23 | LP2SCEGC | 3900171 | 1444 | GEN WINDING TEMP-12 OF UNIT#6 GENERATOR | 2024-03-22 | 110.00 | °C |  |  | 23:00
| 2024-03-22 | LP2SCEGB | 3897754 | 1444 | GEN WINDING TEMP-12 OF UNIT#6 GENERATOR | 2024-03-22 | 115.00 | °C |  |  | 22:00
| 2024-03-22 | LP2SCEGB | 3897753 | 1444 | GEN WINDING TEMP-12 OF UNIT#6 GENERATOR | 2024-03-22 | 115.00 | °C |  |  | 21:00
| 2024-03-22 | LP2SCEGB | 3897752 | 1444 | GEN WINDING TEMP-12 OF UNIT#6 GENERATOR | 2024-03-22 | 115.00 | °C |  |  | 20:00
| 2024-03-22 | LP2SCEGB | 3897751 | 1444 | GEN WINDING TEMP-12 OF UNIT#6 GENERATOR | 2024-03-22 | 117.00 | °C |  |  | 19:00
| 2024-03-22 | LP2SCEGB | 3897750 | 1444 | GEN WINDING TEMP-12 OF UNIT#6 GENERATOR | 2024-03-22 | 119.00 | °C |  |  | 18:00
| 2024-03-22 | LP2SCEGB | 3897749 | 1444 | GEN WINDING TEMP-12 OF UNIT#6 GENERATOR | 2024-03-22 | 120.00 | °C |  |  | 17:00
| 2024-03-22 | LP2SCEGB | 3897748 | 1444 | GEN WINDING TEMP-12 OF UNIT#6 GENERATOR | 2024-03-22 | 120.00 | °C |  |  | 16:00
| 2024-03-22 | LP2SCEGB | 3897747 | 1444 | GEN WINDING TEMP-12 OF UNIT#6 GENERATOR | 2024-03-22 | 120.00 | °C |  |  | 15:00
| 2024-03-22 | LP2SCEGA | 3895488 | 1444 | GEN WINDING TEMP-12 OF UNIT#6 GENERATOR | 2024-03-22 | 114.00 | °C |  |  | 14:00
| 2024-03-22 | LP2SCEGA | 3895487 | 1444 | GEN WINDING TEMP-12 OF UNIT#6 GENERATOR | 2024-03-22 | 114.00 | °C |  |  | 13:00
| 2024-03-22 | LP2SCEGA | 3895486 | 1444 | GEN WINDING TEMP-12 OF UNIT#6 GENERATOR | 2024-03-22 | 114.00 | °C |  |  | 12:00
| 2024-03-22 | LP2SCEGA | 3895485 | 1444 | GEN WINDING TEMP-12 OF UNIT#6 GENERATOR | 2024-03-22 | 114.00 | °C |  |  | 11:00
| 2024-03-22 | LP2SCEGA | 3895484 | 1444 | GEN WINDING TEMP-12 OF UNIT#6 GENERATOR | 2024-03-22 | 112.00 | °C |  |  | 10:00
| 2024-03-22 | LP2SCEGA | 3895483 | 1444 | GEN WINDING TEMP-12 OF UNIT#6 GENERATOR | 2024-03-22 | 111.00 | °C |  |  | 9:00
| 2024-03-22 | LP2SCEGA | 3895482 | 1444 | GEN WINDING TEMP-12 OF UNIT#6 GENERATOR | 2024-03-22 | 112.00 | °C |  |  | 8:00
| 2024-03-22 | LP2SCEGA | 3895481 | 1444 | GEN WINDING TEMP-12 OF UNIT#6 GENERATOR | 2024-03-22 | 112.00 | °C |  |  | 7:00
| 2024-03-22 | LP2SCEGC | 3890516 | 1444 | GEN WINDING TEMP-12 OF UNIT#6 GENERATOR | 2024-03-22 | 112.00 | °C |  |  | 6:00
| 2024-03-22 | LP2SCEGC | 3890515 | 1444 | GEN WINDING TEMP-12 OF UNIT#6 GENERATOR | 2024-03-22 | 112.00 | °C |  |  | 5:00
| 2024-03-22 | LP2SCEGC | 3890514 | 1444 | GEN WINDING TEMP-12 OF UNIT#6 GENERATOR | 2024-03-22 | 112.00 | °C |  |  | 4:00
| 2024-03-22 | LP2SCEGC | 3890513 | 1444 | GEN WINDING TEMP-12 OF UNIT#6 GENERATOR | 2024-03-22 | 110.00 | °C |  |  | 3:00
| 2024-03-22 | LP2SCEGC | 3890512 | 1444 | GEN WINDING TEMP-12 OF UNIT#6 GENERATOR | 2024-03-22 | 110.00 | °C |  |  | 2:00
| 2024-03-22 | LP2SCEGC | 3890511 | 1444 | GEN WINDING TEMP-12 OF UNIT#6 GENERATOR | 2024-03-22 | 110.00 | °C |  |  | 1:00
| 2024-03-23 | LP2SCEGC | 3898341 | 1445 | FREQUENCY OF UNIT#6 GENERATOR | 2024-03-22 | 49.96 | Hz | 51.50 | 48.50 | 24:00
| 2024-03-23 | LP2SCEGC | 3900068 | 1445 | FREQUENCY OF UNIT#6 GENERATOR | 2024-03-22 | 49.93 | Hz | 51.50 | 48.50 | 24:00
| 2024-03-23 | LP2SCEGC | 3898340 | 1445 | FREQUENCY OF UNIT#6 GENERATOR | 2024-03-22 | 49.49 | Hz | 51.50 | 48.50 | 23:00
| 2024-03-23 | LP2SCEGC | 3900067 | 1445 | FREQUENCY OF UNIT#6 GENERATOR | 2024-03-22 | 49.49 | Hz | 51.50 | 48.50 | 23:00
| 2024-03-22 | LP2SCEGB | 3897650 | 1445 | FREQUENCY OF UNIT#6 GENERATOR | 2024-03-22 | 49.97 | Hz | 51.50 | 48.50 | 22:00
| 2024-03-22 | LP2SCEGB | 3897649 | 1445 | FREQUENCY OF UNIT#6 GENERATOR | 2024-03-22 | 50.04 | Hz | 51.50 | 48.50 | 21:00
| 2024-03-22 | LP2SCEGB | 3897648 | 1445 | FREQUENCY OF UNIT#6 GENERATOR | 2024-03-22 | 50.05 | Hz | 51.50 | 48.50 | 20:00
| 2024-03-22 | LP2SCEGB | 3897647 | 1445 | FREQUENCY OF UNIT#6 GENERATOR | 2024-03-22 | 50.05 | Hz | 51.50 | 48.50 | 19:00
| 2024-03-22 | LP2SCEGB | 3897646 | 1445 | FREQUENCY OF UNIT#6 GENERATOR | 2024-03-22 | 50.10 | Hz | 51.50 | 48.50 | 18:00
| 2024-03-22 | LP2SCEGB | 3897645 | 1445 | FREQUENCY OF UNIT#6 GENERATOR | 2024-03-22 | 50.02 | Hz | 51.50 | 48.50 | 17:00
| 2024-03-22 | LP2SCEGB | 3897644 | 1445 | FREQUENCY OF UNIT#6 GENERATOR | 2024-03-22 | 49.97 | Hz | 51.50 | 48.50 | 16:00
| 2024-03-22 | LP2SCEGB | 3897643 | 1445 | FREQUENCY OF UNIT#6 GENERATOR | 2024-03-22 | 50.03 | Hz | 51.50 | 48.50 | 15:00
| 2024-03-22 | LP2SCEGA | 3895384 | 1445 | FREQUENCY OF UNIT#6 GENERATOR | 2024-03-22 | 50.05 | Hz | 51.50 | 48.50 | 14:00
| 2024-03-22 | LP2SCEGA | 3895383 | 1445 | FREQUENCY OF UNIT#6 GENERATOR | 2024-03-22 | 50.12 | Hz | 51.50 | 48.50 | 13:00
| 2024-03-22 | LP2SCEGA | 3895382 | 1445 | FREQUENCY OF UNIT#6 GENERATOR | 2024-03-22 | 50.02 | Hz | 51.50 | 48.50 | 12:00
| 2024-03-22 | LP2SCEGA | 3895381 | 1445 | FREQUENCY OF UNIT#6 GENERATOR | 2024-03-22 | 49.97 | Hz | 51.50 | 48.50 | 11:00
| 2024-03-22 | LP2SCEGA | 3895380 | 1445 | FREQUENCY OF UNIT#6 GENERATOR | 2024-03-22 | 50.04 | Hz | 51.50 | 48.50 | 10:00
| 2024-03-22 | LP2SCEGA | 3895379 | 1445 | FREQUENCY OF UNIT#6 GENERATOR | 2024-03-22 | 49.83 | Hz | 51.50 | 48.50 | 9:00
| 2024-03-22 | LP2SCEGA | 3895378 | 1445 | FREQUENCY OF UNIT#6 GENERATOR | 2024-03-22 | 50.12 | Hz | 51.50 | 48.50 | 8:00
| 2024-03-22 | LP2SCEGA | 3895377 | 1445 | FREQUENCY OF UNIT#6 GENERATOR | 2024-03-22 | 49.98 | Hz | 51.50 | 48.50 | 7:00
| 2024-03-22 | LP2SCEGC | 3890412 | 1445 | FREQUENCY OF UNIT#6 GENERATOR | 2024-03-22 | 50.10 | Hz | 51.50 | 48.50 | 6:00
| 2024-03-22 | LP2SCEGC | 3890411 | 1445 | FREQUENCY OF UNIT#6 GENERATOR | 2024-03-22 | 50.10 | Hz | 51.50 | 48.50 | 5:00
| 2024-03-22 | LP2SCEGC | 3890410 | 1445 | FREQUENCY OF UNIT#6 GENERATOR | 2024-03-22 | 50.00 | Hz | 51.50 | 48.50 | 4:00
| 2024-03-22 | LP2SCEGC | 3890409 | 1445 | FREQUENCY OF UNIT#6 GENERATOR | 2024-03-22 | 50.00 | Hz | 51.50 | 48.50 | 3:00
| 2024-03-22 | LP2SCEGC | 3890408 | 1445 | FREQUENCY OF UNIT#6 GENERATOR | 2024-03-22 | 50.00 | Hz | 51.50 | 48.50 | 2:00
| 2024-03-22 | LP2SCEGC | 3890407 | 1445 | FREQUENCY OF UNIT#6 GENERATOR | 2024-03-22 | 50.03 | Hz | 51.50 | 48.50 | 1:00
| 2024-03-23 | LP2SCEGC | 3898345 | 1446 | GEN VOLT OF UNIT#6 GENERATOR | 2024-03-22 | 11.14 | kV |  |  | 24:00
| 2024-03-23 | LP2SCEGC | 3900076 | 1446 | GEN VOLT OF UNIT#6 GENERATOR | 2024-03-22 | 11.14 | kV |  |  | 24:00
| 2024-03-23 | LP2SCEGC | 3898344 | 1446 | GEN VOLT OF UNIT#6 GENERATOR | 2024-03-22 | 11.12 | kV |  |  | 23:00
| 2024-03-23 | LP2SCEGC | 3900075 | 1446 | GEN VOLT OF UNIT#6 GENERATOR | 2024-03-22 | 11.12 | kV |  |  | 23:00
| 2024-03-22 | LP2SCEGB | 3897658 | 1446 | GEN VOLT OF UNIT#6 GENERATOR | 2024-03-22 | 10.90 | kV |  |  | 22:00
| 2024-03-22 | LP2SCEGB | 3897657 | 1446 | GEN VOLT OF UNIT#6 GENERATOR | 2024-03-22 | 10.90 | kV |  |  | 21:00
| 2024-03-22 | LP2SCEGB | 3897656 | 1446 | GEN VOLT OF UNIT#6 GENERATOR | 2024-03-22 | 10.90 | kV |  |  | 20:00
| 2024-03-22 | LP2SCEGB | 3897655 | 1446 | GEN VOLT OF UNIT#6 GENERATOR | 2024-03-22 | 10.80 | kV |  |  | 19:00
| 2024-03-22 | LP2SCEGB | 3897654 | 1446 | GEN VOLT OF UNIT#6 GENERATOR | 2024-03-22 | 10.90 | kV |  |  | 18:00
| 2024-03-22 | LP2SCEGB | 3897653 | 1446 | GEN VOLT OF UNIT#6 GENERATOR | 2024-03-22 | 10.80 | kV |  |  | 17:00
| 2024-03-22 | LP2SCEGB | 3897652 | 1446 | GEN VOLT OF UNIT#6 GENERATOR | 2024-03-22 | 10.80 | kV |  |  | 16:00
| 2024-03-22 | LP2SCEGB | 3897651 | 1446 | GEN VOLT OF UNIT#6 GENERATOR | 2024-03-22 | 11.00 | kV |  |  | 15:00
| 2024-03-22 | LP2SCEGA | 3895392 | 1446 | GEN VOLT OF UNIT#6 GENERATOR | 2024-03-22 | 10.81 | kV |  |  | 14:00
| 2024-03-22 | LP2SCEGA | 3895391 | 1446 | GEN VOLT OF UNIT#6 GENERATOR | 2024-03-22 | 10.81 | kV |  |  | 13:00
| 2024-03-22 | LP2SCEGA | 3895390 | 1446 | GEN VOLT OF UNIT#6 GENERATOR | 2024-03-22 | 10.78 | kV |  |  | 12:00
| 2024-03-22 | LP2SCEGA | 3895389 | 1446 | GEN VOLT OF UNIT#6 GENERATOR | 2024-03-22 | 10.78 | kV |  |  | 11:00
| 2024-03-22 | LP2SCEGA | 3895388 | 1446 | GEN VOLT OF UNIT#6 GENERATOR | 2024-03-22 | 10.85 | kV |  |  | 10:00
| 2024-03-22 | LP2SCEGA | 3895387 | 1446 | GEN VOLT OF UNIT#6 GENERATOR | 2024-03-22 | 10.87 | kV |  |  | 9:00
| 2024-03-22 | LP2SCEGA | 3895386 | 1446 | GEN VOLT OF UNIT#6 GENERATOR | 2024-03-22 | 11.05 | kV |  |  | 8:00
| 2024-03-22 | LP2SCEGA | 3895385 | 1446 | GEN VOLT OF UNIT#6 GENERATOR | 2024-03-22 | 11.05 | kV |  |  | 7:00
| 2024-03-22 | LP2SCEGC | 3890420 | 1446 | GEN VOLT OF UNIT#6 GENERATOR | 2024-03-22 | 11.10 | kV |  |  | 6:00
| 2024-03-22 | LP2SCEGC | 3890419 | 1446 | GEN VOLT OF UNIT#6 GENERATOR | 2024-03-22 | 11.10 | kV |  |  | 5:00
| 2024-03-22 | LP2SCEGC | 3890418 | 1446 | GEN VOLT OF UNIT#6 GENERATOR | 2024-03-22 | 11.10 | kV |  |  | 4:00
| 2024-03-22 | LP2SCEGC | 3890417 | 1446 | GEN VOLT OF UNIT#6 GENERATOR | 2024-03-22 | 11.10 | kV |  |  | 3:00
| 2024-03-22 | LP2SCEGC | 3890416 | 1446 | GEN VOLT OF UNIT#6 GENERATOR | 2024-03-22 | 11.14 | kV |  |  | 2:00
| 2024-03-22 | LP2SCEGC | 3890415 | 1446 | GEN VOLT OF UNIT#6 GENERATOR | 2024-03-22 | 11.13 | kV |  |  | 1:00
| 2024-03-23 | LP2SCEGC | 3898397 | 1449 | AVR EXCITER CURRENT OF UNIT#6 GENERATOR | 2024-03-22 | 7.59 | A |  |  | 24:00
| 2024-03-23 | LP2SCEGC | 3900180 | 1449 | AVR EXCITER CURRENT OF UNIT#6 GENERATOR | 2024-03-22 | 7.59 | A |  |  | 24:00
| 2024-03-23 | LP2SCEGC | 3898396 | 1449 | AVR EXCITER CURRENT OF UNIT#6 GENERATOR | 2024-03-22 | 7.64 | A |  |  | 23:00
| 2024-03-23 | LP2SCEGC | 3900179 | 1449 | AVR EXCITER CURRENT OF UNIT#6 GENERATOR | 2024-03-22 | 7.64 | A |  |  | 23:00
| 2024-03-22 | LP2SCEGB | 3897762 | 1449 | AVR EXCITER CURRENT OF UNIT#6 GENERATOR | 2024-03-22 | 7.50 | A |  |  | 22:00
| 2024-03-22 | LP2SCEGB | 3897761 | 1449 | AVR EXCITER CURRENT OF UNIT#6 GENERATOR | 2024-03-22 | 7.50 | A |  |  | 21:00
| 2024-03-22 | LP2SCEGB | 3897760 | 1449 | AVR EXCITER CURRENT OF UNIT#6 GENERATOR | 2024-03-22 | 7.55 | A |  |  | 20:00
| 2024-03-22 | LP2SCEGB | 3897759 | 1449 | AVR EXCITER CURRENT OF UNIT#6 GENERATOR | 2024-03-22 | 7.76 | A |  |  | 19:00
| 2024-03-22 | LP2SCEGB | 3897758 | 1449 | AVR EXCITER CURRENT OF UNIT#6 GENERATOR | 2024-03-22 | 8.32 | A |  |  | 18:00
| 2024-03-22 | LP2SCEGB | 3897757 | 1449 | AVR EXCITER CURRENT OF UNIT#6 GENERATOR | 2024-03-22 | 7.89 | A |  |  | 17:00
| 2024-03-22 | LP2SCEGB | 3897756 | 1449 | AVR EXCITER CURRENT OF UNIT#6 GENERATOR | 2024-03-22 | 7.77 | A |  |  | 16:00
| 2024-03-22 | LP2SCEGB | 3897755 | 1449 | AVR EXCITER CURRENT OF UNIT#6 GENERATOR | 2024-03-22 | 7.77 | A |  |  | 15:00
| 2024-03-22 | LP2SCEGA | 3895496 | 1449 | AVR EXCITER CURRENT OF UNIT#6 GENERATOR | 2024-03-22 | 7.98 | A |  |  | 14:00
| 2024-03-22 | LP2SCEGA | 3895495 | 1449 | AVR EXCITER CURRENT OF UNIT#6 GENERATOR | 2024-03-22 | 7.96 | A |  |  | 13:00
| 2024-03-22 | LP2SCEGA | 3895494 | 1449 | AVR EXCITER CURRENT OF UNIT#6 GENERATOR | 2024-03-22 | 8.18 | A |  |  | 12:00
| 2024-03-22 | LP2SCEGA | 3895493 | 1449 | AVR EXCITER CURRENT OF UNIT#6 GENERATOR | 2024-03-22 | 8.18 | A |  |  | 11:00
| 2024-03-22 | LP2SCEGA | 3895492 | 1449 | AVR EXCITER CURRENT OF UNIT#6 GENERATOR | 2024-03-22 | 8.50 | A |  |  | 10:00
| 2024-03-22 | LP2SCEGA | 3895491 | 1449 | AVR EXCITER CURRENT OF UNIT#6 GENERATOR | 2024-03-22 | 8.24 | A |  |  | 9:00
| 2024-03-22 | LP2SCEGA | 3895490 | 1449 | AVR EXCITER CURRENT OF UNIT#6 GENERATOR | 2024-03-22 | 8.10 | A |  |  | 8:00
| 2024-03-22 | LP2SCEGA | 3895489 | 1449 | AVR EXCITER CURRENT OF UNIT#6 GENERATOR | 2024-03-22 | 8.10 | A |  |  | 7:00
| 2024-03-22 | LP2SCEGC | 3890524 | 1449 | AVR EXCITER CURRENT OF UNIT#6 GENERATOR | 2024-03-22 | 8.02 | A |  |  | 6:00
| 2024-03-22 | LP2SCEGC | 3890523 | 1449 | AVR EXCITER CURRENT OF UNIT#6 GENERATOR | 2024-03-22 | 8.02 | A |  |  | 5:00
| 2024-03-22 | LP2SCEGC | 3890522 | 1449 | AVR EXCITER CURRENT OF UNIT#6 GENERATOR | 2024-03-22 | 8.02 | A |  |  | 4:00
| 2024-03-22 | LP2SCEGC | 3890521 | 1449 | AVR EXCITER CURRENT OF UNIT#6 GENERATOR | 2024-03-22 | 8.02 | A |  |  | 3:00
| 2024-03-22 | LP2SCEGC | 3890520 | 1449 | AVR EXCITER CURRENT OF UNIT#6 GENERATOR | 2024-03-22 | 7.69 | A |  |  | 2:00
| 2024-03-22 | LP2SCEGC | 3890519 | 1449 | AVR EXCITER CURRENT OF UNIT#6 GENERATOR | 2024-03-22 | 7.68 | A |  |  | 1:00
| 2024-03-23 | LP2SCEGC | 3898401 | 1450 | AVR EXCITER VOLTAGE OF UNIT#6 GENERATOR | 2024-03-22 | 29.60 | V |  |  | 24:00
| 2024-03-23 | LP2SCEGC | 3900188 | 1450 | AVR EXCITER VOLTAGE OF UNIT#6 GENERATOR | 2024-03-22 | 29.60 | V |  |  | 24:00
| 2024-03-23 | LP2SCEGC | 3898400 | 1450 | AVR EXCITER VOLTAGE OF UNIT#6 GENERATOR | 2024-03-22 | 29.60 | V |  |  | 23:00
| 2024-03-23 | LP2SCEGC | 3900187 | 1450 | AVR EXCITER VOLTAGE OF UNIT#6 GENERATOR | 2024-03-22 | 29.60 | V |  |  | 23:00
| 2024-03-22 | LP2SCEGB | 3897770 | 1450 | AVR EXCITER VOLTAGE OF UNIT#6 GENERATOR | 2024-03-22 | 27.60 | V |  |  | 22:00
| 2024-03-22 | LP2SCEGB | 3897769 | 1450 | AVR EXCITER VOLTAGE OF UNIT#6 GENERATOR | 2024-03-22 | 27.60 | V |  |  | 21:00
| 2024-03-22 | LP2SCEGB | 3897768 | 1450 | AVR EXCITER VOLTAGE OF UNIT#6 GENERATOR | 2024-03-22 | 27.80 | V |  |  | 20:00
| 2024-03-22 | LP2SCEGB | 3897767 | 1450 | AVR EXCITER VOLTAGE OF UNIT#6 GENERATOR | 2024-03-22 | 30.00 | V |  |  | 19:00
| 2024-03-22 | LP2SCEGB | 3897766 | 1450 | AVR EXCITER VOLTAGE OF UNIT#6 GENERATOR | 2024-03-22 | 31.40 | V |  |  | 18:00
| 2024-03-22 | LP2SCEGB | 3897765 | 1450 | AVR EXCITER VOLTAGE OF UNIT#6 GENERATOR | 2024-03-22 | 29.80 | V |  |  | 17:00
| 2024-03-22 | LP2SCEGB | 3897764 | 1450 | AVR EXCITER VOLTAGE OF UNIT#6 GENERATOR | 2024-03-22 | 29.30 | V |  |  | 16:00
| 2024-03-22 | LP2SCEGB | 3897763 | 1450 | AVR EXCITER VOLTAGE OF UNIT#6 GENERATOR | 2024-03-22 | 28.60 | V |  |  | 15:00
| 2024-03-22 | LP2SCEGA | 3895504 | 1450 | AVR EXCITER VOLTAGE OF UNIT#6 GENERATOR | 2024-03-22 | 29.70 | V |  |  | 14:00
| 2024-03-22 | LP2SCEGA | 3895503 | 1450 | AVR EXCITER VOLTAGE OF UNIT#6 GENERATOR | 2024-03-22 | 29.70 | V |  |  | 13:00
| 2024-03-22 | LP2SCEGA | 3895502 | 1450 | AVR EXCITER VOLTAGE OF UNIT#6 GENERATOR | 2024-03-22 | 30.60 | V |  |  | 12:00
| 2024-03-22 | LP2SCEGA | 3895501 | 1450 | AVR EXCITER VOLTAGE OF UNIT#6 GENERATOR | 2024-03-22 | 30.60 | V |  |  | 11:00
| 2024-03-22 | LP2SCEGA | 3895500 | 1450 | AVR EXCITER VOLTAGE OF UNIT#6 GENERATOR | 2024-03-22 | 31.40 | V |  |  | 10:00
| 2024-03-22 | LP2SCEGA | 3895499 | 1450 | AVR EXCITER VOLTAGE OF UNIT#6 GENERATOR | 2024-03-22 | 30.30 | V |  |  | 9:00
| 2024-03-22 | LP2SCEGA | 3895498 | 1450 | AVR EXCITER VOLTAGE OF UNIT#6 GENERATOR | 2024-03-22 | 29.61 | V |  |  | 8:00
| 2024-03-22 | LP2SCEGA | 3895497 | 1450 | AVR EXCITER VOLTAGE OF UNIT#6 GENERATOR | 2024-03-22 | 29.60 | V |  |  | 7:00
| 2024-03-22 | LP2SCEGC | 3890532 | 1450 | AVR EXCITER VOLTAGE OF UNIT#6 GENERATOR | 2024-03-22 | 29.60 | V |  |  | 6:00
| 2024-03-22 | LP2SCEGC | 3890531 | 1450 | AVR EXCITER VOLTAGE OF UNIT#6 GENERATOR | 2024-03-22 | 29.60 | V |  |  | 5:00
| 2024-03-22 | LP2SCEGC | 3890530 | 1450 | AVR EXCITER VOLTAGE OF UNIT#6 GENERATOR | 2024-03-22 | 29.60 | V |  |  | 4:00
| 2024-03-22 | LP2SCEGC | 3890529 | 1450 | AVR EXCITER VOLTAGE OF UNIT#6 GENERATOR | 2024-03-22 | 29.60 | V |  |  | 3:00
| 2024-03-22 | LP2SCEGC | 3890528 | 1450 | AVR EXCITER VOLTAGE OF UNIT#6 GENERATOR | 2024-03-22 | 29.60 | V |  |  | 2:00
| 2024-03-22 | LP2SCEGC | 3890527 | 1450 | AVR EXCITER VOLTAGE OF UNIT#6 GENERATOR | 2024-03-22 | 29.60 | V |  |  | 1:00
| 2024-03-23 | LP2SCEGC | 3898405 | 2246 | FSR | 2024-03-22 | 54.53 | % |  |  | 24:00
| 2024-03-23 | LP2SCEGC | 3900196 | 2246 | FSR | 2024-03-22 | 56.58 | % |  |  | 24:00
| 2024-03-23 | LP2SCEGC | 3898404 | 2246 | FSR | 2024-03-22 | 54.19 | % |  |  | 23:00
| 2024-03-23 | LP2SCEGC | 3900195 | 2246 | FSR | 2024-03-22 | 56.50 | % |  |  | 23:00
| 2024-03-22 | LP2SCEGB | 3897778 | 2246 | FSR | 2024-03-22 | 55.12 | % |  |  | 22:00
| 2024-03-22 | LP2SCEGB | 3897777 | 2246 | FSR | 2024-03-22 | 55.94 | % |  |  | 21:00
| 2024-03-22 | LP2SCEGB | 3897776 | 2246 | FSR | 2024-03-22 | 55.05 | % |  |  | 20:00
| 2024-03-22 | LP2SCEGB | 3897775 | 2246 | FSR | 2024-03-22 | 54.63 | % |  |  | 19:00
| 2024-03-22 | LP2SCEGB | 3897774 | 2246 | FSR | 2024-03-22 | 54.89 | % |  |  | 18:00
| 2024-03-22 | LP2SCEGB | 3897773 | 2246 | FSR | 2024-03-22 | 54.17 | % |  |  | 17:00
| 2024-03-22 | LP2SCEGB | 3897772 | 2246 | FSR | 2024-03-22 | 53.30 | % |  |  | 16:00
| 2024-03-22 | LP2SCEGB | 3897771 | 2246 | FSR | 2024-03-22 | 50.14 | % |  |  | 15:00
| 2024-03-22 | LP2SCEGA | 3895522 | 2246 | FSR | 2024-03-22 | 55.82 | % |  |  | 14:00
| 2024-03-22 | LP2SCEGA | 3895521 | 2246 | FSR | 2024-03-22 | 50.34 | % |  |  | 13:00
| 2024-03-22 | LP2SCEGA | 3895510 | 2246 | FSR | 2024-03-22 | 55.22 | % |  |  | 12:00
| 2024-03-22 | LP2SCEGA | 3895509 | 2246 | FSR | 2024-03-22 | 55.23 | % |  |  | 11:00
| 2024-03-22 | LP2SCEGA | 3895508 | 2246 | FSR | 2024-03-22 | 56.14 | % |  |  | 10:00
| 2024-03-22 | LP2SCEGA | 3895507 | 2246 | FSR | 2024-03-22 | 55.94 | % |  |  | 9:00
| 2024-03-22 | LP2SCEGA | 3895506 | 2246 | FSR | 2024-03-22 | 55.69 | % |  |  | 8:00
| 2024-03-22 | LP2SCEGA | 3895505 | 2246 | FSR | 2024-03-22 | 56.25 | % |  |  | 7:00
| 2024-03-22 | LP2SCEGC | 3890540 | 2246 | FSR | 2024-03-22 | 54.00 | % |  |  | 6:00
| 2024-03-22 | LP2SCEGC | 3890539 | 2246 | FSR | 2024-03-22 | 54.00 | % |  |  | 5:00
| 2024-03-22 | LP2SCEGC | 3890538 | 2246 | FSR | 2024-03-22 | 54.00 | % |  |  | 4:00
| 2024-03-22 | LP2SCEGC | 3890537 | 2246 | FSR | 2024-03-22 | 54.00 | % |  |  | 3:00
| 2024-03-22 | LP2SCEGC | 3890536 | 2246 | FSR | 2024-03-22 | 54.53 | % |  |  | 2:00
| 2024-03-22 | LP2SCEGC | 3890535 | 2246 | FSR | 2024-03-22 | 54.03 | % |  |  | 1:00
| 2024-03-23 | LP2SCEGC | 3898409 | 2247 | CTDA1 | 2024-03-22 | 326.00 | °C |  |  | 24:00
| 2024-03-23 | LP2SCEGC | 3900204 | 2247 | CTDA1 | 2024-03-22 | 330.00 | °C |  |  | 24:00
| 2024-03-23 | LP2SCEGC | 3898408 | 2247 | CTDA1 | 2024-03-22 | 326.00 | °C |  |  | 23:00
| 2024-03-23 | LP2SCEGC | 3900203 | 2247 | CTDA1 | 2024-03-22 | 331.00 | °C |  |  | 23:00
| 2024-03-22 | LP2SCEGB | 3897786 | 2247 | CTDA1 | 2024-03-22 | 333.00 | °C |  |  | 22:00
| 2024-03-22 | LP2SCEGB | 3897785 | 2247 | CTDA1 | 2024-03-22 | 334.00 | °C |  |  | 21:00
| 2024-03-22 | LP2SCEGB | 3897784 | 2247 | CTDA1 | 2024-03-22 | 335.00 | °C |  |  | 20:00
| 2024-03-22 | LP2SCEGB | 3897783 | 2247 | CTDA1 | 2024-03-22 | 337.00 | °C |  |  | 19:00
| 2024-03-22 | LP2SCEGB | 3897782 | 2247 | CTDA1 | 2024-03-22 | 339.00 | °C |  |  | 18:00
| 2024-03-22 | LP2SCEGB | 3897781 | 2247 | CTDA1 | 2024-03-22 | 343.00 | °C |  |  | 17:00
| 2024-03-22 | LP2SCEGB | 3897780 | 2247 | CTDA1 | 2024-03-22 | 343.00 | °C |  |  | 16:00
| 2024-03-22 | LP2SCEGB | 3897779 | 2247 | CTDA1 | 2024-03-22 | 342.00 | °C |  |  | 15:00
| 2024-03-22 | LP2SCEGA | 3895530 | 2247 | CTDA1 | 2024-03-22 | 337.00 | °C |  |  | 14:00
| 2024-03-22 | LP2SCEGA | 3895529 | 2247 | CTDA1 | 2024-03-22 | 338.00 | °C |  |  | 13:00
| 2024-03-22 | LP2SCEGA | 3895528 | 2247 | CTDA1 | 2024-03-22 | 338.00 | °C |  |  | 12:00
| 2024-03-22 | LP2SCEGA | 3895527 | 2247 | CTDA1 | 2024-03-22 | 336.00 | °C |  |  | 11:00
| 2024-03-22 | LP2SCEGA | 3895526 | 2247 | CTDA1 | 2024-03-22 | 334.00 | °C |  |  | 10:00
| 2024-03-22 | LP2SCEGA | 3895525 | 2247 | CTDA1 | 2024-03-22 | 332.00 | °C |  |  | 9:00
| 2024-03-22 | LP2SCEGA | 3895524 | 2247 | CTDA1 | 2024-03-22 | 330.00 | °C |  |  | 8:00
| 2024-03-22 | LP2SCEGA | 3895523 | 2247 | CTDA1 | 2024-03-22 | 328.00 | °C |  |  | 7:00
| 2024-03-22 | LP2SCEGC | 3890548 | 2247 | CTDA1 | 2024-03-22 | 323.00 | °C |  |  | 6:00
| 2024-03-22 | LP2SCEGC | 3890547 | 2247 | CTDA1 | 2024-03-22 | 323.00 | °C |  |  | 5:00
| 2024-03-22 | LP2SCEGC | 3890546 | 2247 | CTDA1 | 2024-03-22 | 323.00 | °C |  |  | 4:00
| 2024-03-22 | LP2SCEGC | 3890545 | 2247 | CTDA1 | 2024-03-22 | 323.00 | °C |  |  | 3:00
| 2024-03-22 | LP2SCEGC | 3890544 | 2247 | CTDA1 | 2024-03-22 | 323.00 | °C |  |  | 2:00
| 2024-03-22 | LP2SCEGC | 3890543 | 2247 | CTDA1 | 2024-03-22 | 324.00 | °C |  |  | 1:00
| 2024-03-23 | LP2SCEGC | 3898413 | 2248 | CTDA2 | 2024-03-22 | 319.00 | °C |  |  | 24:00
| 2024-03-23 | LP2SCEGC | 3900212 | 2248 | CTDA2 | 2024-03-22 | 321.00 | °C |  |  | 24:00
| 2024-03-23 | LP2SCEGC | 3898412 | 2248 | CTDA2 | 2024-03-22 | 318.00 | °C |  |  | 23:00
| 2024-03-23 | LP2SCEGC | 3900211 | 2248 | CTDA2 | 2024-03-22 | 323.00 | °C |  |  | 23:00
| 2024-03-22 | LP2SCEGB | 3897794 | 2248 | CTDA2 | 2024-03-22 | 324.00 | °C |  |  | 22:00
| 2024-03-22 | LP2SCEGB | 3897793 | 2248 | CTDA2 | 2024-03-22 | 325.00 | °C |  |  | 21:00
| 2024-03-22 | LP2SCEGB | 3897792 | 2248 | CTDA2 | 2024-03-22 | 326.00 | °C |  |  | 20:00
| 2024-03-22 | LP2SCEGB | 3897791 | 2248 | CTDA2 | 2024-03-22 | 328.00 | °C |  |  | 19:00
| 2024-03-22 | LP2SCEGB | 3897790 | 2248 | CTDA2 | 2024-03-22 | 330.00 | °C |  |  | 18:00
| 2024-03-22 | LP2SCEGB | 3897789 | 2248 | CTDA2 | 2024-03-22 | 334.00 | °C |  |  | 17:00
| 2024-03-22 | LP2SCEGB | 3897788 | 2248 | CTDA2 | 2024-03-22 | 334.00 | °C |  |  | 16:00
| 2024-03-22 | LP2SCEGB | 3897787 | 2248 | CTDA2 | 2024-03-22 | 333.00 | °C |  |  | 15:00
| 2024-03-22 | LP2SCEGA | 3895548 | 2248 | CTDA2 | 2024-03-22 | 328.00 | °C |  |  | 14:00
| 2024-03-22 | LP2SCEGA | 3895547 | 2248 | CTDA2 | 2024-03-22 | 329.00 | °C |  |  | 13:00
| 2024-03-22 | LP2SCEGA | 3895546 | 2248 | CTDA2 | 2024-03-22 | 328.00 | °C |  |  | 12:00
| 2024-03-22 | LP2SCEGA | 3895545 | 2248 | CTDA2 | 2024-03-22 | 327.00 | °C |  |  | 11:00
| 2024-03-22 | LP2SCEGA | 3895544 | 2248 | CTDA2 | 2024-03-22 | 325.00 | °C |  |  | 10:00
| 2024-03-22 | LP2SCEGA | 3895543 | 2248 | CTDA2 | 2024-03-22 | 323.00 | °C |  |  | 9:00
| 2024-03-22 | LP2SCEGA | 3895542 | 2248 | CTDA2 | 2024-03-22 | 321.00 | °C |  |  | 8:00
| 2024-03-22 | LP2SCEGA | 3895541 | 2248 | CTDA2 | 2024-03-22 | 319.00 | °C |  |  | 7:00
| 2024-03-22 | LP2SCEGC | 3890556 | 2248 | CTDA2 | 2024-03-22 | 321.00 | °C |  |  | 6:00
| 2024-03-22 | LP2SCEGC | 3890555 | 2248 | CTDA2 | 2024-03-22 | 321.00 | °C |  |  | 5:00
| 2024-03-22 | LP2SCEGC | 3890554 | 2248 | CTDA2 | 2024-03-22 | 321.00 | °C |  |  | 4:00
| 2024-03-22 | LP2SCEGC | 3890553 | 2248 | CTDA2 | 2024-03-22 | 315.00 | °C |  |  | 3:00
| 2024-03-22 | LP2SCEGC | 3890552 | 2248 | CTDA2 | 2024-03-22 | 316.00 | °C |  |  | 2:00
| 2024-03-22 | LP2SCEGC | 3890551 | 2248 | CTDA2 | 2024-03-22 | 316.00 | °C |  |  | 1:00
| 2024-03-23 | LP2SCEGC | 3898417 | 2251 | GNDIMD | 2024-03-22 | -65.00 | kOhm |  |  | 24:00
| 2024-03-23 | LP2SCEGC | 3900220 | 2251 | GNDIMD | 2024-03-22 | -65.00 | kOhm |  |  | 24:00
| 2024-03-23 | LP2SCEGC | 3898416 | 2251 | GNDIMD | 2024-03-22 | -65.00 | kOhm |  |  | 23:00
| 2024-03-23 | LP2SCEGC | 3900219 | 2251 | GNDIMD | 2024-03-22 | -65.00 | kOhm |  |  | 23:00
| 2024-03-22 | LP2SCEGB | 3897802 | 2251 | GNDIMD | 2024-03-22 | -65.32 | kOhm |  |  | 22:00
| 2024-03-22 | LP2SCEGB | 3897801 | 2251 | GNDIMD | 2024-03-22 | -65.32 | kOhm |  |  | 21:00
| 2024-03-22 | LP2SCEGB | 3897800 | 2251 | GNDIMD | 2024-03-22 | -65.31 | kOhm |  |  | 20:00
| 2024-03-22 | LP2SCEGB | 3897799 | 2251 | GNDIMD | 2024-03-22 | -65.27 | kOhm |  |  | 19:00
| 2024-03-22 | LP2SCEGB | 3897798 | 2251 | GNDIMD | 2024-03-22 | -65.26 | kOhm |  |  | 18:00
| 2024-03-22 | LP2SCEGB | 3897797 | 2251 | GNDIMD | 2024-03-22 | -65.25 | kOhm |  |  | 17:00
| 2024-03-22 | LP2SCEGB | 3897796 | 2251 | GNDIMD | 2024-03-22 | -65.25 | kOhm |  |  | 16:00
| 2024-03-22 | LP2SCEGB | 3897795 | 2251 | GNDIMD | 2024-03-22 | -65.25 | kOhm |  |  | 15:00
| 2024-03-22 | LP2SCEGA | 3895566 | 2251 | GNDIMD | 2024-03-22 | -65.00 | kOhm |  |  | 14:00
| 2024-03-22 | LP2SCEGA | 3895565 | 2251 | GNDIMD | 2024-03-22 | -65.00 | kOhm |  |  | 13:00
| 2024-03-22 | LP2SCEGA | 3895564 | 2251 | GNDIMD | 2024-03-22 | -65.00 | kOhm |  |  | 12:00
| 2024-03-22 | LP2SCEGA | 3895563 | 2251 | GNDIMD | 2024-03-22 | -65.00 | kOhm |  |  | 11:00
| 2024-03-22 | LP2SCEGA | 3895562 | 2251 | GNDIMD | 2024-03-22 | -65.00 | kOhm |  |  | 10:00
| 2024-03-22 | LP2SCEGA | 3895561 | 2251 | GNDIMD | 2024-03-22 | -65.00 | kOhm |  |  | 9:00
| 2024-03-22 | LP2SCEGA | 3895550 | 2251 | GNDIMD | 2024-03-22 | -65.00 | kOhm |  |  | 8:00
| 2024-03-22 | LP2SCEGA | 3895549 | 2251 | GNDIMD | 2024-03-22 | -65.00 | kOhm |  |  | 7:00
| 2024-03-22 | LP2SCEGC | 3890564 | 2251 | GNDIMD | 2024-03-22 | -65.00 | kOhm |  |  | 6:00
| 2024-03-22 | LP2SCEGC | 3890563 | 2251 | GNDIMD | 2024-03-22 | -65.00 | kOhm |  |  | 5:00
| 2024-03-22 | LP2SCEGC | 3890562 | 2251 | GNDIMD | 2024-03-22 | -65.00 | kOhm |  |  | 4:00
| 2024-03-22 | LP2SCEGC | 3890561 | 2251 | GNDIMD | 2024-03-22 | -65.00 | kOhm |  |  | 3:00
| 2024-03-22 | LP2SCEGC | 3890560 | 2251 | GNDIMD | 2024-03-22 | -65.00 | kOhm |  |  | 2:00
| 2024-03-22 | LP2SCEGC | 3890559 | 2251 | GNDIMD | 2024-03-22 | -65.00 | kOhm |  |  | 1:00
| 2024-03-23 | LP2SCEGC | 3898421 | 2252 | MVARH READING | 2024-03-22 | 69876.00 | MVARH |  |  | 24:00
| 2024-03-23 | LP2SCEGC | 3900228 | 2252 | MVARH READING | 2024-03-22 | 69956.00 | MVARH |  |  | 24:00
| 2024-03-23 | LP2SCEGC | 3898420 | 2252 | MVARH READING | 2024-03-22 | 69873.00 | MVARH |  |  | 23:00
| 2024-03-23 | LP2SCEGC | 3900227 | 2252 | MVARH READING | 2024-03-22 | 69954.00 | MVARH |  |  | 23:00
| 2024-03-22 | LP2SCEGB | 3897810 | 2252 | MVARH READING | 2024-03-22 | 69950.00 | MVARH |  |  | 22:00
| 2024-03-22 | LP2SCEGB | 3897809 | 2252 | MVARH READING | 2024-03-22 | 69946.00 | MVARH |  |  | 21:00
| 2024-03-22 | LP2SCEGB | 3897808 | 2252 | MVARH READING | 2024-03-22 | 69943.00 | MVARH |  |  | 20:00
| 2024-03-22 | LP2SCEGB | 3897807 | 2252 | MVARH READING | 2024-03-22 | 69940.00 | MVARH |  |  | 19:00
| 2024-03-22 | LP2SCEGB | 3897806 | 2252 | MVARH READING | 2024-03-22 | 69937.00 | MVARH |  |  | 18:00
| 2024-03-22 | LP2SCEGB | 3897805 | 2252 | MVARH READING | 2024-03-22 | 69933.00 | MVARH |  |  | 17:00
| 2024-03-22 | LP2SCEGB | 3897804 | 2252 | MVARH READING | 2024-03-22 | 69930.00 | MVARH |  |  | 16:00
| 2024-03-22 | LP2SCEGB | 3897803 | 2252 | MVARH READING | 2024-03-22 | 69925.00 | MVARH |  |  | 15:00
| 2024-03-22 | LP2SCEGA | 3895584 | 2252 | MVARH READING | 2024-03-22 | 69922.00 | MVARH |  |  | 14:00
| 2024-03-22 | LP2SCEGA | 3895583 | 2252 | MVARH READING | 2024-03-22 | 69919.00 | MVARH |  |  | 13:00
| 2024-03-22 | LP2SCEGA | 3895582 | 2252 | MVARH READING | 2024-03-22 | 69915.00 | MVARH |  |  | 12:00
| 2024-03-22 | LP2SCEGA | 3895581 | 2252 | MVARH READING | 2024-03-22 | 69911.00 | MVARH |  |  | 11:00
| 2024-03-22 | LP2SCEGA | 3895570 | 2252 | MVARH READING | 2024-03-22 | 69905.00 | MVARH |  |  | 10:00
| 2024-03-22 | LP2SCEGA | 3895569 | 2252 | MVARH READING | 2024-03-22 | 69901.00 | MVARH |  |  | 9:00
| 2024-03-22 | LP2SCEGA | 3895568 | 2252 | MVARH READING | 2024-03-22 | 69897.00 | MVARH |  |  | 8:00
| 2024-03-22 | LP2SCEGA | 3895567 | 2252 | MVARH READING | 2024-03-22 | 69892.00 | MVARH |  |  | 7:00
| 2024-03-22 | LP2SCEGC | 3890572 | 2252 | MVARH READING | 2024-03-22 | 69889.00 | MVARH |  |  | 6:00
| 2024-03-22 | LP2SCEGC | 3890571 | 2252 | MVARH READING | 2024-03-22 | 69887.00 | MVARH |  |  | 5:00
| 2024-03-22 | LP2SCEGC | 3890570 | 2252 | MVARH READING | 2024-03-22 | 69885.00 | MVARH |  |  | 4:00
| 2024-03-22 | LP2SCEGC | 3890569 | 2252 | MVARH READING | 2024-03-22 | 69882.00 | MVARH |  |  | 3:00
| 2024-03-22 | LP2SCEGC | 3890568 | 2252 | MVARH READING | 2024-03-22 | 69880.00 | MVARH |  |  | 2:00
| 2024-03-22 | LP2SCEGC | 3890567 | 2252 | MVARH READING | 2024-03-22 | 69878.00 | MVARH |  |  | 1:00
| 2024-03-23 | LP2SCEGC | 3898429 | 2254 | 30 MVA UNIT VOLTAGE(KV) | 2024-03-22 | 11.10 | kV |  |  | 24:00
| 2024-03-23 | LP2SCEGC | 3900244 | 2254 | 30 MVA UNIT VOLTAGE(KV) | 2024-03-22 | 11.10 | kV |  |  | 24:00
| 2024-03-23 | LP2SCEGC | 3898428 | 2254 | 30 MVA UNIT VOLTAGE(KV) | 2024-03-22 | 11.10 | kV |  |  | 23:00
| 2024-03-23 | LP2SCEGC | 3900243 | 2254 | 30 MVA UNIT VOLTAGE(KV) | 2024-03-22 | 11.10 | kV |  |  | 23:00
| 2024-03-22 | LP2SCEGB | 3897826 | 2254 | 30 MVA UNIT VOLTAGE(KV) | 2024-03-22 | 10.90 | kV |  |  | 22:00
| 2024-03-22 | LP2SCEGB | 3897825 | 2254 | 30 MVA UNIT VOLTAGE(KV) | 2024-03-22 | 10.90 | kV |  |  | 21:00
| 2024-03-22 | LP2SCEGB | 3897824 | 2254 | 30 MVA UNIT VOLTAGE(KV) | 2024-03-22 | 10.90 | kV |  |  | 20:00
| 2024-03-22 | LP2SCEGB | 3897823 | 2254 | 30 MVA UNIT VOLTAGE(KV) | 2024-03-22 | 10.90 | kV |  |  | 19:00
| 2024-03-22 | LP2SCEGB | 3897822 | 2254 | 30 MVA UNIT VOLTAGE(KV) | 2024-03-22 | 10.90 | kV |  |  | 18:00
| 2024-03-22 | LP2SCEGB | 3897821 | 2254 | 30 MVA UNIT VOLTAGE(KV) | 2024-03-22 | 10.80 | kV |  |  | 17:00
| 2024-03-22 | LP2SCEGB | 3897820 | 2254 | 30 MVA UNIT VOLTAGE(KV) | 2024-03-22 | 10.80 | kV |  |  | 16:00
| 2024-03-22 | LP2SCEGB | 3897819 | 2254 | 30 MVA UNIT VOLTAGE(KV) | 2024-03-22 | 10.80 | kV |  |  | 15:00
| 2024-03-22 | LP2SCEGA | 3895610 | 2254 | 30 MVA UNIT VOLTAGE(KV) | 2024-03-22 | 11.00 | kV |  |  | 14:00
| 2024-03-22 | LP2SCEGA | 3895609 | 2254 | 30 MVA UNIT VOLTAGE(KV) | 2024-03-22 | 11.00 | kV |  |  | 13:00
| 2024-03-22 | LP2SCEGA | 3895608 | 2254 | 30 MVA UNIT VOLTAGE(KV) | 2024-03-22 | 11.00 | kV |  |  | 12:00
| 2024-03-22 | LP2SCEGA | 3895607 | 2254 | 30 MVA UNIT VOLTAGE(KV) | 2024-03-22 | 11.00 | kV |  |  | 11:00
| 2024-03-22 | LP2SCEGA | 3895606 | 2254 | 30 MVA UNIT VOLTAGE(KV) | 2024-03-22 | 11.00 | kV |  |  | 10:00
| 2024-03-22 | LP2SCEGA | 3895605 | 2254 | 30 MVA UNIT VOLTAGE(KV) | 2024-03-22 | 11.00 | kV |  |  | 9:00
| 2024-03-22 | LP2SCEGA | 3895604 | 2254 | 30 MVA UNIT VOLTAGE(KV) | 2024-03-22 | 11.00 | kV |  |  | 8:00
| 2024-03-22 | LP2SCEGA | 3895603 | 2254 | 30 MVA UNIT VOLTAGE(KV) | 2024-03-22 | 11.00 | kV |  |  | 7:00
| 2024-03-22 | LP2SCEGC | 3890588 | 2254 | 30 MVA UNIT VOLTAGE(KV) | 2024-03-22 | 11.10 | kV |  |  | 6:00
| 2024-03-22 | LP2SCEGC | 3890587 | 2254 | 30 MVA UNIT VOLTAGE(KV) | 2024-03-22 | 11.10 | kV |  |  | 5:00
| 2024-03-22 | LP2SCEGC | 3890586 | 2254 | 30 MVA UNIT VOLTAGE(KV) | 2024-03-22 | 11.10 | kV |  |  | 4:00
| 2024-03-22 | LP2SCEGC | 3890585 | 2254 | 30 MVA UNIT VOLTAGE(KV) | 2024-03-22 | 11.10 | kV |  |  | 3:00
| 2024-03-22 | LP2SCEGC | 3890584 | 2254 | 30 MVA UNIT VOLTAGE(KV) | 2024-03-22 | 11.10 | kV |  |  | 2:00
| 2024-03-22 | LP2SCEGC | 3890583 | 2254 | 30 MVA UNIT VOLTAGE(KV) | 2024-03-22 | 11.10 | kV |  |  | 1:00
| 2024-03-23 | LP2SCEGC | 3898441 | 2276 | S125PN | 2024-03-22 | 65.00 | V |  | 0.00 | 24:00
| 2024-03-23 | LP2SCEGC | 3900268 | 2276 | S125PN | 2024-03-22 | 65.00 | V |  | 0.00 | 24:00
| 2024-03-23 | LP2SCEGC | 3898440 | 2276 | S125PN | 2024-03-22 | 65.00 | V |  | 0.00 | 23:00
| 2024-03-23 | LP2SCEGC | 3900267 | 2276 | S125PN | 2024-03-22 | 65.00 | V |  | 0.00 | 23:00
| 2024-03-22 | LP2SCEGB | 3897850 | 2276 | S125PN | 2024-03-22 | 65.60 | V |  | 0.00 | 22:00
| 2024-03-22 | LP2SCEGB | 3897849 | 2276 | S125PN | 2024-03-22 | 65.59 | V |  | 0.00 | 21:00
| 2024-03-22 | LP2SCEGB | 3897848 | 2276 | S125PN | 2024-03-22 | 65.58 | V |  | 0.00 | 20:00
| 2024-03-22 | LP2SCEGB | 3897847 | 2276 | S125PN | 2024-03-22 | 65.57 | V |  | 0.00 | 19:00
| 2024-03-22 | LP2SCEGB | 3897846 | 2276 | S125PN | 2024-03-22 | 65.56 | V |  | 0.00 | 18:00
| 2024-03-22 | LP2SCEGB | 3897845 | 2276 | S125PN | 2024-03-22 | 65.54 | V |  | 0.00 | 17:00
| 2024-03-22 | LP2SCEGB | 3897844 | 2276 | S125PN | 2024-03-22 | 65.53 | V |  | 0.00 | 16:00
| 2024-03-22 | LP2SCEGB | 3897843 | 2276 | S125PN | 2024-03-22 | 65.54 | V |  | 0.00 | 15:00
| 2024-03-22 | LP2SCEGA | 3895654 | 2276 | S125PN | 2024-03-22 | 65.00 | V |  | 0.00 | 14:00
| 2024-03-22 | LP2SCEGA | 3895653 | 2276 | S125PN | 2024-03-22 | 65.00 | V |  | 0.00 | 13:00
| 2024-03-22 | LP2SCEGA | 3895652 | 2276 | S125PN | 2024-03-22 | 65.00 | V |  | 0.00 | 12:00
| 2024-03-22 | LP2SCEGA | 3895651 | 2276 | S125PN | 2024-03-22 | 65.00 | V |  | 0.00 | 11:00
| 2024-03-22 | LP2SCEGA | 3895640 | 2276 | S125PN | 2024-03-22 | 65.00 | V |  | 0.00 | 10:00
| 2024-03-22 | LP2SCEGA | 3895639 | 2276 | S125PN | 2024-03-22 | 65.00 | V |  | 0.00 | 9:00
| 2024-03-22 | LP2SCEGA | 3895638 | 2276 | S125PN | 2024-03-22 | 65.00 | V |  | 0.00 | 8:00
| 2024-03-22 | LP2SCEGA | 3895637 | 2276 | S125PN | 2024-03-22 | 65.00 | V |  | 0.00 | 7:00
| 2024-03-22 | LP2SCEGC | 3890612 | 2276 | S125PN | 2024-03-22 | 65.00 | V |  | 0.00 | 6:00
| 2024-03-22 | LP2SCEGC | 3890611 | 2276 | S125PN | 2024-03-22 | 65.00 | V |  | 0.00 | 5:00
| 2024-03-22 | LP2SCEGC | 3890610 | 2276 | S125PN | 2024-03-22 | 65.00 | V |  | 0.00 | 4:00
| 2024-03-22 | LP2SCEGC | 3890609 | 2276 | S125PN | 2024-03-22 | 65.00 | V |  | 0.00 | 3:00
| 2024-03-22 | LP2SCEGC | 3890608 | 2276 | S125PN | 2024-03-22 | 65.00 | V |  | 0.00 | 2:00
| 2024-03-22 | LP2SCEGC | 3890607 | 2276 | S125PN | 2024-03-22 | 65.00 | V |  | 0.00 | 1:00
| 2024-03-23 | LP2SCEGC | 3898445 | 2281 | GT6-TTXC | 2024-03-22 | 490.00 | °C | 520.00 | 25.00 | 24:00
| 2024-03-23 | LP2SCEGC | 3900276 | 2281 | GT6-TTXC | 2024-03-22 | 495.00 | °C | 520.00 | 25.00 | 24:00
| 2024-03-23 | LP2SCEGC | 3898444 | 2281 | GT6-TTXC | 2024-03-22 | 490.00 | °C | 520.00 | 25.00 | 23:00
| 2024-03-23 | LP2SCEGC | 3900275 | 2281 | GT6-TTXC | 2024-03-22 | 498.00 | °C | 520.00 | 25.00 | 23:00
| 2024-03-22 | LP2SCEGB | 3897858 | 2281 | GT6-TTXC | 2024-03-22 | 491.00 | °C | 520.00 | 25.00 | 22:00
| 2024-03-22 | LP2SCEGB | 3897857 | 2281 | GT6-TTXC | 2024-03-22 | 495.00 | °C | 520.00 | 25.00 | 21:00
| 2024-03-22 | LP2SCEGB | 3897856 | 2281 | GT6-TTXC | 2024-03-22 | 498.00 | °C | 520.00 | 25.00 | 20:00
| 2024-03-22 | LP2SCEGB | 3897855 | 2281 | GT6-TTXC | 2024-03-22 | 497.00 | °C | 520.00 | 25.00 | 19:00
| 2024-03-22 | LP2SCEGB | 3897854 | 2281 | GT6-TTXC | 2024-03-22 | 497.00 | °C | 520.00 | 25.00 | 18:00
| 2024-03-22 | LP2SCEGB | 3897853 | 2281 | GT6-TTXC | 2024-03-22 | 501.00 | °C | 520.00 | 25.00 | 17:00
| 2024-03-22 | LP2SCEGB | 3897852 | 2281 | GT6-TTXC | 2024-03-22 | 501.00 | °C | 520.00 | 25.00 | 16:00
| 2024-03-22 | LP2SCEGB | 3897851 | 2281 | GT6-TTXC | 2024-03-22 | 501.00 | °C | 520.00 | 25.00 | 15:00
| 2024-03-22 | LP2SCEGA | 3895662 | 2281 | GT6-TTXC | 2024-03-22 | 500.00 | °C | 520.00 | 25.00 | 14:00
| 2024-03-22 | LP2SCEGA | 3895661 | 2281 | GT6-TTXC | 2024-03-22 | 500.00 | °C | 520.00 | 25.00 | 13:00
| 2024-03-22 | LP2SCEGA | 3895660 | 2281 | GT6-TTXC | 2024-03-22 | 499.00 | °C | 520.00 | 25.00 | 12:00
| 2024-03-22 | LP2SCEGA | 3895659 | 2281 | GT6-TTXC | 2024-03-22 | 499.00 | °C | 520.00 | 25.00 | 11:00
| 2024-03-22 | LP2SCEGA | 3895658 | 2281 | GT6-TTXC | 2024-03-22 | 498.00 | °C | 520.00 | 25.00 | 10:00
| 2024-03-22 | LP2SCEGA | 3895657 | 2281 | GT6-TTXC | 2024-03-22 | 493.00 | °C | 520.00 | 25.00 | 9:00
| 2024-03-22 | LP2SCEGA | 3895656 | 2281 | GT6-TTXC | 2024-03-22 | 485.00 | °C | 520.00 | 25.00 | 8:00
| 2024-03-22 | LP2SCEGA | 3895655 | 2281 | GT6-TTXC | 2024-03-22 | 488.00 | °C | 520.00 | 25.00 | 7:00
| 2024-03-22 | LP2SCEGC | 3890620 | 2281 | GT6-TTXC | 2024-03-22 | 487.00 | °C | 520.00 | 25.00 | 6:00
| 2024-03-22 | LP2SCEGC | 3890619 | 2281 | GT6-TTXC | 2024-03-22 | 487.00 | °C | 520.00 | 25.00 | 5:00
| 2024-03-22 | LP2SCEGC | 3890618 | 2281 | GT6-TTXC | 2024-03-22 | 487.00 | °C | 520.00 | 25.00 | 4:00
| 2024-03-22 | LP2SCEGC | 3890617 | 2281 | GT6-TTXC | 2024-03-22 | 487.00 | °C | 520.00 | 25.00 | 3:00
| 2024-03-22 | LP2SCEGC | 3890616 | 2281 | GT6-TTXC | 2024-03-22 | 487.00 | °C | 520.00 | 25.00 | 2:00
| 2024-03-22 | LP2SCEGC | 3890615 | 2281 | GT6-TTXC | 2024-03-22 | 490.00 | °C | 520.00 | 25.00 | 1:00
| 2024-03-23 | LP2SCEGC | 3898449 | 2284 | TNH UNIT 6 | 2024-03-22 | 100.23 | % | 105.00 | 90.00 | 24:00
| 2024-03-23 | LP2SCEGC | 3900284 | 2284 | TNH UNIT 6 | 2024-03-22 | 100.14 | % | 105.00 | 90.00 | 24:00
| 2024-03-23 | LP2SCEGC | 3898448 | 2284 | TNH UNIT 6 | 2024-03-22 | 100.16 | % | 105.00 | 90.00 | 23:00
| 2024-03-23 | LP2SCEGC | 3900283 | 2284 | TNH UNIT 6 | 2024-03-22 | 100.11 | % | 105.00 | 90.00 | 23:00
| 2024-03-22 | LP2SCEGB | 3897866 | 2284 | TNH UNIT 6 | 2024-03-22 | 100.39 | % | 105.00 | 90.00 | 22:00
| 2024-03-22 | LP2SCEGB | 3897865 | 2284 | TNH UNIT 6 | 2024-03-22 | 100.33 | % | 105.00 | 90.00 | 21:00
| 2024-03-22 | LP2SCEGB | 3897864 | 2284 | TNH UNIT 6 | 2024-03-22 | 100.27 | % | 105.00 | 90.00 | 20:00
| 2024-03-22 | LP2SCEGB | 3897863 | 2284 | TNH UNIT 6 | 2024-03-22 | 100.41 | % | 105.00 | 90.00 | 19:00
| 2024-03-22 | LP2SCEGB | 3897862 | 2284 | TNH UNIT 6 | 2024-03-22 | 100.30 | % | 105.00 | 90.00 | 18:00
| 2024-03-22 | LP2SCEGB | 3897861 | 2284 | TNH UNIT 6 | 2024-03-22 | 100.46 | % | 105.00 | 90.00 | 17:00
| 2024-03-22 | LP2SCEGB | 3897860 | 2284 | TNH UNIT 6 | 2024-03-22 | 100.11 | % | 105.00 | 90.00 | 16:00
| 2024-03-22 | LP2SCEGB | 3897859 | 2284 | TNH UNIT 6 | 2024-03-22 | 100.22 | % | 105.00 | 90.00 | 15:00
| 2024-03-22 | LP2SCEGA | 3895670 | 2284 | TNH UNIT 6 | 2024-03-22 | 100.35 | % | 105.00 | 90.00 | 14:00
| 2024-03-22 | LP2SCEGA | 3895669 | 2284 | TNH UNIT 6 | 2024-03-22 | 100.34 | % | 105.00 | 90.00 | 13:00
| 2024-03-22 | LP2SCEGA | 3895668 | 2284 | TNH UNIT 6 | 2024-03-22 | 100.33 | % | 105.00 | 90.00 | 12:00
| 2024-03-22 | LP2SCEGA | 3895667 | 2284 | TNH UNIT 6 | 2024-03-22 | 100.23 | % | 105.00 | 90.00 | 11:00
| 2024-03-22 | LP2SCEGA | 3895666 | 2284 | TNH UNIT 6 | 2024-03-22 | 100.25 | % | 105.00 | 90.00 | 10:00
| 2024-03-22 | LP2SCEGA | 3895665 | 2284 | TNH UNIT 6 | 2024-03-22 | 100.24 | % | 105.00 | 90.00 | 9:00
| 2024-03-22 | LP2SCEGA | 3895664 | 2284 | TNH UNIT 6 | 2024-03-22 | 100.44 | % | 105.00 | 90.00 | 8:00
| 2024-03-22 | LP2SCEGA | 3895663 | 2284 | TNH UNIT 6 | 2024-03-22 | 100.23 | % | 105.00 | 90.00 | 7:00
| 2024-03-22 | LP2SCEGC | 3890628 | 2284 | TNH UNIT 6 | 2024-03-22 | 100.43 | % | 105.00 | 90.00 | 6:00
| 2024-03-22 | LP2SCEGC | 3890627 | 2284 | TNH UNIT 6 | 2024-03-22 | 100.43 | % | 105.00 | 90.00 | 5:00
| 2024-03-22 | LP2SCEGC | 3890626 | 2284 | TNH UNIT 6 | 2024-03-22 | 100.43 | % | 105.00 | 90.00 | 4:00
| 2024-03-22 | LP2SCEGC | 3890625 | 2284 | TNH UNIT 6 | 2024-03-22 | 100.44 | % | 105.00 | 90.00 | 3:00
| 2024-03-22 | LP2SCEGC | 3890624 | 2284 | TNH UNIT 6 | 2024-03-22 | 100.12 | % | 105.00 | 90.00 | 2:00
| 2024-03-22 | LP2SCEGC | 3890623 | 2284 | TNH UNIT 6 | 2024-03-22 | 100.24 | % | 105.00 | 90.00 | 1:00
| 2024-03-23 | LP2SCEGC | 3898453 | 2287 | CTIM UNIT 6 | 2024-03-22 | 23.00 | °C |  | 0.00 | 24:00
| 2024-03-23 | LP2SCEGC | 3900292 | 2287 | CTIM UNIT 6 | 2024-03-22 | 22.49 | °C |  | 0.00 | 24:00
| 2024-03-23 | LP2SCEGC | 3898452 | 2287 | CTIM UNIT 6 | 2024-03-22 | 23.00 | °C |  | 0.00 | 23:00
| 2024-03-23 | LP2SCEGC | 3900291 | 2287 | CTIM UNIT 6 | 2024-03-22 | 23.50 | °C |  | 0.00 | 23:00
| 2024-03-22 | LP2SCEGB | 3897874 | 2287 | CTIM UNIT 6 | 2024-03-22 | 23.00 | °C |  | 0.00 | 22:00
| 2024-03-22 | LP2SCEGB | 3897873 | 2287 | CTIM UNIT 6 | 2024-03-22 | 24.00 | °C |  | 0.00 | 21:00
| 2024-03-22 | LP2SCEGB | 3897872 | 2287 | CTIM UNIT 6 | 2024-03-22 | 23.00 | °C |  | 0.00 | 20:00
| 2024-03-22 | LP2SCEGB | 3897871 | 2287 | CTIM UNIT 6 | 2024-03-22 | 24.00 | °C |  | 0.00 | 19:00
| 2024-03-22 | LP2SCEGB | 3897870 | 2287 | CTIM UNIT 6 | 2024-03-22 | 25.00 | °C |  | 0.00 | 18:00
| 2024-03-22 | LP2SCEGB | 3897869 | 2287 | CTIM UNIT 6 | 2024-03-22 | 26.00 | °C |  | 0.00 | 17:00
| 2024-03-22 | LP2SCEGB | 3897868 | 2287 | CTIM UNIT 6 | 2024-03-22 | 28.00 | °C |  | 0.00 | 16:00
| 2024-03-22 | LP2SCEGB | 3897867 | 2287 | CTIM UNIT 6 | 2024-03-22 | 27.00 | °C |  | 0.00 | 15:00
| 2024-03-22 | LP2SCEGA | 3895678 | 2287 | CTIM UNIT 6 | 2024-03-22 | 27.03 | °C |  | 0.00 | 14:00
| 2024-03-22 | LP2SCEGA | 3895677 | 2287 | CTIM UNIT 6 | 2024-03-22 | 27.50 | °C |  | 0.00 | 13:00
| 2024-03-22 | LP2SCEGA | 3895676 | 2287 | CTIM UNIT 6 | 2024-03-22 | 27.46 | °C |  | 0.00 | 12:00
| 2024-03-22 | LP2SCEGA | 3895675 | 2287 | CTIM UNIT 6 | 2024-03-22 | 27.20 | °C |  | 0.00 | 11:00
| 2024-03-22 | LP2SCEGA | 3895674 | 2287 | CTIM UNIT 6 | 2024-03-22 | 24.08 | °C |  | 0.00 | 10:00
| 2024-03-22 | LP2SCEGA | 3895673 | 2287 | CTIM UNIT 6 | 2024-03-22 | 23.07 | °C |  | 0.00 | 9:00
| 2024-03-22 | LP2SCEGA | 3895672 | 2287 | CTIM UNIT 6 | 2024-03-22 | 21.33 | °C |  | 0.00 | 8:00
| 2024-03-22 | LP2SCEGA | 3895671 | 2287 | CTIM UNIT 6 | 2024-03-22 | 20.31 | °C |  | 0.00 | 7:00
| 2024-03-22 | LP2SCEGC | 3890636 | 2287 | CTIM UNIT 6 | 2024-03-22 | 23.00 | °C |  | 0.00 | 6:00
| 2024-03-22 | LP2SCEGC | 3890635 | 2287 | CTIM UNIT 6 | 2024-03-22 | 23.00 | °C |  | 0.00 | 5:00
| 2024-03-22 | LP2SCEGC | 3890634 | 2287 | CTIM UNIT 6 | 2024-03-22 | 23.00 | °C |  | 0.00 | 4:00
| 2024-03-22 | LP2SCEGC | 3890633 | 2287 | CTIM UNIT 6 | 2024-03-22 | 23.00 | °C |  | 0.00 | 3:00
| 2024-03-22 | LP2SCEGC | 3890632 | 2287 | CTIM UNIT 6 | 2024-03-22 | 23.00 | °C |  | 0.00 | 2:00
| 2024-03-22 | LP2SCEGC | 3890631 | 2287 | CTIM UNIT 6 | 2024-03-22 | 23.00 | °C |  | 0.00 | 1:00
| 2024-03-24 | LP2SCEGA | 3908617 | 853 | TURBINE VIBRATION BTRG1 | 2024-03-23 | 0.68 | mm/s | 12.50 | 0.00 | 24:00
| 2024-03-24 | LP2SCEGA | 3908616 | 853 | TURBINE VIBRATION BTRG1 | 2024-03-23 | 0.71 | mm/s | 12.50 | 0.00 | 23:00
| 2024-03-23 | LP2SCEGD | 3906975 | 853 | TURBINE VIBRATION BTRG1 | 2024-03-23 | 0.73 | mm/s | 12.50 | 0.00 | 22:00
| 2024-03-23 | LP2SCEGD | 3906974 | 853 | TURBINE VIBRATION BTRG1 | 2024-03-23 | 0.73 | mm/s | 12.50 | 0.00 | 21:00
| 2024-03-23 | LP2SCEGD | 3906973 | 853 | TURBINE VIBRATION BTRG1 | 2024-03-23 | 0.73 | mm/s | 12.50 | 0.00 | 20:00
| 2024-03-23 | LP2SCEGD | 3906972 | 853 | TURBINE VIBRATION BTRG1 | 2024-03-23 | 0.73 | mm/s | 12.50 | 0.00 | 19:00
| 2024-03-23 | LP2SCEGD | 3906971 | 853 | TURBINE VIBRATION BTRG1 | 2024-03-23 | 0.73 | mm/s | 12.50 | 0.00 | 18:00
| 2024-03-23 | LP2SCEGD | 3906970 | 853 | TURBINE VIBRATION BTRG1 | 2024-03-23 | 0.70 | mm/s | 12.50 | 0.00 | 17:00
| 2024-03-23 | LP2SCEGD | 3906969 | 853 | TURBINE VIBRATION BTRG1 | 2024-03-23 | 0.67 | mm/s | 12.50 | 0.00 | 16:00
| 2024-03-23 | LP2SCEGD | 3906968 | 853 | TURBINE VIBRATION BTRG1 | 2024-03-23 | 0.71 | mm/s | 12.50 | 0.00 | 15:00
| 2024-03-23 | LP2SCEGB | 3904855 | 853 | TURBINE VIBRATION BTRG1 | 2024-03-23 | 0.74 | mm/s | 12.50 | 0.00 | 14:00
| 2024-03-23 | LP2SCEGB | 3904854 | 853 | TURBINE VIBRATION BTRG1 | 2024-03-23 | 0.75 | mm/s | 12.50 | 0.00 | 13:00
| 2024-03-23 | LP2SCEGB | 3904853 | 853 | TURBINE VIBRATION BTRG1 | 2024-03-23 | 0.74 | mm/s | 12.50 | 0.00 | 12:00
| 2024-03-23 | LP2SCEGB | 3904852 | 853 | TURBINE VIBRATION BTRG1 | 2024-03-23 | 0.75 | mm/s | 12.50 | 0.00 | 11:00
| 2024-03-23 | LP2SCEGB | 3904851 | 853 | TURBINE VIBRATION BTRG1 | 2024-03-23 | 0.71 | mm/s | 12.50 | 0.00 | 10:00
| 2024-03-23 | LP2SCEGB | 3904850 | 853 | TURBINE VIBRATION BTRG1 | 2024-03-23 | 0.73 | mm/s | 12.50 | 0.00 | 9:00
| 2024-03-23 | LP2SCEGB | 3904849 | 853 | TURBINE VIBRATION BTRG1 | 2024-03-23 | 0.75 | mm/s | 12.50 | 0.00 | 8:00
| 2024-03-23 | LP2SCEGB | 3904848 | 853 | TURBINE VIBRATION BTRG1 | 2024-03-23 | 0.73 | mm/s | 12.50 | 0.00 | 7:00
| 2024-03-23 | LP2SCEGC | 3899962 | 853 | TURBINE VIBRATION BTRG1 | 2024-03-23 | 0.68 | mm/s | 12.50 | 0.00 | 6:00
| 2024-03-23 | LP2SCEGC | 3899961 | 853 | TURBINE VIBRATION BTRG1 | 2024-03-23 | 0.75 | mm/s | 12.50 | 0.00 | 5:00
| 2024-03-23 | LP2SCEGC | 3899960 | 853 | TURBINE VIBRATION BTRG1 | 2024-03-23 | 0.73 | mm/s | 12.50 | 0.00 | 4:00
| 2024-03-23 | LP2SCEGC | 3899959 | 853 | TURBINE VIBRATION BTRG1 | 2024-03-23 | 0.71 | mm/s | 12.50 | 0.00 | 3:00
| 2024-03-23 | LP2SCEGC | 3898287 | 853 | TURBINE VIBRATION BTRG1 | 2024-03-23 | 0.65 | mm/s | 12.50 | 0.00 | 2:00
| 2024-03-23 | LP2SCEGC | 3899958 | 853 | TURBINE VIBRATION BTRG1 | 2024-03-23 | 0.65 | mm/s | 12.50 | 0.00 | 2:00
| 2024-03-23 | LP2SCEGC | 3898286 | 853 | TURBINE VIBRATION BTRG1 | 2024-03-23 | 0.69 | mm/s | 12.50 | 0.00 | 1:00
| 2024-03-23 | LP2SCEGC | 3899957 | 853 | TURBINE VIBRATION BTRG1 | 2024-03-23 | 0.69 | mm/s | 12.50 | 0.00 | 1:00
| 2024-03-24 | LP2SCEGA | 3908625 | 854 | TURBINE VIBRATION BTRG2 | 2024-03-23 | 1.46 | mm/s | 12.50 | 0.00 | 24:00
| 2024-03-24 | LP2SCEGA | 3908624 | 854 | TURBINE VIBRATION BTRG2 | 2024-03-23 | 1.52 | mm/s | 12.50 | 0.00 | 23:00
| 2024-03-23 | LP2SCEGD | 3906983 | 854 | TURBINE VIBRATION BTRG2 | 2024-03-23 | 1.63 | mm/s | 12.50 | 0.00 | 22:00
| 2024-03-23 | LP2SCEGD | 3906982 | 854 | TURBINE VIBRATION BTRG2 | 2024-03-23 | 1.58 | mm/s | 12.50 | 0.00 | 21:00
| 2024-03-23 | LP2SCEGD | 3906981 | 854 | TURBINE VIBRATION BTRG2 | 2024-03-23 | 1.56 | mm/s | 12.50 | 0.00 | 20:00
| 2024-03-23 | LP2SCEGD | 3906980 | 854 | TURBINE VIBRATION BTRG2 | 2024-03-23 | 1.65 | mm/s | 12.50 | 0.00 | 19:00
| 2024-03-23 | LP2SCEGD | 3906979 | 854 | TURBINE VIBRATION BTRG2 | 2024-03-23 | 1.64 | mm/s | 12.50 | 0.00 | 18:00
| 2024-03-23 | LP2SCEGD | 3906978 | 854 | TURBINE VIBRATION BTRG2 | 2024-03-23 | 1.61 | mm/s | 12.50 | 0.00 | 17:00
| 2024-03-23 | LP2SCEGD | 3906977 | 854 | TURBINE VIBRATION BTRG2 | 2024-03-23 | 1.55 | mm/s | 12.50 | 0.00 | 16:00
| 2024-03-23 | LP2SCEGD | 3906976 | 854 | TURBINE VIBRATION BTRG2 | 2024-03-23 | 1.62 | mm/s | 12.50 | 0.00 | 15:00
| 2024-03-23 | LP2SCEGB | 3904863 | 854 | TURBINE VIBRATION BTRG2 | 2024-03-23 | 1.53 | mm/s | 12.50 | 0.00 | 14:00
| 2024-03-23 | LP2SCEGB | 3904862 | 854 | TURBINE VIBRATION BTRG2 | 2024-03-23 | 1.54 | mm/s | 12.50 | 0.00 | 13:00
| 2024-03-23 | LP2SCEGB | 3904861 | 854 | TURBINE VIBRATION BTRG2 | 2024-03-23 | 1.46 | mm/s | 12.50 | 0.00 | 12:00
| 2024-03-23 | LP2SCEGB | 3904860 | 854 | TURBINE VIBRATION BTRG2 | 2024-03-23 | 1.59 | mm/s | 12.50 | 0.00 | 11:00
| 2024-03-23 | LP2SCEGB | 3904859 | 854 | TURBINE VIBRATION BTRG2 | 2024-03-23 | 1.56 | mm/s | 12.50 | 0.00 | 10:00
| 2024-03-23 | LP2SCEGB | 3904858 | 854 | TURBINE VIBRATION BTRG2 | 2024-03-23 | 1.48 | mm/s | 12.50 | 0.00 | 9:00
| 2024-03-23 | LP2SCEGB | 3904857 | 854 | TURBINE VIBRATION BTRG2 | 2024-03-23 | 1.61 | mm/s | 12.50 | 0.00 | 8:00
| 2024-03-23 | LP2SCEGB | 3904856 | 854 | TURBINE VIBRATION BTRG2 | 2024-03-23 | 1.55 | mm/s | 12.50 | 0.00 | 7:00
| 2024-03-23 | LP2SCEGC | 3899970 | 854 | TURBINE VIBRATION BTRG2 | 2024-03-23 | 1.45 | mm/s | 12.50 | 0.00 | 6:00
| 2024-03-23 | LP2SCEGC | 3899969 | 854 | TURBINE VIBRATION BTRG2 | 2024-03-23 | 1.54 | mm/s | 12.50 | 0.00 | 5:00
| 2024-03-23 | LP2SCEGC | 3899968 | 854 | TURBINE VIBRATION BTRG2 | 2024-03-23 | 1.42 | mm/s | 12.50 | 0.00 | 4:00
| 2024-03-23 | LP2SCEGC | 3899967 | 854 | TURBINE VIBRATION BTRG2 | 2024-03-23 | 1.58 | mm/s | 12.50 | 0.00 | 3:00
| 2024-03-23 | LP2SCEGC | 3898291 | 854 | TURBINE VIBRATION BTRG2 | 2024-03-23 | 1.55 | mm/s | 12.50 | 0.00 | 2:00
| 2024-03-23 | LP2SCEGC | 3899966 | 854 | TURBINE VIBRATION BTRG2 | 2024-03-23 | 1.55 | mm/s | 12.50 | 0.00 | 2:00
| 2024-03-23 | LP2SCEGC | 3898290 | 854 | TURBINE VIBRATION BTRG2 | 2024-03-23 | 1.51 | mm/s | 12.50 | 0.00 | 1:00
| 2024-03-23 | LP2SCEGC | 3899965 | 854 | TURBINE VIBRATION BTRG2 | 2024-03-23 | 1.51 | mm/s | 12.50 | 0.00 | 1:00
| 2024-03-24 | LP2SCEGA | 3908633 | 855 | GENERATOR VIBRATION BRG1 | 2024-03-23 | 3.48 | mm/s | 12.50 | 0.00 | 24:00
| 2024-03-24 | LP2SCEGA | 3908632 | 855 | GENERATOR VIBRATION BRG1 | 2024-03-23 | 3.46 | mm/s | 12.50 | 0.00 | 23:00
| 2024-03-23 | LP2SCEGD | 3906991 | 855 | GENERATOR VIBRATION BRG1 | 2024-03-23 | 3.47 | mm/s | 12.50 | 0.00 | 22:00
| 2024-03-23 | LP2SCEGD | 3906990 | 855 | GENERATOR VIBRATION BRG1 | 2024-03-23 | 3.45 | mm/s | 12.50 | 0.00 | 21:00
| 2024-03-23 | LP2SCEGD | 3906989 | 855 | GENERATOR VIBRATION BRG1 | 2024-03-23 | 3.47 | mm/s | 12.50 | 0.00 | 20:00
| 2024-03-23 | LP2SCEGD | 3906988 | 855 | GENERATOR VIBRATION BRG1 | 2024-03-23 | 3.48 | mm/s | 12.50 | 0.00 | 19:00
| 2024-03-23 | LP2SCEGD | 3906987 | 855 | GENERATOR VIBRATION BRG1 | 2024-03-23 | 3.52 | mm/s | 12.50 | 0.00 | 18:00
| 2024-03-23 | LP2SCEGD | 3906986 | 855 | GENERATOR VIBRATION BRG1 | 2024-03-23 | 3.51 | mm/s | 12.50 | 0.00 | 17:00
| 2024-03-23 | LP2SCEGD | 3906985 | 855 | GENERATOR VIBRATION BRG1 | 2024-03-23 | 3.50 | mm/s | 12.50 | 0.00 | 16:00
| 2024-03-23 | LP2SCEGD | 3906984 | 855 | GENERATOR VIBRATION BRG1 | 2024-03-23 | 3.46 | mm/s | 12.50 | 0.00 | 15:00
| 2024-03-23 | LP2SCEGB | 3904871 | 855 | GENERATOR VIBRATION BRG1 | 2024-03-23 | 3.39 | mm/s | 12.50 | 0.00 | 14:00
| 2024-03-23 | LP2SCEGB | 3904870 | 855 | GENERATOR VIBRATION BRG1 | 2024-03-23 | 3.38 | mm/s | 12.50 | 0.00 | 13:00
| 2024-03-23 | LP2SCEGB | 3904869 | 855 | GENERATOR VIBRATION BRG1 | 2024-03-23 | 3.36 | mm/s | 12.50 | 0.00 | 12:00
| 2024-03-23 | LP2SCEGB | 3904868 | 855 | GENERATOR VIBRATION BRG1 | 2024-03-23 | 3.35 | mm/s | 12.50 | 0.00 | 11:00
| 2024-03-23 | LP2SCEGB | 3904867 | 855 | GENERATOR VIBRATION BRG1 | 2024-03-23 | 3.37 | mm/s | 12.50 | 0.00 | 10:00
| 2024-03-23 | LP2SCEGB | 3904866 | 855 | GENERATOR VIBRATION BRG1 | 2024-03-23 | 3.38 | mm/s | 12.50 | 0.00 | 9:00
| 2024-03-23 | LP2SCEGB | 3904865 | 855 | GENERATOR VIBRATION BRG1 | 2024-03-23 | 3.35 | mm/s | 12.50 | 0.00 | 8:00
| 2024-03-23 | LP2SCEGB | 3904864 | 855 | GENERATOR VIBRATION BRG1 | 2024-03-23 | 3.39 | mm/s | 12.50 | 0.00 | 7:00
| 2024-03-23 | LP2SCEGC | 3899978 | 855 | GENERATOR VIBRATION BRG1 | 2024-03-23 | 3.49 | mm/s | 12.50 | 0.00 | 6:00
| 2024-03-23 | LP2SCEGC | 3899977 | 855 | GENERATOR VIBRATION BRG1 | 2024-03-23 | 3.52 | mm/s | 12.50 | 0.00 | 5:00
| 2024-03-23 | LP2SCEGC | 3899976 | 855 | GENERATOR VIBRATION BRG1 | 2024-03-23 | 3.53 | mm/s | 12.50 | 0.00 | 4:00
| 2024-03-23 | LP2SCEGC | 3899975 | 855 | GENERATOR VIBRATION BRG1 | 2024-03-23 | 3.50 | mm/s | 12.50 | 0.00 | 3:00
| 2024-03-23 | LP2SCEGC | 3898295 | 855 | GENERATOR VIBRATION BRG1 | 2024-03-23 | 3.48 | mm/s | 12.50 | 0.00 | 2:00
| 2024-03-23 | LP2SCEGC | 3899974 | 855 | GENERATOR VIBRATION BRG1 | 2024-03-23 | 3.48 | mm/s | 12.50 | 0.00 | 2:00
| 2024-03-23 | LP2SCEGC | 3898294 | 855 | GENERATOR VIBRATION BRG1 | 2024-03-23 | 3.47 | mm/s | 12.50 | 0.00 | 1:00
| 2024-03-23 | LP2SCEGC | 3899973 | 855 | GENERATOR VIBRATION BRG1 | 2024-03-23 | 3.47 | mm/s | 12.50 | 0.00 | 1:00
| 2024-03-24 | LP2SCEGA | 3908641 | 856 | GENERATOR VIBRATION BRG2 | 2024-03-23 | 10.31 | mm/s | 12.50 | 0.00 | 24:00
| 2024-03-24 | LP2SCEGA | 3908640 | 856 | GENERATOR VIBRATION BRG2 | 2024-03-23 | 10.56 | mm/s | 12.50 | 0.00 | 23:00
| 2024-03-23 | LP2SCEGD | 3906999 | 856 | GENERATOR VIBRATION BRG2 | 2024-03-23 | 10.31 | mm/s | 12.50 | 0.00 | 22:00
| 2024-03-23 | LP2SCEGD | 3906998 | 856 | GENERATOR VIBRATION BRG2 | 2024-03-23 | 10.45 | mm/s | 12.50 | 0.00 | 21:00
| 2024-03-23 | LP2SCEGD | 3906997 | 856 | GENERATOR VIBRATION BRG2 | 2024-03-23 | 10.41 | mm/s | 12.50 | 0.00 | 20:00
| 2024-03-23 | LP2SCEGD | 3906996 | 856 | GENERATOR VIBRATION BRG2 | 2024-03-23 | 10.42 | mm/s | 12.50 | 0.00 | 19:00
| 2024-03-23 | LP2SCEGD | 3906995 | 856 | GENERATOR VIBRATION BRG2 | 2024-03-23 | 10.46 | mm/s | 12.50 | 0.00 | 18:00
| 2024-03-23 | LP2SCEGD | 3906994 | 856 | GENERATOR VIBRATION BRG2 | 2024-03-23 | 10.38 | mm/s | 12.50 | 0.00 | 17:00
| 2024-03-23 | LP2SCEGD | 3906993 | 856 | GENERATOR VIBRATION BRG2 | 2024-03-23 | 10.40 | mm/s | 12.50 | 0.00 | 16:00
| 2024-03-23 | LP2SCEGD | 3906992 | 856 | GENERATOR VIBRATION BRG2 | 2024-03-23 | 10.45 | mm/s | 12.50 | 0.00 | 15:00
| 2024-03-23 | LP2SCEGB | 3904879 | 856 | GENERATOR VIBRATION BRG2 | 2024-03-23 | 10.85 | mm/s | 12.50 | 0.00 | 14:00
| 2024-03-23 | LP2SCEGB | 3904878 | 856 | GENERATOR VIBRATION BRG2 | 2024-03-23 | 10.72 | mm/s | 12.50 | 0.00 | 13:00
| 2024-03-23 | LP2SCEGB | 3904877 | 856 | GENERATOR VIBRATION BRG2 | 2024-03-23 | 10.65 | mm/s | 12.50 | 0.00 | 12:00
| 2024-03-23 | LP2SCEGB | 3904876 | 856 | GENERATOR VIBRATION BRG2 | 2024-03-23 | 10.57 | mm/s | 12.50 | 0.00 | 11:00
| 2024-03-23 | LP2SCEGB | 3904875 | 856 | GENERATOR VIBRATION BRG2 | 2024-03-23 | 10.88 | mm/s | 12.50 | 0.00 | 10:00
| 2024-03-23 | LP2SCEGB | 3904874 | 856 | GENERATOR VIBRATION BRG2 | 2024-03-23 | 10.85 | mm/s | 12.50 | 0.00 | 9:00
| 2024-03-23 | LP2SCEGB | 3904873 | 856 | GENERATOR VIBRATION BRG2 | 2024-03-23 | 10.87 | mm/s | 12.50 | 0.00 | 8:00
| 2024-03-23 | LP2SCEGB | 3904872 | 856 | GENERATOR VIBRATION BRG2 | 2024-03-23 | 10.34 | mm/s | 12.50 | 0.00 | 7:00
| 2024-03-23 | LP2SCEGC | 3899986 | 856 | GENERATOR VIBRATION BRG2 | 2024-03-23 | 10.25 | mm/s | 12.50 | 0.00 | 6:00
| 2024-03-23 | LP2SCEGC | 3899985 | 856 | GENERATOR VIBRATION BRG2 | 2024-03-23 | 10.24 | mm/s | 12.50 | 0.00 | 5:00
| 2024-03-23 | LP2SCEGC | 3899984 | 856 | GENERATOR VIBRATION BRG2 | 2024-03-23 | 10.23 | mm/s | 12.50 | 0.00 | 4:00
| 2024-03-23 | LP2SCEGC | 3899983 | 856 | GENERATOR VIBRATION BRG2 | 2024-03-23 | 10.26 | mm/s | 12.50 | 0.00 | 3:00
| 2024-03-23 | LP2SCEGC | 3898299 | 856 | GENERATOR VIBRATION BRG2 | 2024-03-23 | 10.26 | mm/s | 12.50 | 0.00 | 2:00
| 2024-03-23 | LP2SCEGC | 3899982 | 856 | GENERATOR VIBRATION BRG2 | 2024-03-23 | 10.26 | mm/s | 12.50 | 0.00 | 2:00
| 2024-03-23 | LP2SCEGC | 3898298 | 856 | GENERATOR VIBRATION BRG2 | 2024-03-23 | 10.28 | mm/s | 12.50 | 0.00 | 1:00
| 2024-03-23 | LP2SCEGC | 3899981 | 856 | GENERATOR VIBRATION BRG2 | 2024-03-23 | 10.28 | mm/s | 12.50 | 0.00 | 1:00
| 2024-03-24 | LP2SCEGA | 3908649 | 857 | COMPRESSOR DISCH PRESSURE | 2024-03-23 | 8.42 | kg/cm2 |  |  | 24:00
| 2024-03-24 | LP2SCEGA | 3908648 | 857 | COMPRESSOR DISCH PRESSURE | 2024-03-23 | 8.44 | kg/cm2 |  |  | 23:00
| 2024-03-23 | LP2SCEGD | 3907007 | 857 | COMPRESSOR DISCH PRESSURE | 2024-03-23 | 8.38 | kg/cm2 |  |  | 22:00
| 2024-03-23 | LP2SCEGD | 3907006 | 857 | COMPRESSOR DISCH PRESSURE | 2024-03-23 | 8.32 | kg/cm2 |  |  | 21:00
| 2024-03-23 | LP2SCEGD | 3907005 | 857 | COMPRESSOR DISCH PRESSURE | 2024-03-23 | 8.34 | kg/cm2 |  |  | 20:00
| 2024-03-23 | LP2SCEGD | 3907004 | 857 | COMPRESSOR DISCH PRESSURE | 2024-03-23 | 8.25 | kg/cm2 |  |  | 19:00
| 2024-03-23 | LP2SCEGD | 3907003 | 857 | COMPRESSOR DISCH PRESSURE | 2024-03-23 | 8.23 | kg/cm2 |  |  | 18:00
| 2024-03-23 | LP2SCEGD | 3907002 | 857 | COMPRESSOR DISCH PRESSURE | 2024-03-23 | 8.06 | kg/cm2 |  |  | 17:00
| 2024-03-23 | LP2SCEGD | 3907001 | 857 | COMPRESSOR DISCH PRESSURE | 2024-03-23 | 8.09 | kg/cm2 |  |  | 16:00
| 2024-03-23 | LP2SCEGD | 3907000 | 857 | COMPRESSOR DISCH PRESSURE | 2024-03-23 | 8.09 | kg/cm2 |  |  | 15:00
| 2024-03-23 | LP2SCEGB | 3904887 | 857 | COMPRESSOR DISCH PRESSURE | 2024-03-23 | 8.29 | kg/cm2 |  |  | 14:00
| 2024-03-23 | LP2SCEGB | 3904886 | 857 | COMPRESSOR DISCH PRESSURE | 2024-03-23 | 8.28 | kg/cm2 |  |  | 13:00
| 2024-03-23 | LP2SCEGB | 3904885 | 857 | COMPRESSOR DISCH PRESSURE | 2024-03-23 | 8.29 | kg/cm2 |  |  | 12:00
| 2024-03-23 | LP2SCEGB | 3904884 | 857 | COMPRESSOR DISCH PRESSURE | 2024-03-23 | 8.28 | kg/cm2 |  |  | 11:00
| 2024-03-23 | LP2SCEGB | 3904883 | 857 | COMPRESSOR DISCH PRESSURE | 2024-03-23 | 8.42 | kg/cm2 |  |  | 10:00
| 2024-03-23 | LP2SCEGB | 3904882 | 857 | COMPRESSOR DISCH PRESSURE | 2024-03-23 | 8.45 | kg/cm2 |  |  | 9:00
| 2024-03-23 | LP2SCEGB | 3904881 | 857 | COMPRESSOR DISCH PRESSURE | 2024-03-23 | 8.53 | kg/cm2 |  |  | 8:00
| 2024-03-23 | LP2SCEGB | 3904880 | 857 | COMPRESSOR DISCH PRESSURE | 2024-03-23 | 8.54 | kg/cm2 |  |  | 7:00
| 2024-03-23 | LP2SCEGC | 3899994 | 857 | COMPRESSOR DISCH PRESSURE | 2024-03-23 | 8.57 | kg/cm2 |  |  | 6:00
| 2024-03-23 | LP2SCEGC | 3899993 | 857 | COMPRESSOR DISCH PRESSURE | 2024-03-23 | 8.56 | kg/cm2 |  |  | 5:00
| 2024-03-23 | LP2SCEGC | 3899992 | 857 | COMPRESSOR DISCH PRESSURE | 2024-03-23 | 8.55 | kg/cm2 |  |  | 4:00
| 2024-03-23 | LP2SCEGC | 3899991 | 857 | COMPRESSOR DISCH PRESSURE | 2024-03-23 | 8.57 | kg/cm2 |  |  | 3:00
| 2024-03-23 | LP2SCEGC | 3898303 | 857 | COMPRESSOR DISCH PRESSURE | 2024-03-23 | 8.54 | kg/cm2 |  |  | 2:00
| 2024-03-23 | LP2SCEGC | 3899990 | 857 | COMPRESSOR DISCH PRESSURE | 2024-03-23 | 8.54 | kg/cm2 |  |  | 2:00
| 2024-03-23 | LP2SCEGC | 3898302 | 857 | COMPRESSOR DISCH PRESSURE | 2024-03-23 | 8.55 | kg/cm2 |  |  | 1:00
| 2024-03-23 | LP2SCEGC | 3899989 | 857 | COMPRESSOR DISCH PRESSURE | 2024-03-23 | 8.55 | kg/cm2 |  |  | 1:00
| 2024-03-24 | LP2SCEGA | 3908657 | 858 | TURBINE LUBE HEADER TEMP | 2024-03-23 | 67.72 | °C | 68.00 | 40.00 | 24:00
| 2024-03-24 | LP2SCEGA | 3908656 | 858 | TURBINE LUBE HEADER TEMP | 2024-03-23 | 67.74 | °C | 68.00 | 40.00 | 23:00
| 2024-03-23 | LP2SCEGD | 3907015 | 858 | TURBINE LUBE HEADER TEMP | 2024-03-23 | 67.80 | °C | 68.00 | 40.00 | 22:00
| 2024-03-23 | LP2SCEGD | 3907014 | 858 | TURBINE LUBE HEADER TEMP | 2024-03-23 | 67.84 | °C | 68.00 | 40.00 | 21:00
| 2024-03-23 | LP2SCEGD | 3907013 | 858 | TURBINE LUBE HEADER TEMP | 2024-03-23 | 67.86 | °C | 68.00 | 40.00 | 20:00
| 2024-03-23 | LP2SCEGD | 3907012 | 858 | TURBINE LUBE HEADER TEMP | 2024-03-23 | 67.96 | °C | 68.00 | 40.00 | 19:00
| 2024-03-23 | LP2SCEGD | 3907011 | 858 | TURBINE LUBE HEADER TEMP | 2024-03-23 | 68.02 | °C | 68.00 | 40.00 | 18:00
| 2024-03-23 | LP2SCEGD | 3907010 | 858 | TURBINE LUBE HEADER TEMP | 2024-03-23 | 68.02 | °C | 68.00 | 40.00 | 17:00
| 2024-03-23 | LP2SCEGD | 3907009 | 858 | TURBINE LUBE HEADER TEMP | 2024-03-23 | 68.15 | °C | 68.00 | 40.00 | 16:00
| 2024-03-23 | LP2SCEGD | 3907008 | 858 | TURBINE LUBE HEADER TEMP | 2024-03-23 | 68.01 | °C | 68.00 | 40.00 | 15:00
| 2024-03-23 | LP2SCEGB | 3904895 | 858 | TURBINE LUBE HEADER TEMP | 2024-03-23 | 68.15 | °C | 68.00 | 40.00 | 14:00
| 2024-03-23 | LP2SCEGB | 3904894 | 858 | TURBINE LUBE HEADER TEMP | 2024-03-23 | 68.31 | °C | 68.00 | 40.00 | 13:00
| 2024-03-23 | LP2SCEGB | 3904893 | 858 | TURBINE LUBE HEADER TEMP | 2024-03-23 | 68.27 | °C | 68.00 | 40.00 | 12:00
| 2024-03-23 | LP2SCEGB | 3904892 | 858 | TURBINE LUBE HEADER TEMP | 2024-03-23 | 68.21 | °C | 68.00 | 40.00 | 11:00
| 2024-03-23 | LP2SCEGB | 3904891 | 858 | TURBINE LUBE HEADER TEMP | 2024-03-23 | 67.97 | °C | 68.00 | 40.00 | 10:00
| 2024-03-23 | LP2SCEGB | 3904890 | 858 | TURBINE LUBE HEADER TEMP | 2024-03-23 | 67.79 | °C | 68.00 | 40.00 | 9:00
| 2024-03-23 | LP2SCEGB | 3904889 | 858 | TURBINE LUBE HEADER TEMP | 2024-03-23 | 67.58 | °C | 68.00 | 40.00 | 8:00
| 2024-03-23 | LP2SCEGB | 3904888 | 858 | TURBINE LUBE HEADER TEMP | 2024-03-23 | 66.03 | °C | 68.00 | 40.00 | 7:00
| 2024-03-23 | LP2SCEGC | 3900002 | 858 | TURBINE LUBE HEADER TEMP | 2024-03-23 | 65.63 | °C | 68.00 | 40.00 | 6:00
| 2024-03-23 | LP2SCEGC | 3900001 | 858 | TURBINE LUBE HEADER TEMP | 2024-03-23 | 65.18 | °C | 68.00 | 40.00 | 5:00
| 2024-03-23 | LP2SCEGC | 3900000 | 858 | TURBINE LUBE HEADER TEMP | 2024-03-23 | 65.17 | °C | 68.00 | 40.00 | 4:00
| 2024-03-23 | LP2SCEGC | 3899999 | 858 | TURBINE LUBE HEADER TEMP | 2024-03-23 | 65.36 | °C | 68.00 | 40.00 | 3:00
| 2024-03-23 | LP2SCEGC | 3898307 | 858 | TURBINE LUBE HEADER TEMP | 2024-03-23 | 65.62 | °C | 68.00 | 40.00 | 2:00
| 2024-03-23 | LP2SCEGC | 3899998 | 858 | TURBINE LUBE HEADER TEMP | 2024-03-23 | 65.62 | °C | 68.00 | 40.00 | 2:00
| 2024-03-23 | LP2SCEGC | 3898306 | 858 | TURBINE LUBE HEADER TEMP | 2024-03-23 | 65.82 | °C | 68.00 | 40.00 | 1:00
| 2024-03-23 | LP2SCEGC | 3899997 | 858 | TURBINE LUBE HEADER TEMP | 2024-03-23 | 65.82 | °C | 68.00 | 40.00 | 1:00
| 2024-03-24 | LP2SCEGA | 3908665 | 1428 | ACTIVE LOAD OF UNIT#6 GENERATOR | 2024-03-23 | 20.51 | MW |  |  | 24:00
| 2024-03-24 | LP2SCEGA | 3908664 | 1428 | ACTIVE LOAD OF UNIT#6 GENERATOR | 2024-03-23 | 20.64 | MW |  |  | 23:00
| 2024-03-23 | LP2SCEGD | 3907023 | 1428 | ACTIVE LOAD OF UNIT#6 GENERATOR | 2024-03-23 | 20.77 | MW |  |  | 22:00
| 2024-03-23 | LP2SCEGD | 3907022 | 1428 | ACTIVE LOAD OF UNIT#6 GENERATOR | 2024-03-23 | 20.67 | MW |  |  | 21:00
| 2024-03-23 | LP2SCEGD | 3907021 | 1428 | ACTIVE LOAD OF UNIT#6 GENERATOR | 2024-03-23 | 20.65 | MW |  |  | 20:00
| 2024-03-23 | LP2SCEGD | 3907020 | 1428 | ACTIVE LOAD OF UNIT#6 GENERATOR | 2024-03-23 | 20.56 | MW |  |  | 19:00
| 2024-03-23 | LP2SCEGD | 3907019 | 1428 | ACTIVE LOAD OF UNIT#6 GENERATOR | 2024-03-23 | 20.38 | MW |  |  | 18:00
| 2024-03-23 | LP2SCEGD | 3907018 | 1428 | ACTIVE LOAD OF UNIT#6 GENERATOR | 2024-03-23 | 20.11 | MW |  |  | 17:00
| 2024-03-23 | LP2SCEGD | 3907017 | 1428 | ACTIVE LOAD OF UNIT#6 GENERATOR | 2024-03-23 | 20.04 | MW |  |  | 16:00
| 2024-03-23 | LP2SCEGD | 3907016 | 1428 | ACTIVE LOAD OF UNIT#6 GENERATOR | 2024-03-23 | 20.12 | MW |  |  | 15:00
| 2024-03-23 | LP2SCEGB | 3904903 | 1428 | ACTIVE LOAD OF UNIT#6 GENERATOR | 2024-03-23 | 20.14 | MW |  |  | 14:00
| 2024-03-23 | LP2SCEGB | 3904902 | 1428 | ACTIVE LOAD OF UNIT#6 GENERATOR | 2024-03-23 | 20.28 | MW |  |  | 13:00
| 2024-03-23 | LP2SCEGB | 3904901 | 1428 | ACTIVE LOAD OF UNIT#6 GENERATOR | 2024-03-23 | 20.43 | MW |  |  | 12:00
| 2024-03-23 | LP2SCEGB | 3904900 | 1428 | ACTIVE LOAD OF UNIT#6 GENERATOR | 2024-03-23 | 20.48 | MW |  |  | 11:00
| 2024-03-23 | LP2SCEGB | 3904899 | 1428 | ACTIVE LOAD OF UNIT#6 GENERATOR | 2024-03-23 | 20.69 | MW |  |  | 10:00
| 2024-03-23 | LP2SCEGB | 3904898 | 1428 | ACTIVE LOAD OF UNIT#6 GENERATOR | 2024-03-23 | 20.58 | MW |  |  | 9:00
| 2024-03-23 | LP2SCEGB | 3904897 | 1428 | ACTIVE LOAD OF UNIT#6 GENERATOR | 2024-03-23 | 20.68 | MW |  |  | 8:00
| 2024-03-23 | LP2SCEGB | 3904896 | 1428 | ACTIVE LOAD OF UNIT#6 GENERATOR | 2024-03-23 | 20.43 | MW |  |  | 7:00
| 2024-03-23 | LP2SCEGC | 3900010 | 1428 | ACTIVE LOAD OF UNIT#6 GENERATOR | 2024-03-23 | 20.55 | MW |  |  | 6:00
| 2024-03-23 | LP2SCEGC | 3900009 | 1428 | ACTIVE LOAD OF UNIT#6 GENERATOR | 2024-03-23 | 20.50 | MW |  |  | 5:00
| 2024-03-23 | LP2SCEGC | 3900008 | 1428 | ACTIVE LOAD OF UNIT#6 GENERATOR | 2024-03-23 | 20.61 | MW |  |  | 4:00
| 2024-03-23 | LP2SCEGC | 3900007 | 1428 | ACTIVE LOAD OF UNIT#6 GENERATOR | 2024-03-23 | 20.89 | MW |  |  | 3:00
| 2024-03-23 | LP2SCEGC | 3898311 | 1428 | ACTIVE LOAD OF UNIT#6 GENERATOR | 2024-03-23 | 20.86 | MW |  |  | 2:00
| 2024-03-23 | LP2SCEGC | 3900006 | 1428 | ACTIVE LOAD OF UNIT#6 GENERATOR | 2024-03-23 | 20.81 | MW |  |  | 2:00
| 2024-03-23 | LP2SCEGC | 3898310 | 1428 | ACTIVE LOAD OF UNIT#6 GENERATOR | 2024-03-23 | 20.87 | MW |  |  | 1:00
| 2024-03-23 | LP2SCEGC | 3900005 | 1428 | ACTIVE LOAD OF UNIT#6 GENERATOR | 2024-03-23 | 20.69 | MW |  |  | 1:00
| 2024-03-24 | LP2SCEGA | 3908673 | 1429 | REACTIVE LOAD OF UNIT#6 GENERATOR | 2024-03-23 | 2.52 | MVAR |  |  | 24:00
| 2024-03-24 | LP2SCEGA | 3908672 | 1429 | REACTIVE LOAD OF UNIT#6 GENERATOR | 2024-03-23 | 2.90 | MVAR |  |  | 23:00
| 2024-03-23 | LP2SCEGD | 3907031 | 1429 | REACTIVE LOAD OF UNIT#6 GENERATOR | 2024-03-23 | 2.14 | MVAR |  |  | 22:00
| 2024-03-23 | LP2SCEGD | 3907030 | 1429 | REACTIVE LOAD OF UNIT#6 GENERATOR | 2024-03-23 | 2.04 | MVAR |  |  | 21:00
| 2024-03-23 | LP2SCEGD | 3907029 | 1429 | REACTIVE LOAD OF UNIT#6 GENERATOR | 2024-03-23 | 2.90 | MVAR |  |  | 20:00
| 2024-03-23 | LP2SCEGD | 3907028 | 1429 | REACTIVE LOAD OF UNIT#6 GENERATOR | 2024-03-23 | 3.48 | MVAR |  |  | 19:00
| 2024-03-23 | LP2SCEGD | 3907027 | 1429 | REACTIVE LOAD OF UNIT#6 GENERATOR | 2024-03-23 | 2.23 | MVAR |  |  | 18:00
| 2024-03-23 | LP2SCEGD | 3907026 | 1429 | REACTIVE LOAD OF UNIT#6 GENERATOR | 2024-03-23 | 1.37 | MVAR |  |  | 17:00
| 2024-03-23 | LP2SCEGD | 3907025 | 1429 | REACTIVE LOAD OF UNIT#6 GENERATOR | 2024-03-23 | 1.47 | MVAR |  |  | 16:00
| 2024-03-23 | LP2SCEGD | 3907024 | 1429 | REACTIVE LOAD OF UNIT#6 GENERATOR | 2024-03-23 | 3.58 | MVAR |  |  | 15:00
| 2024-03-23 | LP2SCEGB | 3904911 | 1429 | REACTIVE LOAD OF UNIT#6 GENERATOR | 2024-03-23 | 3.93 | MVAR |  |  | 14:00
| 2024-03-23 | LP2SCEGB | 3904910 | 1429 | REACTIVE LOAD OF UNIT#6 GENERATOR | 2024-03-23 | 2.54 | MVAR |  |  | 13:00
| 2024-03-23 | LP2SCEGB | 3904909 | 1429 | REACTIVE LOAD OF UNIT#6 GENERATOR | 2024-03-23 | 2.64 | MVAR |  |  | 12:00
| 2024-03-23 | LP2SCEGB | 3904908 | 1429 | REACTIVE LOAD OF UNIT#6 GENERATOR | 2024-03-23 | 2.61 | MVAR |  |  | 11:00
| 2024-03-23 | LP2SCEGB | 3904907 | 1429 | REACTIVE LOAD OF UNIT#6 GENERATOR | 2024-03-23 | 4.49 | MVAR |  |  | 10:00
| 2024-03-23 | LP2SCEGB | 3904906 | 1429 | REACTIVE LOAD OF UNIT#6 GENERATOR | 2024-03-23 | 4.15 | MVAR |  |  | 9:00
| 2024-03-23 | LP2SCEGB | 3904905 | 1429 | REACTIVE LOAD OF UNIT#6 GENERATOR | 2024-03-23 | 4.03 | MVAR |  |  | 8:00
| 2024-03-23 | LP2SCEGB | 3904904 | 1429 | REACTIVE LOAD OF UNIT#6 GENERATOR | 2024-03-23 | 4.43 | MVAR |  |  | 7:00
| 2024-03-23 | LP2SCEGC | 3900018 | 1429 | REACTIVE LOAD OF UNIT#6 GENERATOR | 2024-03-23 | 4.45 | MVAR |  |  | 6:00
| 2024-03-23 | LP2SCEGC | 3900017 | 1429 | REACTIVE LOAD OF UNIT#6 GENERATOR | 2024-03-23 | 4.42 | MVAR |  |  | 5:00
| 2024-03-23 | LP2SCEGC | 3900016 | 1429 | REACTIVE LOAD OF UNIT#6 GENERATOR | 2024-03-23 | 3.41 | MVAR |  |  | 4:00
| 2024-03-23 | LP2SCEGC | 3900015 | 1429 | REACTIVE LOAD OF UNIT#6 GENERATOR | 2024-03-23 | 3.57 | MVAR |  |  | 3:00
| 2024-03-23 | LP2SCEGC | 3898315 | 1429 | REACTIVE LOAD OF UNIT#6 GENERATOR | 2024-03-23 | 2.33 | MVAR |  |  | 2:00
| 2024-03-23 | LP2SCEGC | 3900014 | 1429 | REACTIVE LOAD OF UNIT#6 GENERATOR | 2024-03-23 | 3.58 | MVAR |  |  | 2:00
| 2024-03-23 | LP2SCEGC | 3898314 | 1429 | REACTIVE LOAD OF UNIT#6 GENERATOR | 2024-03-23 | 2.31 | MVAR |  |  | 1:00
| 2024-03-23 | LP2SCEGC | 3900013 | 1429 | REACTIVE LOAD OF UNIT#6 GENERATOR | 2024-03-23 | 3.58 | MVAR |  |  | 1:00
| 2024-03-24 | LP2SCEGA | 3908681 | 1430 | GENERATOR VOLTGE R-Y OF UNIT#6 GENERATOR | 2024-03-23 | 11.10 | kV |  |  | 24:00
| 2024-03-24 | LP2SCEGA | 3908680 | 1430 | GENERATOR VOLTGE R-Y OF UNIT#6 GENERATOR | 2024-03-23 | 11.10 | kV |  |  | 23:00
| 2024-03-23 | LP2SCEGD | 3907039 | 1430 | GENERATOR VOLTGE R-Y OF UNIT#6 GENERATOR | 2024-03-23 | 10.90 | kV |  |  | 22:00
| 2024-03-23 | LP2SCEGD | 3907038 | 1430 | GENERATOR VOLTGE R-Y OF UNIT#6 GENERATOR | 2024-03-23 | 10.90 | kV |  |  | 21:00
| 2024-03-23 | LP2SCEGD | 3907037 | 1430 | GENERATOR VOLTGE R-Y OF UNIT#6 GENERATOR | 2024-03-23 | 10.90 | kV |  |  | 20:00
| 2024-03-23 | LP2SCEGD | 3907036 | 1430 | GENERATOR VOLTGE R-Y OF UNIT#6 GENERATOR | 2024-03-23 | 10.90 | kV |  |  | 19:00
| 2024-03-23 | LP2SCEGD | 3907035 | 1430 | GENERATOR VOLTGE R-Y OF UNIT#6 GENERATOR | 2024-03-23 | 10.90 | kV |  |  | 18:00
| 2024-03-23 | LP2SCEGD | 3907034 | 1430 | GENERATOR VOLTGE R-Y OF UNIT#6 GENERATOR | 2024-03-23 | 10.90 | kV |  |  | 17:00
| 2024-03-23 | LP2SCEGD | 3907033 | 1430 | GENERATOR VOLTGE R-Y OF UNIT#6 GENERATOR | 2024-03-23 | 11.00 | kV |  |  | 16:00
| 2024-03-23 | LP2SCEGD | 3907032 | 1430 | GENERATOR VOLTGE R-Y OF UNIT#6 GENERATOR | 2024-03-23 | 11.00 | kV |  |  | 15:00
| 2024-03-23 | LP2SCEGB | 3904919 | 1430 | GENERATOR VOLTGE R-Y OF UNIT#6 GENERATOR | 2024-03-23 | 10.90 | kV |  |  | 14:00
| 2024-03-23 | LP2SCEGB | 3904918 | 1430 | GENERATOR VOLTGE R-Y OF UNIT#6 GENERATOR | 2024-03-23 | 10.90 | kV |  |  | 13:00
| 2024-03-23 | LP2SCEGB | 3904917 | 1430 | GENERATOR VOLTGE R-Y OF UNIT#6 GENERATOR | 2024-03-23 | 10.90 | kV |  |  | 12:00
| 2024-03-23 | LP2SCEGB | 3904916 | 1430 | GENERATOR VOLTGE R-Y OF UNIT#6 GENERATOR | 2024-03-23 | 10.90 | kV |  |  | 11:00
| 2024-03-23 | LP2SCEGB | 3904915 | 1430 | GENERATOR VOLTGE R-Y OF UNIT#6 GENERATOR | 2024-03-23 | 10.90 | kV |  |  | 10:00
| 2024-03-23 | LP2SCEGB | 3904914 | 1430 | GENERATOR VOLTGE R-Y OF UNIT#6 GENERATOR | 2024-03-23 | 11.00 | kV |  |  | 9:00
| 2024-03-23 | LP2SCEGB | 3904913 | 1430 | GENERATOR VOLTGE R-Y OF UNIT#6 GENERATOR | 2024-03-23 | 11.10 | kV |  |  | 8:00
| 2024-03-23 | LP2SCEGB | 3904912 | 1430 | GENERATOR VOLTGE R-Y OF UNIT#6 GENERATOR | 2024-03-23 | 11.10 | kV |  |  | 7:00
| 2024-03-23 | LP2SCEGC | 3900026 | 1430 | GENERATOR VOLTGE R-Y OF UNIT#6 GENERATOR | 2024-03-23 | 11.20 | kV |  |  | 6:00
| 2024-03-23 | LP2SCEGC | 3900025 | 1430 | GENERATOR VOLTGE R-Y OF UNIT#6 GENERATOR | 2024-03-23 | 11.20 | kV |  |  | 5:00
| 2024-03-23 | LP2SCEGC | 3900024 | 1430 | GENERATOR VOLTGE R-Y OF UNIT#6 GENERATOR | 2024-03-23 | 11.20 | kV |  |  | 4:00
| 2024-03-23 | LP2SCEGC | 3900023 | 1430 | GENERATOR VOLTGE R-Y OF UNIT#6 GENERATOR | 2024-03-23 | 11.20 | kV |  |  | 3:00
| 2024-03-23 | LP2SCEGC | 3898319 | 1430 | GENERATOR VOLTGE R-Y OF UNIT#6 GENERATOR | 2024-03-23 | 11.20 | kV |  |  | 2:00
| 2024-03-23 | LP2SCEGC | 3900022 | 1430 | GENERATOR VOLTGE R-Y OF UNIT#6 GENERATOR | 2024-03-23 | 11.20 | kV |  |  | 2:00
| 2024-03-23 | LP2SCEGC | 3898318 | 1430 | GENERATOR VOLTGE R-Y OF UNIT#6 GENERATOR | 2024-03-23 | 11.10 | kV |  |  | 1:00
| 2024-03-23 | LP2SCEGC | 3900021 | 1430 | GENERATOR VOLTGE R-Y OF UNIT#6 GENERATOR | 2024-03-23 | 11.10 | kV |  |  | 1:00
| 2024-03-24 | LP2SCEGA | 3908689 | 1431 | GENERATOR VOLTGE Y-B OF UNIT#6 GENERATOR | 2024-03-23 | 11.00 | kV |  |  | 24:00
| 2024-03-24 | LP2SCEGA | 3908688 | 1431 | GENERATOR VOLTGE Y-B OF UNIT#6 GENERATOR | 2024-03-23 | 11.00 | kV |  |  | 23:00
| 2024-03-23 | LP2SCEGD | 3907047 | 1431 | GENERATOR VOLTGE Y-B OF UNIT#6 GENERATOR | 2024-03-23 | 10.80 | kV |  |  | 22:00
| 2024-03-23 | LP2SCEGD | 3907046 | 1431 | GENERATOR VOLTGE Y-B OF UNIT#6 GENERATOR | 2024-03-23 | 10.80 | kV |  |  | 21:00
| 2024-03-23 | LP2SCEGD | 3907045 | 1431 | GENERATOR VOLTGE Y-B OF UNIT#6 GENERATOR | 2024-03-23 | 10.70 | kV |  |  | 20:00
| 2024-03-23 | LP2SCEGD | 3907044 | 1431 | GENERATOR VOLTGE Y-B OF UNIT#6 GENERATOR | 2024-03-23 | 10.70 | kV |  |  | 19:00
| 2024-03-23 | LP2SCEGD | 3907043 | 1431 | GENERATOR VOLTGE Y-B OF UNIT#6 GENERATOR | 2024-03-23 | 10.80 | kV |  |  | 18:00
| 2024-03-23 | LP2SCEGD | 3907042 | 1431 | GENERATOR VOLTGE Y-B OF UNIT#6 GENERATOR | 2024-03-23 | 10.80 | kV |  |  | 17:00
| 2024-03-23 | LP2SCEGD | 3907041 | 1431 | GENERATOR VOLTGE Y-B OF UNIT#6 GENERATOR | 2024-03-23 | 10.80 | kV |  |  | 16:00
| 2024-03-23 | LP2SCEGD | 3907040 | 1431 | GENERATOR VOLTGE Y-B OF UNIT#6 GENERATOR | 2024-03-23 | 10.80 | kV |  |  | 15:00
| 2024-03-23 | LP2SCEGB | 3904927 | 1431 | GENERATOR VOLTGE Y-B OF UNIT#6 GENERATOR | 2024-03-23 | 10.90 | kV |  |  | 14:00
| 2024-03-23 | LP2SCEGB | 3904926 | 1431 | GENERATOR VOLTGE Y-B OF UNIT#6 GENERATOR | 2024-03-23 | 10.90 | kV |  |  | 13:00
| 2024-03-23 | LP2SCEGB | 3904925 | 1431 | GENERATOR VOLTGE Y-B OF UNIT#6 GENERATOR | 2024-03-23 | 10.80 | kV |  |  | 12:00
| 2024-03-23 | LP2SCEGB | 3904924 | 1431 | GENERATOR VOLTGE Y-B OF UNIT#6 GENERATOR | 2024-03-23 | 10.80 | kV |  |  | 11:00
| 2024-03-23 | LP2SCEGB | 3904923 | 1431 | GENERATOR VOLTGE Y-B OF UNIT#6 GENERATOR | 2024-03-23 | 11.00 | kV |  |  | 10:00
| 2024-03-23 | LP2SCEGB | 3904922 | 1431 | GENERATOR VOLTGE Y-B OF UNIT#6 GENERATOR | 2024-03-23 | 11.00 | kV |  |  | 9:00
| 2024-03-23 | LP2SCEGB | 3904921 | 1431 | GENERATOR VOLTGE Y-B OF UNIT#6 GENERATOR | 2024-03-23 | 11.10 | kV |  |  | 8:00
| 2024-03-23 | LP2SCEGB | 3904920 | 1431 | GENERATOR VOLTGE Y-B OF UNIT#6 GENERATOR | 2024-03-23 | 11.10 | kV |  |  | 7:00
| 2024-03-23 | LP2SCEGC | 3900034 | 1431 | GENERATOR VOLTGE Y-B OF UNIT#6 GENERATOR | 2024-03-23 | 11.20 | kV |  |  | 6:00
| 2024-03-23 | LP2SCEGC | 3900033 | 1431 | GENERATOR VOLTGE Y-B OF UNIT#6 GENERATOR | 2024-03-23 | 11.20 | kV |  |  | 5:00
| 2024-03-23 | LP2SCEGC | 3900032 | 1431 | GENERATOR VOLTGE Y-B OF UNIT#6 GENERATOR | 2024-03-23 | 11.20 | kV |  |  | 4:00
| 2024-03-23 | LP2SCEGC | 3900031 | 1431 | GENERATOR VOLTGE Y-B OF UNIT#6 GENERATOR | 2024-03-23 | 11.20 | kV |  |  | 3:00
| 2024-03-23 | LP2SCEGC | 3898323 | 1431 | GENERATOR VOLTGE Y-B OF UNIT#6 GENERATOR | 2024-03-23 | 11.10 | kV |  |  | 2:00
| 2024-03-23 | LP2SCEGC | 3900030 | 1431 | GENERATOR VOLTGE Y-B OF UNIT#6 GENERATOR | 2024-03-23 | 11.10 | kV |  |  | 2:00
| 2024-03-23 | LP2SCEGC | 3898322 | 1431 | GENERATOR VOLTGE Y-B OF UNIT#6 GENERATOR | 2024-03-23 | 11.00 | kV |  |  | 1:00
| 2024-03-23 | LP2SCEGC | 3900029 | 1431 | GENERATOR VOLTGE Y-B OF UNIT#6 GENERATOR | 2024-03-23 | 11.00 | kV |  |  | 1:00
| 2024-03-24 | LP2SCEGA | 3908697 | 1432 | GENERATOR VOLTGE B-R OF UNIT#6 GENERATOR | 2024-03-23 | 11.10 | kV |  |  | 24:00
| 2024-03-24 | LP2SCEGA | 3908696 | 1432 | GENERATOR VOLTGE B-R OF UNIT#6 GENERATOR | 2024-03-23 | 11.10 | kV |  |  | 23:00
| 2024-03-23 | LP2SCEGD | 3907055 | 1432 | GENERATOR VOLTGE B-R OF UNIT#6 GENERATOR | 2024-03-23 | 10.90 | kV |  |  | 22:00
| 2024-03-23 | LP2SCEGD | 3907054 | 1432 | GENERATOR VOLTGE B-R OF UNIT#6 GENERATOR | 2024-03-23 | 10.90 | kV |  |  | 21:00
| 2024-03-23 | LP2SCEGD | 3907053 | 1432 | GENERATOR VOLTGE B-R OF UNIT#6 GENERATOR | 2024-03-23 | 10.94 | kV |  |  | 20:00
| 2024-03-23 | LP2SCEGD | 3907052 | 1432 | GENERATOR VOLTGE B-R OF UNIT#6 GENERATOR | 2024-03-23 | 10.94 | kV |  |  | 19:00
| 2024-03-23 | LP2SCEGD | 3907051 | 1432 | GENERATOR VOLTGE B-R OF UNIT#6 GENERATOR | 2024-03-23 | 10.94 | kV |  |  | 18:00
| 2024-03-23 | LP2SCEGD | 3907050 | 1432 | GENERATOR VOLTGE B-R OF UNIT#6 GENERATOR | 2024-03-23 | 10.90 | kV |  |  | 17:00
| 2024-03-23 | LP2SCEGD | 3907049 | 1432 | GENERATOR VOLTGE B-R OF UNIT#6 GENERATOR | 2024-03-23 | 10.90 | kV |  |  | 16:00
| 2024-03-23 | LP2SCEGD | 3907048 | 1432 | GENERATOR VOLTGE B-R OF UNIT#6 GENERATOR | 2024-03-23 | 10.80 | kV |  |  | 15:00
| 2024-03-23 | LP2SCEGB | 3904935 | 1432 | GENERATOR VOLTGE B-R OF UNIT#6 GENERATOR | 2024-03-23 | 11.00 | kV |  |  | 14:00
| 2024-03-23 | LP2SCEGB | 3904934 | 1432 | GENERATOR VOLTGE B-R OF UNIT#6 GENERATOR | 2024-03-23 | 11.00 | kV |  |  | 13:00
| 2024-03-23 | LP2SCEGB | 3904933 | 1432 | GENERATOR VOLTGE B-R OF UNIT#6 GENERATOR | 2024-03-23 | 10.90 | kV |  |  | 12:00
| 2024-03-23 | LP2SCEGB | 3904932 | 1432 | GENERATOR VOLTGE B-R OF UNIT#6 GENERATOR | 2024-03-23 | 10.90 | kV |  |  | 11:00
| 2024-03-23 | LP2SCEGB | 3904931 | 1432 | GENERATOR VOLTGE B-R OF UNIT#6 GENERATOR | 2024-03-23 | 11.00 | kV |  |  | 10:00
| 2024-03-23 | LP2SCEGB | 3904930 | 1432 | GENERATOR VOLTGE B-R OF UNIT#6 GENERATOR | 2024-03-23 | 11.00 | kV |  |  | 9:00
| 2024-03-23 | LP2SCEGB | 3904929 | 1432 | GENERATOR VOLTGE B-R OF UNIT#6 GENERATOR | 2024-03-23 | 11.10 | kV |  |  | 8:00
| 2024-03-23 | LP2SCEGB | 3904928 | 1432 | GENERATOR VOLTGE B-R OF UNIT#6 GENERATOR | 2024-03-23 | 11.10 | kV |  |  | 7:00
| 2024-03-23 | LP2SCEGC | 3900042 | 1432 | GENERATOR VOLTGE B-R OF UNIT#6 GENERATOR | 2024-03-23 | 11.20 | kV |  |  | 6:00
| 2024-03-23 | LP2SCEGC | 3900041 | 1432 | GENERATOR VOLTGE B-R OF UNIT#6 GENERATOR | 2024-03-23 | 11.20 | kV |  |  | 5:00
| 2024-03-23 | LP2SCEGC | 3900040 | 1432 | GENERATOR VOLTGE B-R OF UNIT#6 GENERATOR | 2024-03-23 | 11.20 | kV |  |  | 4:00
| 2024-03-23 | LP2SCEGC | 3900039 | 1432 | GENERATOR VOLTGE B-R OF UNIT#6 GENERATOR | 2024-03-23 | 11.20 | kV |  |  | 3:00
| 2024-03-23 | LP2SCEGC | 3898327 | 1432 | GENERATOR VOLTGE B-R OF UNIT#6 GENERATOR | 2024-03-23 | 11.20 | kV |  |  | 2:00
| 2024-03-23 | LP2SCEGC | 3900038 | 1432 | GENERATOR VOLTGE B-R OF UNIT#6 GENERATOR | 2024-03-23 | 11.20 | kV |  |  | 2:00
| 2024-03-23 | LP2SCEGC | 3898326 | 1432 | GENERATOR VOLTGE B-R OF UNIT#6 GENERATOR | 2024-03-23 | 11.10 | kV |  |  | 1:00
| 2024-03-23 | LP2SCEGC | 3900037 | 1432 | GENERATOR VOLTGE B-R OF UNIT#6 GENERATOR | 2024-03-23 | 11.10 | kV |  |  | 1:00
| 2024-03-24 | LP2SCEGA | 3908705 | 1433 | CURRENT R-PH OF UNIT#6 GENERATOR | 2024-03-23 | 1120.00 | A |  |  | 24:00
| 2024-03-24 | LP2SCEGA | 3908704 | 1433 | CURRENT R-PH OF UNIT#6 GENERATOR | 2024-03-23 | 1120.00 | A |  |  | 23:00
| 2024-03-23 | LP2SCEGD | 3907063 | 1433 | CURRENT R-PH OF UNIT#6 GENERATOR | 2024-03-23 | 1100.00 | A |  |  | 22:00
| 2024-03-23 | LP2SCEGD | 3907062 | 1433 | CURRENT R-PH OF UNIT#6 GENERATOR | 2024-03-23 | 1100.00 | A |  |  | 21:00
| 2024-03-23 | LP2SCEGD | 3907061 | 1433 | CURRENT R-PH OF UNIT#6 GENERATOR | 2024-03-23 | 1100.00 | A |  |  | 20:00
| 2024-03-23 | LP2SCEGD | 3907060 | 1433 | CURRENT R-PH OF UNIT#6 GENERATOR | 2024-03-23 | 1100.00 | A |  |  | 19:00
| 2024-03-23 | LP2SCEGD | 3907059 | 1433 | CURRENT R-PH OF UNIT#6 GENERATOR | 2024-03-23 | 1100.00 | A |  |  | 18:00
| 2024-03-23 | LP2SCEGD | 3907058 | 1433 | CURRENT R-PH OF UNIT#6 GENERATOR | 2024-03-23 | 1100.00 | A |  |  | 17:00
| 2024-03-23 | LP2SCEGD | 3907057 | 1433 | CURRENT R-PH OF UNIT#6 GENERATOR | 2024-03-23 | 1050.00 | A |  |  | 16:00
| 2024-03-23 | LP2SCEGD | 3907056 | 1433 | CURRENT R-PH OF UNIT#6 GENERATOR | 2024-03-23 | 1050.00 | A |  |  | 15:00
| 2024-03-23 | LP2SCEGB | 3904943 | 1433 | CURRENT R-PH OF UNIT#6 GENERATOR | 2024-03-23 | 1100.00 | A |  |  | 14:00
| 2024-03-23 | LP2SCEGB | 3904942 | 1433 | CURRENT R-PH OF UNIT#6 GENERATOR | 2024-03-23 | 1100.00 | A |  |  | 13:00
| 2024-03-23 | LP2SCEGB | 3904941 | 1433 | CURRENT R-PH OF UNIT#6 GENERATOR | 2024-03-23 | 1130.00 | A |  |  | 12:00
| 2024-03-23 | LP2SCEGB | 3904940 | 1433 | CURRENT R-PH OF UNIT#6 GENERATOR | 2024-03-23 | 1130.00 | A |  |  | 11:00
| 2024-03-23 | LP2SCEGB | 3904939 | 1433 | CURRENT R-PH OF UNIT#6 GENERATOR | 2024-03-23 | 1150.00 | A |  |  | 10:00
| 2024-03-23 | LP2SCEGB | 3904938 | 1433 | CURRENT R-PH OF UNIT#6 GENERATOR | 2024-03-23 | 1150.00 | A |  |  | 9:00
| 2024-03-23 | LP2SCEGB | 3904937 | 1433 | CURRENT R-PH OF UNIT#6 GENERATOR | 2024-03-23 | 1100.00 | A |  |  | 8:00
| 2024-03-23 | LP2SCEGB | 3904936 | 1433 | CURRENT R-PH OF UNIT#6 GENERATOR | 2024-03-23 | 1100.00 | A |  |  | 7:00
| 2024-03-23 | LP2SCEGC | 3900050 | 1433 | CURRENT R-PH OF UNIT#6 GENERATOR | 2024-03-23 | 1100.00 | A |  |  | 6:00
| 2024-03-23 | LP2SCEGC | 3900049 | 1433 | CURRENT R-PH OF UNIT#6 GENERATOR | 2024-03-23 | 1100.00 | A |  |  | 5:00
| 2024-03-23 | LP2SCEGC | 3900048 | 1433 | CURRENT R-PH OF UNIT#6 GENERATOR | 2024-03-23 | 1100.00 | A |  |  | 4:00
| 2024-03-23 | LP2SCEGC | 3900047 | 1433 | CURRENT R-PH OF UNIT#6 GENERATOR | 2024-03-23 | 1100.00 | A |  |  | 3:00
| 2024-03-23 | LP2SCEGC | 3898331 | 1433 | CURRENT R-PH OF UNIT#6 GENERATOR | 2024-03-23 | 1110.00 | A |  |  | 2:00
| 2024-03-23 | LP2SCEGC | 3900046 | 1433 | CURRENT R-PH OF UNIT#6 GENERATOR | 2024-03-23 | 1110.00 | A |  |  | 2:00
| 2024-03-23 | LP2SCEGC | 3898330 | 1433 | CURRENT R-PH OF UNIT#6 GENERATOR | 2024-03-23 | 1120.00 | A |  |  | 1:00
| 2024-03-23 | LP2SCEGC | 3900045 | 1433 | CURRENT R-PH OF UNIT#6 GENERATOR | 2024-03-23 | 1120.00 | A |  |  | 1:00
| 2024-03-24 | LP2SCEGA | 3908713 | 1434 | CURRENT Y-PH OF UNIT#6 GENERATOR | 2024-03-23 | 1160.00 | A |  |  | 24:00
| 2024-03-24 | LP2SCEGA | 3908712 | 1434 | CURRENT Y-PH OF UNIT#6 GENERATOR | 2024-03-23 | 1160.00 | A |  |  | 23:00
| 2024-03-23 | LP2SCEGD | 3907071 | 1434 | CURRENT Y-PH OF UNIT#6 GENERATOR | 2024-03-23 | 1150.00 | A |  |  | 22:00
| 2024-03-23 | LP2SCEGD | 3907070 | 1434 | CURRENT Y-PH OF UNIT#6 GENERATOR | 2024-03-23 | 1150.00 | A |  |  | 21:00
| 2024-03-23 | LP2SCEGD | 3907069 | 1434 | CURRENT Y-PH OF UNIT#6 GENERATOR | 2024-03-23 | 1150.00 | A |  |  | 20:00
| 2024-03-23 | LP2SCEGD | 3907068 | 1434 | CURRENT Y-PH OF UNIT#6 GENERATOR | 2024-03-23 | 1160.00 | A |  |  | 19:00
| 2024-03-23 | LP2SCEGD | 3907067 | 1434 | CURRENT Y-PH OF UNIT#6 GENERATOR | 2024-03-23 | 1150.00 | A |  |  | 18:00
| 2024-03-23 | LP2SCEGD | 3907066 | 1434 | CURRENT Y-PH OF UNIT#6 GENERATOR | 2024-03-23 | 1150.00 | A |  |  | 17:00
| 2024-03-23 | LP2SCEGD | 3907065 | 1434 | CURRENT Y-PH OF UNIT#6 GENERATOR | 2024-03-23 | 1100.00 | A |  |  | 16:00
| 2024-03-23 | LP2SCEGD | 3907064 | 1434 | CURRENT Y-PH OF UNIT#6 GENERATOR | 2024-03-23 | 1100.00 | A |  |  | 15:00
| 2024-03-23 | LP2SCEGB | 3904951 | 1434 | CURRENT Y-PH OF UNIT#6 GENERATOR | 2024-03-23 | 1150.00 | A |  |  | 14:00
| 2024-03-23 | LP2SCEGB | 3904950 | 1434 | CURRENT Y-PH OF UNIT#6 GENERATOR | 2024-03-23 | 1150.00 | A |  |  | 13:00
| 2024-03-23 | LP2SCEGB | 3904949 | 1434 | CURRENT Y-PH OF UNIT#6 GENERATOR | 2024-03-23 | 1180.00 | A |  |  | 12:00
| 2024-03-23 | LP2SCEGB | 3904948 | 1434 | CURRENT Y-PH OF UNIT#6 GENERATOR | 2024-03-23 | 1180.00 | A |  |  | 11:00
| 2024-03-23 | LP2SCEGB | 3904947 | 1434 | CURRENT Y-PH OF UNIT#6 GENERATOR | 2024-03-23 | 1210.00 | A |  |  | 10:00
| 2024-03-23 | LP2SCEGB | 3904946 | 1434 | CURRENT Y-PH OF UNIT#6 GENERATOR | 2024-03-23 | 1210.00 | A |  |  | 9:00
| 2024-03-23 | LP2SCEGB | 3904945 | 1434 | CURRENT Y-PH OF UNIT#6 GENERATOR | 2024-03-23 | 1160.00 | A |  |  | 8:00
| 2024-03-23 | LP2SCEGB | 3904944 | 1434 | CURRENT Y-PH OF UNIT#6 GENERATOR | 2024-03-23 | 1160.00 | A |  |  | 7:00
| 2024-03-23 | LP2SCEGC | 3900058 | 1434 | CURRENT Y-PH OF UNIT#6 GENERATOR | 2024-03-23 | 1150.00 | A |  |  | 6:00
| 2024-03-23 | LP2SCEGC | 3900057 | 1434 | CURRENT Y-PH OF UNIT#6 GENERATOR | 2024-03-23 | 1150.00 | A |  |  | 5:00
| 2024-03-23 | LP2SCEGC | 3900056 | 1434 | CURRENT Y-PH OF UNIT#6 GENERATOR | 2024-03-23 | 1150.00 | A |  |  | 4:00
| 2024-03-23 | LP2SCEGC | 3900055 | 1434 | CURRENT Y-PH OF UNIT#6 GENERATOR | 2024-03-23 | 1150.00 | A |  |  | 3:00
| 2024-03-23 | LP2SCEGC | 3898335 | 1434 | CURRENT Y-PH OF UNIT#6 GENERATOR | 2024-03-23 | 1160.00 | A |  |  | 2:00
| 2024-03-23 | LP2SCEGC | 3900054 | 1434 | CURRENT Y-PH OF UNIT#6 GENERATOR | 2024-03-23 | 1160.00 | A |  |  | 2:00
| 2024-03-23 | LP2SCEGC | 3898334 | 1434 | CURRENT Y-PH OF UNIT#6 GENERATOR | 2024-03-23 | 1160.00 | A |  |  | 1:00
| 2024-03-23 | LP2SCEGC | 3900053 | 1434 | CURRENT Y-PH OF UNIT#6 GENERATOR | 2024-03-23 | 1160.00 | A |  |  | 1:00
| 2024-03-24 | LP2SCEGA | 3908721 | 1435 | CURRENT B-PH OF UNIT#6 GENERATOR | 2024-03-23 | 1170.00 | A |  |  | 24:00
| 2024-03-24 | LP2SCEGA | 3908720 | 1435 | CURRENT B-PH OF UNIT#6 GENERATOR | 2024-03-23 | 1170.00 | A |  |  | 23:00
| 2024-03-23 | LP2SCEGD | 3907079 | 1435 | CURRENT B-PH OF UNIT#6 GENERATOR | 2024-03-23 | 1150.00 | A |  |  | 22:00
| 2024-03-23 | LP2SCEGD | 3907078 | 1435 | CURRENT B-PH OF UNIT#6 GENERATOR | 2024-03-23 | 1150.00 | A |  |  | 21:00
| 2024-03-23 | LP2SCEGD | 3907077 | 1435 | CURRENT B-PH OF UNIT#6 GENERATOR | 2024-03-23 | 1150.00 | A |  |  | 20:00
| 2024-03-23 | LP2SCEGD | 3907076 | 1435 | CURRENT B-PH OF UNIT#6 GENERATOR | 2024-03-23 | 1170.00 | A |  |  | 19:00
| 2024-03-23 | LP2SCEGD | 3907075 | 1435 | CURRENT B-PH OF UNIT#6 GENERATOR | 2024-03-23 | 1150.00 | A |  |  | 18:00
| 2024-03-23 | LP2SCEGD | 3907074 | 1435 | CURRENT B-PH OF UNIT#6 GENERATOR | 2024-03-23 | 1150.00 | A |  |  | 17:00
| 2024-03-23 | LP2SCEGD | 3907073 | 1435 | CURRENT B-PH OF UNIT#6 GENERATOR | 2024-03-23 | 1100.00 | A |  |  | 16:00
| 2024-03-23 | LP2SCEGD | 3907072 | 1435 | CURRENT B-PH OF UNIT#6 GENERATOR | 2024-03-23 | 1100.00 | A |  |  | 15:00
| 2024-03-23 | LP2SCEGB | 3904959 | 1435 | CURRENT B-PH OF UNIT#6 GENERATOR | 2024-03-23 | 1160.00 | A |  |  | 14:00
| 2024-03-23 | LP2SCEGB | 3904958 | 1435 | CURRENT B-PH OF UNIT#6 GENERATOR | 2024-03-23 | 1160.00 | A |  |  | 13:00
| 2024-03-23 | LP2SCEGB | 3904957 | 1435 | CURRENT B-PH OF UNIT#6 GENERATOR | 2024-03-23 | 1200.00 | A |  |  | 12:00
| 2024-03-23 | LP2SCEGB | 3904956 | 1435 | CURRENT B-PH OF UNIT#6 GENERATOR | 2024-03-23 | 1200.00 | A |  |  | 11:00
| 2024-03-23 | LP2SCEGB | 3904955 | 1435 | CURRENT B-PH OF UNIT#6 GENERATOR | 2024-03-23 | 1210.00 | A |  |  | 10:00
| 2024-03-23 | LP2SCEGB | 3904954 | 1435 | CURRENT B-PH OF UNIT#6 GENERATOR | 2024-03-23 | 1200.00 | A |  |  | 9:00
| 2024-03-23 | LP2SCEGB | 3904953 | 1435 | CURRENT B-PH OF UNIT#6 GENERATOR | 2024-03-23 | 1190.00 | A |  |  | 8:00
| 2024-03-23 | LP2SCEGB | 3904952 | 1435 | CURRENT B-PH OF UNIT#6 GENERATOR | 2024-03-23 | 1190.00 | A |  |  | 7:00
| 2024-03-23 | LP2SCEGC | 3900066 | 1435 | CURRENT B-PH OF UNIT#6 GENERATOR | 2024-03-23 | 1190.00 | A |  |  | 6:00
| 2024-03-23 | LP2SCEGC | 3900065 | 1435 | CURRENT B-PH OF UNIT#6 GENERATOR | 2024-03-23 | 1190.00 | A |  |  | 5:00
| 2024-03-23 | LP2SCEGC | 3900064 | 1435 | CURRENT B-PH OF UNIT#6 GENERATOR | 2024-03-23 | 1160.00 | A |  |  | 4:00
| 2024-03-23 | LP2SCEGC | 3900063 | 1435 | CURRENT B-PH OF UNIT#6 GENERATOR | 2024-03-23 | 1160.00 | A |  |  | 3:00
| 2024-03-23 | LP2SCEGC | 3898339 | 1435 | CURRENT B-PH OF UNIT#6 GENERATOR | 2024-03-23 | 1160.00 | A |  |  | 2:00
| 2024-03-23 | LP2SCEGC | 3900062 | 1435 | CURRENT B-PH OF UNIT#6 GENERATOR | 2024-03-23 | 1160.00 | A |  |  | 2:00
| 2024-03-23 | LP2SCEGC | 3898338 | 1435 | CURRENT B-PH OF UNIT#6 GENERATOR | 2024-03-23 | 1170.00 | A |  |  | 1:00
| 2024-03-23 | LP2SCEGC | 3900061 | 1435 | CURRENT B-PH OF UNIT#6 GENERATOR | 2024-03-23 | 1170.00 | A |  |  | 1:00
| 2024-03-24 | LP2SCEGA | 3908745 | 1436 | GEN TOOTH-1 OF UNIT#6 GENERATOR | 2024-03-23 | 61.00 | °C |  |  | 24:00
| 2024-03-24 | LP2SCEGA | 3908744 | 1436 | GEN TOOTH-1 OF UNIT#6 GENERATOR | 2024-03-23 | 61.00 | °C |  |  | 23:00
| 2024-03-23 | LP2SCEGD | 3907103 | 1436 | GEN TOOTH-1 OF UNIT#6 GENERATOR | 2024-03-23 | 67.00 | °C |  |  | 22:00
| 2024-03-23 | LP2SCEGD | 3907102 | 1436 | GEN TOOTH-1 OF UNIT#6 GENERATOR | 2024-03-23 | 67.00 | °C |  |  | 21:00
| 2024-03-23 | LP2SCEGD | 3907101 | 1436 | GEN TOOTH-1 OF UNIT#6 GENERATOR | 2024-03-23 | 67.00 | °C |  |  | 20:00
| 2024-03-23 | LP2SCEGD | 3907100 | 1436 | GEN TOOTH-1 OF UNIT#6 GENERATOR | 2024-03-23 | 68.00 | °C |  |  | 19:00
| 2024-03-23 | LP2SCEGD | 3907099 | 1436 | GEN TOOTH-1 OF UNIT#6 GENERATOR | 2024-03-23 | 69.00 | °C |  |  | 18:00
| 2024-03-23 | LP2SCEGD | 3907098 | 1436 | GEN TOOTH-1 OF UNIT#6 GENERATOR | 2024-03-23 | 71.00 | °C |  |  | 17:00
| 2024-03-23 | LP2SCEGD | 3907097 | 1436 | GEN TOOTH-1 OF UNIT#6 GENERATOR | 2024-03-23 | 71.00 | °C |  |  | 16:00
| 2024-03-23 | LP2SCEGD | 3907096 | 1436 | GEN TOOTH-1 OF UNIT#6 GENERATOR | 2024-03-23 | 71.00 | °C |  |  | 15:00
| 2024-03-23 | LP2SCEGB | 3904983 | 1436 | GEN TOOTH-1 OF UNIT#6 GENERATOR | 2024-03-23 | 67.00 | °C |  |  | 14:00
| 2024-03-23 | LP2SCEGB | 3904982 | 1436 | GEN TOOTH-1 OF UNIT#6 GENERATOR | 2024-03-23 | 67.00 | °C |  |  | 13:00
| 2024-03-23 | LP2SCEGB | 3904981 | 1436 | GEN TOOTH-1 OF UNIT#6 GENERATOR | 2024-03-23 | 66.00 | °C |  |  | 12:00
| 2024-03-23 | LP2SCEGB | 3904980 | 1436 | GEN TOOTH-1 OF UNIT#6 GENERATOR | 2024-03-23 | 66.00 | °C |  |  | 11:00
| 2024-03-23 | LP2SCEGB | 3904979 | 1436 | GEN TOOTH-1 OF UNIT#6 GENERATOR | 2024-03-23 | 64.00 | °C |  |  | 10:00
| 2024-03-23 | LP2SCEGB | 3904978 | 1436 | GEN TOOTH-1 OF UNIT#6 GENERATOR | 2024-03-23 | 63.00 | °C |  |  | 9:00
| 2024-03-23 | LP2SCEGB | 3904977 | 1436 | GEN TOOTH-1 OF UNIT#6 GENERATOR | 2024-03-23 | 63.00 | °C |  |  | 8:00
| 2024-03-23 | LP2SCEGB | 3904976 | 1436 | GEN TOOTH-1 OF UNIT#6 GENERATOR | 2024-03-23 | 63.00 | °C |  |  | 7:00
| 2024-03-23 | LP2SCEGC | 3900090 | 1436 | GEN TOOTH-1 OF UNIT#6 GENERATOR | 2024-03-23 | 61.00 | °C |  |  | 6:00
| 2024-03-23 | LP2SCEGC | 3900089 | 1436 | GEN TOOTH-1 OF UNIT#6 GENERATOR | 2024-03-23 | 61.00 | °C |  |  | 5:00
| 2024-03-23 | LP2SCEGC | 3900088 | 1436 | GEN TOOTH-1 OF UNIT#6 GENERATOR | 2024-03-23 | 61.00 | °C |  |  | 4:00
| 2024-03-23 | LP2SCEGC | 3900087 | 1436 | GEN TOOTH-1 OF UNIT#6 GENERATOR | 2024-03-23 | 61.00 | °C |  |  | 3:00
| 2024-03-23 | LP2SCEGC | 3898351 | 1436 | GEN TOOTH-1 OF UNIT#6 GENERATOR | 2024-03-23 | 61.00 | °C |  |  | 2:00
| 2024-03-23 | LP2SCEGC | 3900086 | 1436 | GEN TOOTH-1 OF UNIT#6 GENERATOR | 2024-03-23 | 61.00 | °C |  |  | 2:00
| 2024-03-23 | LP2SCEGC | 3898350 | 1436 | GEN TOOTH-1 OF UNIT#6 GENERATOR | 2024-03-23 | 61.00 | °C |  |  | 1:00
| 2024-03-23 | LP2SCEGC | 3900085 | 1436 | GEN TOOTH-1 OF UNIT#6 GENERATOR | 2024-03-23 | 61.00 | °C |  |  | 1:00
| 2024-03-24 | LP2SCEGA | 3908761 | 1437 | GEN CORE-3 OF UNIT#6 GENERATOR | 2024-03-23 | 63.00 | °C |  |  | 24:00
| 2024-03-24 | LP2SCEGA | 3908760 | 1437 | GEN CORE-3 OF UNIT#6 GENERATOR | 2024-03-23 | 63.00 | °C |  |  | 23:00
| 2024-03-23 | LP2SCEGD | 3907119 | 1437 | GEN CORE-3 OF UNIT#6 GENERATOR | 2024-03-23 | 68.00 | °C |  |  | 22:00
| 2024-03-23 | LP2SCEGD | 3907118 | 1437 | GEN CORE-3 OF UNIT#6 GENERATOR | 2024-03-23 | 68.00 | °C |  |  | 21:00
| 2024-03-23 | LP2SCEGD | 3907117 | 1437 | GEN CORE-3 OF UNIT#6 GENERATOR | 2024-03-23 | 69.00 | °C |  |  | 20:00
| 2024-03-23 | LP2SCEGD | 3907116 | 1437 | GEN CORE-3 OF UNIT#6 GENERATOR | 2024-03-23 | 70.00 | °C |  |  | 19:00
| 2024-03-23 | LP2SCEGD | 3907115 | 1437 | GEN CORE-3 OF UNIT#6 GENERATOR | 2024-03-23 | 72.00 | °C |  |  | 18:00
| 2024-03-23 | LP2SCEGD | 3907114 | 1437 | GEN CORE-3 OF UNIT#6 GENERATOR | 2024-03-23 | 73.00 | °C |  |  | 17:00
| 2024-03-23 | LP2SCEGD | 3907113 | 1437 | GEN CORE-3 OF UNIT#6 GENERATOR | 2024-03-23 | 73.00 | °C |  |  | 16:00
| 2024-03-23 | LP2SCEGD | 3907112 | 1437 | GEN CORE-3 OF UNIT#6 GENERATOR | 2024-03-23 | 73.00 | °C |  |  | 15:00
| 2024-03-23 | LP2SCEGB | 3904999 | 1437 | GEN CORE-3 OF UNIT#6 GENERATOR | 2024-03-23 | 69.00 | °C |  |  | 14:00
| 2024-03-23 | LP2SCEGB | 3904998 | 1437 | GEN CORE-3 OF UNIT#6 GENERATOR | 2024-03-23 | 69.00 | °C |  |  | 13:00
| 2024-03-23 | LP2SCEGB | 3904997 | 1437 | GEN CORE-3 OF UNIT#6 GENERATOR | 2024-03-23 | 68.00 | °C |  |  | 12:00
| 2024-03-23 | LP2SCEGB | 3904996 | 1437 | GEN CORE-3 OF UNIT#6 GENERATOR | 2024-03-23 | 68.00 | °C |  |  | 11:00
| 2024-03-23 | LP2SCEGB | 3904995 | 1437 | GEN CORE-3 OF UNIT#6 GENERATOR | 2024-03-23 | 66.00 | °C |  |  | 10:00
| 2024-03-23 | LP2SCEGB | 3904994 | 1437 | GEN CORE-3 OF UNIT#6 GENERATOR | 2024-03-23 | 65.00 | °C |  |  | 9:00
| 2024-03-23 | LP2SCEGB | 3904993 | 1437 | GEN CORE-3 OF UNIT#6 GENERATOR | 2024-03-23 | 65.00 | °C |  |  | 8:00
| 2024-03-23 | LP2SCEGB | 3904992 | 1437 | GEN CORE-3 OF UNIT#6 GENERATOR | 2024-03-23 | 65.00 | °C |  |  | 7:00
| 2024-03-23 | LP2SCEGC | 3900106 | 1437 | GEN CORE-3 OF UNIT#6 GENERATOR | 2024-03-23 | 63.00 | °C |  |  | 6:00
| 2024-03-23 | LP2SCEGC | 3900105 | 1437 | GEN CORE-3 OF UNIT#6 GENERATOR | 2024-03-23 | 63.00 | °C |  |  | 5:00
| 2024-03-23 | LP2SCEGC | 3900104 | 1437 | GEN CORE-3 OF UNIT#6 GENERATOR | 2024-03-23 | 63.00 | °C |  |  | 4:00
| 2024-03-23 | LP2SCEGC | 3900103 | 1437 | GEN CORE-3 OF UNIT#6 GENERATOR | 2024-03-23 | 63.00 | °C |  |  | 3:00
| 2024-03-23 | LP2SCEGC | 3898359 | 1437 | GEN CORE-3 OF UNIT#6 GENERATOR | 2024-03-23 | 63.00 | °C |  |  | 2:00
| 2024-03-23 | LP2SCEGC | 3900102 | 1437 | GEN CORE-3 OF UNIT#6 GENERATOR | 2024-03-23 | 63.00 | °C |  |  | 2:00
| 2024-03-23 | LP2SCEGC | 3898358 | 1437 | GEN CORE-3 OF UNIT#6 GENERATOR | 2024-03-23 | 63.00 | °C |  |  | 1:00
| 2024-03-23 | LP2SCEGC | 3900101 | 1437 | GEN CORE-3 OF UNIT#6 GENERATOR | 2024-03-23 | 63.00 | °C |  |  | 1:00
| 2024-03-24 | LP2SCEGA | 3908769 | 1438 | GEN HOT AIR-4 OF UNIT#6 GENERATOR | 2024-03-23 | 77.00 | °C |  |  | 24:00
| 2024-03-24 | LP2SCEGA | 3908768 | 1438 | GEN HOT AIR-4 OF UNIT#6 GENERATOR | 2024-03-23 | 77.00 | °C |  |  | 23:00
| 2024-03-23 | LP2SCEGD | 3907127 | 1438 | GEN HOT AIR-4 OF UNIT#6 GENERATOR | 2024-03-23 | 84.00 | °C |  |  | 22:00
| 2024-03-23 | LP2SCEGD | 3907126 | 1438 | GEN HOT AIR-4 OF UNIT#6 GENERATOR | 2024-03-23 | 84.00 | °C |  |  | 21:00
| 2024-03-23 | LP2SCEGD | 3907125 | 1438 | GEN HOT AIR-4 OF UNIT#6 GENERATOR | 2024-03-23 | 84.00 | °C |  |  | 20:00
| 2024-03-23 | LP2SCEGD | 3907124 | 1438 | GEN HOT AIR-4 OF UNIT#6 GENERATOR | 2024-03-23 | 85.00 | °C |  |  | 19:00
| 2024-03-23 | LP2SCEGD | 3907123 | 1438 | GEN HOT AIR-4 OF UNIT#6 GENERATOR | 2024-03-23 | 87.00 | °C |  |  | 18:00
| 2024-03-23 | LP2SCEGD | 3907122 | 1438 | GEN HOT AIR-4 OF UNIT#6 GENERATOR | 2024-03-23 | 87.00 | °C |  |  | 17:00
| 2024-03-23 | LP2SCEGD | 3907121 | 1438 | GEN HOT AIR-4 OF UNIT#6 GENERATOR | 2024-03-23 | 87.00 | °C |  |  | 16:00
| 2024-03-23 | LP2SCEGD | 3907120 | 1438 | GEN HOT AIR-4 OF UNIT#6 GENERATOR | 2024-03-23 | 87.00 | °C |  |  | 15:00
| 2024-03-23 | LP2SCEGB | 3905007 | 1438 | GEN HOT AIR-4 OF UNIT#6 GENERATOR | 2024-03-23 | 85.00 | °C |  |  | 14:00
| 2024-03-23 | LP2SCEGB | 3905006 | 1438 | GEN HOT AIR-4 OF UNIT#6 GENERATOR | 2024-03-23 | 85.00 | °C |  |  | 13:00
| 2024-03-23 | LP2SCEGB | 3905005 | 1438 | GEN HOT AIR-4 OF UNIT#6 GENERATOR | 2024-03-23 | 84.00 | °C |  |  | 12:00
| 2024-03-23 | LP2SCEGB | 3905004 | 1438 | GEN HOT AIR-4 OF UNIT#6 GENERATOR | 2024-03-23 | 84.00 | °C |  |  | 11:00
| 2024-03-23 | LP2SCEGB | 3905003 | 1438 | GEN HOT AIR-4 OF UNIT#6 GENERATOR | 2024-03-23 | 82.00 | °C |  |  | 10:00
| 2024-03-23 | LP2SCEGB | 3905002 | 1438 | GEN HOT AIR-4 OF UNIT#6 GENERATOR | 2024-03-23 | 81.00 | °C |  |  | 9:00
| 2024-03-23 | LP2SCEGB | 3905001 | 1438 | GEN HOT AIR-4 OF UNIT#6 GENERATOR | 2024-03-23 | 80.00 | °C |  |  | 8:00
| 2024-03-23 | LP2SCEGB | 3905000 | 1438 | GEN HOT AIR-4 OF UNIT#6 GENERATOR | 2024-03-23 | 80.00 | °C |  |  | 7:00
| 2024-03-23 | LP2SCEGC | 3900114 | 1438 | GEN HOT AIR-4 OF UNIT#6 GENERATOR | 2024-03-23 | 77.00 | °C |  |  | 6:00
| 2024-03-23 | LP2SCEGC | 3900113 | 1438 | GEN HOT AIR-4 OF UNIT#6 GENERATOR | 2024-03-23 | 77.00 | °C |  |  | 5:00
| 2024-03-23 | LP2SCEGC | 3900112 | 1438 | GEN HOT AIR-4 OF UNIT#6 GENERATOR | 2024-03-23 | 77.00 | °C |  |  | 4:00
| 2024-03-23 | LP2SCEGC | 3900111 | 1438 | GEN HOT AIR-4 OF UNIT#6 GENERATOR | 2024-03-23 | 77.00 | °C |  |  | 3:00
| 2024-03-23 | LP2SCEGC | 3898363 | 1438 | GEN HOT AIR-4 OF UNIT#6 GENERATOR | 2024-03-23 | 77.00 | °C |  |  | 2:00
| 2024-03-23 | LP2SCEGC | 3900110 | 1438 | GEN HOT AIR-4 OF UNIT#6 GENERATOR | 2024-03-23 | 77.00 | °C |  |  | 2:00
| 2024-03-23 | LP2SCEGC | 3898362 | 1438 | GEN HOT AIR-4 OF UNIT#6 GENERATOR | 2024-03-23 | 77.00 | °C |  |  | 1:00
| 2024-03-23 | LP2SCEGC | 3900109 | 1438 | GEN HOT AIR-4 OF UNIT#6 GENERATOR | 2024-03-23 | 77.00 | °C |  |  | 1:00
| 2024-03-24 | LP2SCEGA | 3908785 | 1439 | GEN REAR BEARING-6 OF UNIT#6 GENERATOR | 2024-03-23 | 64.00 | °C |  |  | 24:00
| 2024-03-24 | LP2SCEGA | 3908784 | 1439 | GEN REAR BEARING-6 OF UNIT#6 GENERATOR | 2024-03-23 | 64.00 | °C |  |  | 23:00
| 2024-03-23 | LP2SCEGD | 3907143 | 1439 | GEN REAR BEARING-6 OF UNIT#6 GENERATOR | 2024-03-23 | 70.00 | °C |  |  | 22:00
| 2024-03-23 | LP2SCEGD | 3907142 | 1439 | GEN REAR BEARING-6 OF UNIT#6 GENERATOR | 2024-03-23 | 70.00 | °C |  |  | 21:00
| 2024-03-23 | LP2SCEGD | 3907141 | 1439 | GEN REAR BEARING-6 OF UNIT#6 GENERATOR | 2024-03-23 | 71.00 | °C |  |  | 20:00
| 2024-03-23 | LP2SCEGD | 3907140 | 1439 | GEN REAR BEARING-6 OF UNIT#6 GENERATOR | 2024-03-23 | 71.00 | °C |  |  | 19:00
| 2024-03-23 | LP2SCEGD | 3907139 | 1439 | GEN REAR BEARING-6 OF UNIT#6 GENERATOR | 2024-03-23 | 73.00 | °C |  |  | 18:00
| 2024-03-23 | LP2SCEGD | 3907138 | 1439 | GEN REAR BEARING-6 OF UNIT#6 GENERATOR | 2024-03-23 | 74.00 | °C |  |  | 17:00
| 2024-03-23 | LP2SCEGD | 3907137 | 1439 | GEN REAR BEARING-6 OF UNIT#6 GENERATOR | 2024-03-23 | 74.00 | °C |  |  | 16:00
| 2024-03-23 | LP2SCEGD | 3907136 | 1439 | GEN REAR BEARING-6 OF UNIT#6 GENERATOR | 2024-03-23 | 74.00 | °C |  |  | 15:00
| 2024-03-23 | LP2SCEGB | 3905023 | 1439 | GEN REAR BEARING-6 OF UNIT#6 GENERATOR | 2024-03-23 | 70.00 | °C |  |  | 14:00
| 2024-03-23 | LP2SCEGB | 3905022 | 1439 | GEN REAR BEARING-6 OF UNIT#6 GENERATOR | 2024-03-23 | 70.00 | °C |  |  | 13:00
| 2024-03-23 | LP2SCEGB | 3905021 | 1439 | GEN REAR BEARING-6 OF UNIT#6 GENERATOR | 2024-03-23 | 69.00 | °C |  |  | 12:00
| 2024-03-23 | LP2SCEGB | 3905020 | 1439 | GEN REAR BEARING-6 OF UNIT#6 GENERATOR | 2024-03-23 | 69.00 | °C |  |  | 11:00
| 2024-03-23 | LP2SCEGB | 3905019 | 1439 | GEN REAR BEARING-6 OF UNIT#6 GENERATOR | 2024-03-23 | 67.00 | °C |  |  | 10:00
| 2024-03-23 | LP2SCEGB | 3905018 | 1439 | GEN REAR BEARING-6 OF UNIT#6 GENERATOR | 2024-03-23 | 66.00 | °C |  |  | 9:00
| 2024-03-23 | LP2SCEGB | 3905017 | 1439 | GEN REAR BEARING-6 OF UNIT#6 GENERATOR | 2024-03-23 | 66.00 | °C |  |  | 8:00
| 2024-03-23 | LP2SCEGB | 3905016 | 1439 | GEN REAR BEARING-6 OF UNIT#6 GENERATOR | 2024-03-23 | 66.00 | °C |  |  | 7:00
| 2024-03-23 | LP2SCEGC | 3900130 | 1439 | GEN REAR BEARING-6 OF UNIT#6 GENERATOR | 2024-03-23 | 64.00 | °C |  |  | 6:00
| 2024-03-23 | LP2SCEGC | 3900129 | 1439 | GEN REAR BEARING-6 OF UNIT#6 GENERATOR | 2024-03-23 | 64.00 | °C |  |  | 5:00
| 2024-03-23 | LP2SCEGC | 3900128 | 1439 | GEN REAR BEARING-6 OF UNIT#6 GENERATOR | 2024-03-23 | 64.00 | °C |  |  | 4:00
| 2024-03-23 | LP2SCEGC | 3900127 | 1439 | GEN REAR BEARING-6 OF UNIT#6 GENERATOR | 2024-03-23 | 64.00 | °C |  |  | 3:00
| 2024-03-23 | LP2SCEGC | 3898371 | 1439 | GEN REAR BEARING-6 OF UNIT#6 GENERATOR | 2024-03-23 | 64.00 | °C |  |  | 2:00
| 2024-03-23 | LP2SCEGC | 3900126 | 1439 | GEN REAR BEARING-6 OF UNIT#6 GENERATOR | 2024-03-23 | 64.00 | °C |  |  | 2:00
| 2024-03-23 | LP2SCEGC | 3898370 | 1439 | GEN REAR BEARING-6 OF UNIT#6 GENERATOR | 2024-03-23 | 64.00 | °C |  |  | 1:00
| 2024-03-23 | LP2SCEGC | 3900125 | 1439 | GEN REAR BEARING-6 OF UNIT#6 GENERATOR | 2024-03-23 | 64.00 | °C |  |  | 1:00
| 2024-03-24 | LP2SCEGA | 3908801 | 1441 | GEN WINDING TEMP-8 OF UNIT#6 GENERATOR | 2024-03-23 | 69.00 | °C |  |  | 24:00
| 2024-03-24 | LP2SCEGA | 3908800 | 1441 | GEN WINDING TEMP-8 OF UNIT#6 GENERATOR | 2024-03-23 | 69.00 | °C |  |  | 23:00
| 2024-03-23 | LP2SCEGD | 3907159 | 1441 | GEN WINDING TEMP-8 OF UNIT#6 GENERATOR | 2024-03-23 | 75.00 | °C |  |  | 22:00
| 2024-03-23 | LP2SCEGD | 3907158 | 1441 | GEN WINDING TEMP-8 OF UNIT#6 GENERATOR | 2024-03-23 | 75.00 | °C |  |  | 21:00
| 2024-03-23 | LP2SCEGD | 3907157 | 1441 | GEN WINDING TEMP-8 OF UNIT#6 GENERATOR | 2024-03-23 | 75.00 | °C |  |  | 20:00
| 2024-03-23 | LP2SCEGD | 3907156 | 1441 | GEN WINDING TEMP-8 OF UNIT#6 GENERATOR | 2024-03-23 | 76.00 | °C |  |  | 19:00
| 2024-03-23 | LP2SCEGD | 3907155 | 1441 | GEN WINDING TEMP-8 OF UNIT#6 GENERATOR | 2024-03-23 | 78.00 | °C |  |  | 18:00
| 2024-03-23 | LP2SCEGD | 3907154 | 1441 | GEN WINDING TEMP-8 OF UNIT#6 GENERATOR | 2024-03-23 | 79.00 | °C |  |  | 17:00
| 2024-03-23 | LP2SCEGD | 3907153 | 1441 | GEN WINDING TEMP-8 OF UNIT#6 GENERATOR | 2024-03-23 | 79.00 | °C |  |  | 16:00
| 2024-03-23 | LP2SCEGD | 3907152 | 1441 | GEN WINDING TEMP-8 OF UNIT#6 GENERATOR | 2024-03-23 | 79.00 | °C |  |  | 15:00
| 2024-03-23 | LP2SCEGB | 3905039 | 1441 | GEN WINDING TEMP-8 OF UNIT#6 GENERATOR | 2024-03-23 | 75.00 | °C |  |  | 14:00
| 2024-03-23 | LP2SCEGB | 3905038 | 1441 | GEN WINDING TEMP-8 OF UNIT#6 GENERATOR | 2024-03-23 | 75.00 | °C |  |  | 13:00
| 2024-03-23 | LP2SCEGB | 3905037 | 1441 | GEN WINDING TEMP-8 OF UNIT#6 GENERATOR | 2024-03-23 | 74.00 | °C |  |  | 12:00
| 2024-03-23 | LP2SCEGB | 3905036 | 1441 | GEN WINDING TEMP-8 OF UNIT#6 GENERATOR | 2024-03-23 | 74.00 | °C |  |  | 11:00
| 2024-03-23 | LP2SCEGB | 3905035 | 1441 | GEN WINDING TEMP-8 OF UNIT#6 GENERATOR | 2024-03-23 | 72.00 | °C |  |  | 10:00
| 2024-03-23 | LP2SCEGB | 3905034 | 1441 | GEN WINDING TEMP-8 OF UNIT#6 GENERATOR | 2024-03-23 | 71.00 | °C |  |  | 9:00
| 2024-03-23 | LP2SCEGB | 3905033 | 1441 | GEN WINDING TEMP-8 OF UNIT#6 GENERATOR | 2024-03-23 | 71.00 | °C |  |  | 8:00
| 2024-03-23 | LP2SCEGB | 3905032 | 1441 | GEN WINDING TEMP-8 OF UNIT#6 GENERATOR | 2024-03-23 | 71.00 | °C |  |  | 7:00
| 2024-03-23 | LP2SCEGC | 3900146 | 1441 | GEN WINDING TEMP-8 OF UNIT#6 GENERATOR | 2024-03-23 | 69.00 | °C |  |  | 6:00
| 2024-03-23 | LP2SCEGC | 3900145 | 1441 | GEN WINDING TEMP-8 OF UNIT#6 GENERATOR | 2024-03-23 | 69.00 | °C |  |  | 5:00
| 2024-03-23 | LP2SCEGC | 3900144 | 1441 | GEN WINDING TEMP-8 OF UNIT#6 GENERATOR | 2024-03-23 | 69.00 | °C |  |  | 4:00
| 2024-03-23 | LP2SCEGC | 3900143 | 1441 | GEN WINDING TEMP-8 OF UNIT#6 GENERATOR | 2024-03-23 | 69.00 | °C |  |  | 3:00
| 2024-03-23 | LP2SCEGC | 3898379 | 1441 | GEN WINDING TEMP-8 OF UNIT#6 GENERATOR | 2024-03-23 | 69.00 | °C |  |  | 2:00
| 2024-03-23 | LP2SCEGC | 3900142 | 1441 | GEN WINDING TEMP-8 OF UNIT#6 GENERATOR | 2024-03-23 | 69.00 | °C |  |  | 2:00
| 2024-03-23 | LP2SCEGC | 3898378 | 1441 | GEN WINDING TEMP-8 OF UNIT#6 GENERATOR | 2024-03-23 | 69.00 | °C |  |  | 1:00
| 2024-03-23 | LP2SCEGC | 3900141 | 1441 | GEN WINDING TEMP-8 OF UNIT#6 GENERATOR | 2024-03-23 | 69.00 | °C |  |  | 1:00
| 2024-03-24 | LP2SCEGA | 3908809 | 1442 | GEN WINDING TEMP-9 OF UNIT#6 GENERATOR | 2024-03-23 | 83.00 | °C |  |  | 24:00
| 2024-03-24 | LP2SCEGA | 3908808 | 1442 | GEN WINDING TEMP-9 OF UNIT#6 GENERATOR | 2024-03-23 | 83.00 | °C |  |  | 23:00
| 2024-03-23 | LP2SCEGD | 3907167 | 1442 | GEN WINDING TEMP-9 OF UNIT#6 GENERATOR | 2024-03-23 | 80.00 | °C |  |  | 22:00
| 2024-03-23 | LP2SCEGD | 3907166 | 1442 | GEN WINDING TEMP-9 OF UNIT#6 GENERATOR | 2024-03-23 | 80.00 | °C |  |  | 21:00
| 2024-03-23 | LP2SCEGD | 3907165 | 1442 | GEN WINDING TEMP-9 OF UNIT#6 GENERATOR | 2024-03-23 | 81.00 | °C |  |  | 20:00
| 2024-03-23 | LP2SCEGD | 3907164 | 1442 | GEN WINDING TEMP-9 OF UNIT#6 GENERATOR | 2024-03-23 | 82.00 | °C |  |  | 19:00
| 2024-03-23 | LP2SCEGD | 3907163 | 1442 | GEN WINDING TEMP-9 OF UNIT#6 GENERATOR | 2024-03-23 | 82.00 | °C |  |  | 18:00
| 2024-03-23 | LP2SCEGD | 3907162 | 1442 | GEN WINDING TEMP-9 OF UNIT#6 GENERATOR | 2024-03-23 | 83.00 | °C |  |  | 17:00
| 2024-03-23 | LP2SCEGD | 3907161 | 1442 | GEN WINDING TEMP-9 OF UNIT#6 GENERATOR | 2024-03-23 | 83.00 | °C |  |  | 16:00
| 2024-03-23 | LP2SCEGD | 3907160 | 1442 | GEN WINDING TEMP-9 OF UNIT#6 GENERATOR | 2024-03-23 | 83.00 | °C |  |  | 15:00
| 2024-03-23 | LP2SCEGB | 3905047 | 1442 | GEN WINDING TEMP-9 OF UNIT#6 GENERATOR | 2024-03-23 | 83.00 | °C |  |  | 14:00
| 2024-03-23 | LP2SCEGB | 3905046 | 1442 | GEN WINDING TEMP-9 OF UNIT#6 GENERATOR | 2024-03-23 | 83.00 | °C |  |  | 13:00
| 2024-03-23 | LP2SCEGB | 3905045 | 1442 | GEN WINDING TEMP-9 OF UNIT#6 GENERATOR | 2024-03-23 | 83.00 | °C |  |  | 12:00
| 2024-03-23 | LP2SCEGB | 3905044 | 1442 | GEN WINDING TEMP-9 OF UNIT#6 GENERATOR | 2024-03-23 | 83.00 | °C |  |  | 11:00
| 2024-03-23 | LP2SCEGB | 3905043 | 1442 | GEN WINDING TEMP-9 OF UNIT#6 GENERATOR | 2024-03-23 | 83.00 | °C |  |  | 10:00
| 2024-03-23 | LP2SCEGB | 3905042 | 1442 | GEN WINDING TEMP-9 OF UNIT#6 GENERATOR | 2024-03-23 | 83.00 | °C |  |  | 9:00
| 2024-03-23 | LP2SCEGB | 3905041 | 1442 | GEN WINDING TEMP-9 OF UNIT#6 GENERATOR | 2024-03-23 | 82.00 | °C |  |  | 8:00
| 2024-03-23 | LP2SCEGB | 3905040 | 1442 | GEN WINDING TEMP-9 OF UNIT#6 GENERATOR | 2024-03-23 | 82.00 | °C |  |  | 7:00
| 2024-03-23 | LP2SCEGC | 3900154 | 1442 | GEN WINDING TEMP-9 OF UNIT#6 GENERATOR | 2024-03-23 | 82.00 | °C |  |  | 6:00
| 2024-03-23 | LP2SCEGC | 3900153 | 1442 | GEN WINDING TEMP-9 OF UNIT#6 GENERATOR | 2024-03-23 | 82.00 | °C |  |  | 5:00
| 2024-03-23 | LP2SCEGC | 3900152 | 1442 | GEN WINDING TEMP-9 OF UNIT#6 GENERATOR | 2024-03-23 | 82.00 | °C |  |  | 4:00
| 2024-03-23 | LP2SCEGC | 3900151 | 1442 | GEN WINDING TEMP-9 OF UNIT#6 GENERATOR | 2024-03-23 | 82.00 | °C |  |  | 3:00
| 2024-03-23 | LP2SCEGC | 3898383 | 1442 | GEN WINDING TEMP-9 OF UNIT#6 GENERATOR | 2024-03-23 | 83.00 | °C |  |  | 2:00
| 2024-03-23 | LP2SCEGC | 3900150 | 1442 | GEN WINDING TEMP-9 OF UNIT#6 GENERATOR | 2024-03-23 | 83.00 | °C |  |  | 2:00
| 2024-03-23 | LP2SCEGC | 3898382 | 1442 | GEN WINDING TEMP-9 OF UNIT#6 GENERATOR | 2024-03-23 | 83.00 | °C |  |  | 1:00
| 2024-03-23 | LP2SCEGC | 3900149 | 1442 | GEN WINDING TEMP-9 OF UNIT#6 GENERATOR | 2024-03-23 | 83.00 | °C |  |  | 1:00
| 2024-03-24 | LP2SCEGA | 3908817 | 1443 | GEN WINDING TEMP-10 OF UNIT#6 GENERATOR | 2024-03-23 | 64.00 | °C |  |  | 24:00
| 2024-03-24 | LP2SCEGA | 3908816 | 1443 | GEN WINDING TEMP-10 OF UNIT#6 GENERATOR | 2024-03-23 | 64.00 | °C |  |  | 23:00
| 2024-03-23 | LP2SCEGD | 3907175 | 1443 | GEN WINDING TEMP-10 OF UNIT#6 GENERATOR | 2024-03-23 | 69.00 | °C |  |  | 22:00
| 2024-03-23 | LP2SCEGD | 3907174 | 1443 | GEN WINDING TEMP-10 OF UNIT#6 GENERATOR | 2024-03-23 | 69.00 | °C |  |  | 21:00
| 2024-03-23 | LP2SCEGD | 3907173 | 1443 | GEN WINDING TEMP-10 OF UNIT#6 GENERATOR | 2024-03-23 | 69.00 | °C |  |  | 20:00
| 2024-03-23 | LP2SCEGD | 3907172 | 1443 | GEN WINDING TEMP-10 OF UNIT#6 GENERATOR | 2024-03-23 | 71.00 | °C |  |  | 19:00
| 2024-03-23 | LP2SCEGD | 3907171 | 1443 | GEN WINDING TEMP-10 OF UNIT#6 GENERATOR | 2024-03-23 | 73.00 | °C |  |  | 18:00
| 2024-03-23 | LP2SCEGD | 3907170 | 1443 | GEN WINDING TEMP-10 OF UNIT#6 GENERATOR | 2024-03-23 | 74.00 | °C |  |  | 17:00
| 2024-03-23 | LP2SCEGD | 3907169 | 1443 | GEN WINDING TEMP-10 OF UNIT#6 GENERATOR | 2024-03-23 | 74.00 | °C |  |  | 16:00
| 2024-03-23 | LP2SCEGD | 3907168 | 1443 | GEN WINDING TEMP-10 OF UNIT#6 GENERATOR | 2024-03-23 | 74.00 | °C |  |  | 15:00
| 2024-03-23 | LP2SCEGB | 3905055 | 1443 | GEN WINDING TEMP-10 OF UNIT#6 GENERATOR | 2024-03-23 | 71.00 | °C |  |  | 14:00
| 2024-03-23 | LP2SCEGB | 3905054 | 1443 | GEN WINDING TEMP-10 OF UNIT#6 GENERATOR | 2024-03-23 | 71.00 | °C |  |  | 13:00
| 2024-03-23 | LP2SCEGB | 3905053 | 1443 | GEN WINDING TEMP-10 OF UNIT#6 GENERATOR | 2024-03-23 | 70.00 | °C |  |  | 12:00
| 2024-03-23 | LP2SCEGB | 3905052 | 1443 | GEN WINDING TEMP-10 OF UNIT#6 GENERATOR | 2024-03-23 | 70.00 | °C |  |  | 11:00
| 2024-03-23 | LP2SCEGB | 3905051 | 1443 | GEN WINDING TEMP-10 OF UNIT#6 GENERATOR | 2024-03-23 | 68.00 | °C |  |  | 10:00
| 2024-03-23 | LP2SCEGB | 3905050 | 1443 | GEN WINDING TEMP-10 OF UNIT#6 GENERATOR | 2024-03-23 | 67.00 | °C |  |  | 9:00
| 2024-03-23 | LP2SCEGB | 3905049 | 1443 | GEN WINDING TEMP-10 OF UNIT#6 GENERATOR | 2024-03-23 | 66.00 | °C |  |  | 8:00
| 2024-03-23 | LP2SCEGB | 3905048 | 1443 | GEN WINDING TEMP-10 OF UNIT#6 GENERATOR | 2024-03-23 | 66.00 | °C |  |  | 7:00
| 2024-03-23 | LP2SCEGC | 3900162 | 1443 | GEN WINDING TEMP-10 OF UNIT#6 GENERATOR | 2024-03-23 | 64.00 | °C |  |  | 6:00
| 2024-03-23 | LP2SCEGC | 3900161 | 1443 | GEN WINDING TEMP-10 OF UNIT#6 GENERATOR | 2024-03-23 | 64.00 | °C |  |  | 5:00
| 2024-03-23 | LP2SCEGC | 3900160 | 1443 | GEN WINDING TEMP-10 OF UNIT#6 GENERATOR | 2024-03-23 | 64.00 | °C |  |  | 4:00
| 2024-03-23 | LP2SCEGC | 3900159 | 1443 | GEN WINDING TEMP-10 OF UNIT#6 GENERATOR | 2024-03-23 | 64.00 | °C |  |  | 3:00
| 2024-03-23 | LP2SCEGC | 3898387 | 1443 | GEN WINDING TEMP-10 OF UNIT#6 GENERATOR | 2024-03-23 | 64.00 | °C |  |  | 2:00
| 2024-03-23 | LP2SCEGC | 3900158 | 1443 | GEN WINDING TEMP-10 OF UNIT#6 GENERATOR | 2024-03-23 | 64.00 | °C |  |  | 2:00
| 2024-03-23 | LP2SCEGC | 3898386 | 1443 | GEN WINDING TEMP-10 OF UNIT#6 GENERATOR | 2024-03-23 | 64.00 | °C |  |  | 1:00
| 2024-03-23 | LP2SCEGC | 3900157 | 1443 | GEN WINDING TEMP-10 OF UNIT#6 GENERATOR | 2024-03-23 | 64.00 | °C |  |  | 1:00
| 2024-03-24 | LP2SCEGA | 3908833 | 1444 | GEN WINDING TEMP-12 OF UNIT#6 GENERATOR | 2024-03-23 | 110.00 | °C |  |  | 24:00
| 2024-03-24 | LP2SCEGA | 3908832 | 1444 | GEN WINDING TEMP-12 OF UNIT#6 GENERATOR | 2024-03-23 | 110.00 | °C |  |  | 23:00
| 2024-03-23 | LP2SCEGD | 3907191 | 1444 | GEN WINDING TEMP-12 OF UNIT#6 GENERATOR | 2024-03-23 | 115.00 | °C |  |  | 22:00
| 2024-03-23 | LP2SCEGD | 3907190 | 1444 | GEN WINDING TEMP-12 OF UNIT#6 GENERATOR | 2024-03-23 | 115.00 | °C |  |  | 21:00
| 2024-03-23 | LP2SCEGD | 3907189 | 1444 | GEN WINDING TEMP-12 OF UNIT#6 GENERATOR | 2024-03-23 | 115.00 | °C |  |  | 20:00
| 2024-03-23 | LP2SCEGD | 3907188 | 1444 | GEN WINDING TEMP-12 OF UNIT#6 GENERATOR | 2024-03-23 | 117.00 | °C |  |  | 19:00
| 2024-03-23 | LP2SCEGD | 3907187 | 1444 | GEN WINDING TEMP-12 OF UNIT#6 GENERATOR | 2024-03-23 | 119.00 | °C |  |  | 18:00
| 2024-03-23 | LP2SCEGD | 3907186 | 1444 | GEN WINDING TEMP-12 OF UNIT#6 GENERATOR | 2024-03-23 | 120.00 | °C |  |  | 17:00
| 2024-03-23 | LP2SCEGD | 3907185 | 1444 | GEN WINDING TEMP-12 OF UNIT#6 GENERATOR | 2024-03-23 | 120.00 | °C |  |  | 16:00
| 2024-03-23 | LP2SCEGD | 3907184 | 1444 | GEN WINDING TEMP-12 OF UNIT#6 GENERATOR | 2024-03-23 | 120.00 | °C |  |  | 15:00
| 2024-03-23 | LP2SCEGB | 3905071 | 1444 | GEN WINDING TEMP-12 OF UNIT#6 GENERATOR | 2024-03-23 | 114.00 | °C |  |  | 14:00
| 2024-03-23 | LP2SCEGB | 3905070 | 1444 | GEN WINDING TEMP-12 OF UNIT#6 GENERATOR | 2024-03-23 | 114.00 | °C |  |  | 13:00
| 2024-03-23 | LP2SCEGB | 3905069 | 1444 | GEN WINDING TEMP-12 OF UNIT#6 GENERATOR | 2024-03-23 | 114.00 | °C |  |  | 12:00
| 2024-03-23 | LP2SCEGB | 3905068 | 1444 | GEN WINDING TEMP-12 OF UNIT#6 GENERATOR | 2024-03-23 | 114.00 | °C |  |  | 11:00
| 2024-03-23 | LP2SCEGB | 3905067 | 1444 | GEN WINDING TEMP-12 OF UNIT#6 GENERATOR | 2024-03-23 | 112.00 | °C |  |  | 10:00
| 2024-03-23 | LP2SCEGB | 3905066 | 1444 | GEN WINDING TEMP-12 OF UNIT#6 GENERATOR | 2024-03-23 | 111.00 | °C |  |  | 9:00
| 2024-03-23 | LP2SCEGB | 3905065 | 1444 | GEN WINDING TEMP-12 OF UNIT#6 GENERATOR | 2024-03-23 | 112.00 | °C |  |  | 8:00
| 2024-03-23 | LP2SCEGB | 3905064 | 1444 | GEN WINDING TEMP-12 OF UNIT#6 GENERATOR | 2024-03-23 | 112.00 | °C |  |  | 7:00
| 2024-03-23 | LP2SCEGC | 3900178 | 1444 | GEN WINDING TEMP-12 OF UNIT#6 GENERATOR | 2024-03-23 | 112.00 | °C |  |  | 6:00
| 2024-03-23 | LP2SCEGC | 3900177 | 1444 | GEN WINDING TEMP-12 OF UNIT#6 GENERATOR | 2024-03-23 | 112.00 | °C |  |  | 5:00
| 2024-03-23 | LP2SCEGC | 3900176 | 1444 | GEN WINDING TEMP-12 OF UNIT#6 GENERATOR | 2024-03-23 | 112.00 | °C |  |  | 4:00
| 2024-03-23 | LP2SCEGC | 3900175 | 1444 | GEN WINDING TEMP-12 OF UNIT#6 GENERATOR | 2024-03-23 | 110.00 | °C |  |  | 3:00
| 2024-03-23 | LP2SCEGC | 3898395 | 1444 | GEN WINDING TEMP-12 OF UNIT#6 GENERATOR | 2024-03-23 | 110.00 | °C |  |  | 2:00
| 2024-03-23 | LP2SCEGC | 3900174 | 1444 | GEN WINDING TEMP-12 OF UNIT#6 GENERATOR | 2024-03-23 | 110.00 | °C |  |  | 2:00
| 2024-03-23 | LP2SCEGC | 3898394 | 1444 | GEN WINDING TEMP-12 OF UNIT#6 GENERATOR | 2024-03-23 | 110.00 | °C |  |  | 1:00
| 2024-03-23 | LP2SCEGC | 3900173 | 1444 | GEN WINDING TEMP-12 OF UNIT#6 GENERATOR | 2024-03-23 | 110.00 | °C |  |  | 1:00
| 2024-03-24 | LP2SCEGA | 3908729 | 1445 | FREQUENCY OF UNIT#6 GENERATOR | 2024-03-23 | 50.02 | Hz | 51.50 | 48.50 | 24:00
| 2024-03-24 | LP2SCEGA | 3908728 | 1445 | FREQUENCY OF UNIT#6 GENERATOR | 2024-03-23 | 50.01 | Hz | 51.50 | 48.50 | 23:00
| 2024-03-23 | LP2SCEGD | 3907087 | 1445 | FREQUENCY OF UNIT#6 GENERATOR | 2024-03-23 | 50.00 | Hz | 51.50 | 48.50 | 22:00
| 2024-03-23 | LP2SCEGD | 3907086 | 1445 | FREQUENCY OF UNIT#6 GENERATOR | 2024-03-23 | 50.03 | Hz | 51.50 | 48.50 | 21:00
| 2024-03-23 | LP2SCEGD | 3907085 | 1445 | FREQUENCY OF UNIT#6 GENERATOR | 2024-03-23 | 50.03 | Hz | 51.50 | 48.50 | 20:00
| 2024-03-23 | LP2SCEGD | 3907083 | 1445 | FREQUENCY OF UNIT#6 GENERATOR | 2024-03-23 | 49.88 | Hz | 51.50 | 48.50 | 18:00
| 2024-03-23 | LP2SCEGD | 3907082 | 1445 | FREQUENCY OF UNIT#6 GENERATOR | 2024-03-23 | 49.98 | Hz | 51.50 | 48.50 | 17:00
| 2024-03-23 | LP2SCEGD | 3907081 | 1445 | FREQUENCY OF UNIT#6 GENERATOR | 2024-03-23 | 49.99 | Hz | 51.50 | 48.50 | 16:00
| 2024-03-23 | LP2SCEGD | 3907080 | 1445 | FREQUENCY OF UNIT#6 GENERATOR | 2024-03-23 | 49.98 | Hz | 51.50 | 48.50 | 15:00
| 2024-03-23 | LP2SCEGB | 3904967 | 1445 | FREQUENCY OF UNIT#6 GENERATOR | 2024-03-23 | 50.03 | Hz | 51.50 | 48.50 | 14:00
| 2024-03-23 | LP2SCEGB | 3904966 | 1445 | FREQUENCY OF UNIT#6 GENERATOR | 2024-03-23 | 50.12 | Hz | 51.50 | 48.50 | 13:00
| 2024-03-23 | LP2SCEGB | 3904965 | 1445 | FREQUENCY OF UNIT#6 GENERATOR | 2024-03-23 | 50.02 | Hz | 51.50 | 48.50 | 12:00
| 2024-03-23 | LP2SCEGB | 3904964 | 1445 | FREQUENCY OF UNIT#6 GENERATOR | 2024-03-23 | 50.01 | Hz | 51.50 | 48.50 | 11:00
| 2024-03-23 | LP2SCEGB | 3904963 | 1445 | FREQUENCY OF UNIT#6 GENERATOR | 2024-03-23 | 49.99 | Hz | 51.50 | 48.50 | 10:00
| 2024-03-23 | LP2SCEGB | 3904962 | 1445 | FREQUENCY OF UNIT#6 GENERATOR | 2024-03-23 | 50.04 | Hz | 51.50 | 48.50 | 9:00
| 2024-03-23 | LP2SCEGB | 3904961 | 1445 | FREQUENCY OF UNIT#6 GENERATOR | 2024-03-23 | 50.14 | Hz | 51.50 | 48.50 | 8:00
| 2024-03-23 | LP2SCEGB | 3904960 | 1445 | FREQUENCY OF UNIT#6 GENERATOR | 2024-03-23 | 50.03 | Hz | 51.50 | 48.50 | 7:00
| 2024-03-23 | LP2SCEGC | 3900074 | 1445 | FREQUENCY OF UNIT#6 GENERATOR | 2024-03-23 | 49.98 | Hz | 51.50 | 48.50 | 6:00
| 2024-03-23 | LP2SCEGC | 3900073 | 1445 | FREQUENCY OF UNIT#6 GENERATOR | 2024-03-23 | 49.99 | Hz | 51.50 | 48.50 | 5:00
| 2024-03-23 | LP2SCEGC | 3900072 | 1445 | FREQUENCY OF UNIT#6 GENERATOR | 2024-03-23 | 49.99 | Hz | 51.50 | 48.50 | 4:00
| 2024-03-23 | LP2SCEGC | 3900071 | 1445 | FREQUENCY OF UNIT#6 GENERATOR | 2024-03-23 | 50.00 | Hz | 51.50 | 48.50 | 3:00
| 2024-03-23 | LP2SCEGC | 3898343 | 1445 | FREQUENCY OF UNIT#6 GENERATOR | 2024-03-23 | 50.00 | Hz | 51.50 | 48.50 | 2:00
| 2024-03-23 | LP2SCEGC | 3900070 | 1445 | FREQUENCY OF UNIT#6 GENERATOR | 2024-03-23 | 50.08 | Hz | 51.50 | 48.50 | 2:00
| 2024-03-23 | LP2SCEGC | 3898342 | 1445 | FREQUENCY OF UNIT#6 GENERATOR | 2024-03-23 | 50.03 | Hz | 51.50 | 48.50 | 1:00
| 2024-03-23 | LP2SCEGC | 3900069 | 1445 | FREQUENCY OF UNIT#6 GENERATOR | 2024-03-23 | 49.93 | Hz | 51.50 | 48.50 | 1:00
| 2024-03-24 | LP2SCEGA | 3908737 | 1446 | GEN VOLT OF UNIT#6 GENERATOR | 2024-03-23 | 11.14 | kV |  |  | 24:00
| 2024-03-24 | LP2SCEGA | 3908736 | 1446 | GEN VOLT OF UNIT#6 GENERATOR | 2024-03-23 | 11.12 | kV |  |  | 23:00
| 2024-03-23 | LP2SCEGD | 3907095 | 1446 | GEN VOLT OF UNIT#6 GENERATOR | 2024-03-23 | 10.90 | kV |  |  | 22:00
| 2024-03-23 | LP2SCEGD | 3907094 | 1446 | GEN VOLT OF UNIT#6 GENERATOR | 2024-03-23 | 10.90 | kV |  |  | 21:00
| 2024-03-23 | LP2SCEGD | 3907093 | 1446 | GEN VOLT OF UNIT#6 GENERATOR | 2024-03-23 | 10.90 | kV |  |  | 20:00
| 2024-03-23 | LP2SCEGD | 3907092 | 1446 | GEN VOLT OF UNIT#6 GENERATOR | 2024-03-23 | 10.80 | kV |  |  | 19:00
| 2024-03-23 | LP2SCEGD | 3907091 | 1446 | GEN VOLT OF UNIT#6 GENERATOR | 2024-03-23 | 10.90 | kV |  |  | 18:00
| 2024-03-23 | LP2SCEGD | 3907090 | 1446 | GEN VOLT OF UNIT#6 GENERATOR | 2024-03-23 | 10.80 | kV |  |  | 17:00
| 2024-03-23 | LP2SCEGD | 3907089 | 1446 | GEN VOLT OF UNIT#6 GENERATOR | 2024-03-23 | 10.80 | kV |  |  | 16:00
| 2024-03-23 | LP2SCEGD | 3907088 | 1446 | GEN VOLT OF UNIT#6 GENERATOR | 2024-03-23 | 11.00 | kV |  |  | 15:00
| 2024-03-23 | LP2SCEGB | 3904975 | 1446 | GEN VOLT OF UNIT#6 GENERATOR | 2024-03-23 | 10.81 | kV |  |  | 14:00
| 2024-03-23 | LP2SCEGB | 3904974 | 1446 | GEN VOLT OF UNIT#6 GENERATOR | 2024-03-23 | 10.81 | kV |  |  | 13:00
| 2024-03-23 | LP2SCEGB | 3904973 | 1446 | GEN VOLT OF UNIT#6 GENERATOR | 2024-03-23 | 10.78 | kV |  |  | 12:00
| 2024-03-23 | LP2SCEGB | 3904972 | 1446 | GEN VOLT OF UNIT#6 GENERATOR | 2024-03-23 | 10.78 | kV |  |  | 11:00
| 2024-03-23 | LP2SCEGB | 3904971 | 1446 | GEN VOLT OF UNIT#6 GENERATOR | 2024-03-23 | 10.85 | kV |  |  | 10:00
| 2024-03-23 | LP2SCEGB | 3904970 | 1446 | GEN VOLT OF UNIT#6 GENERATOR | 2024-03-23 | 10.87 | kV |  |  | 9:00
| 2024-03-23 | LP2SCEGB | 3904969 | 1446 | GEN VOLT OF UNIT#6 GENERATOR | 2024-03-23 | 11.05 | kV |  |  | 8:00
| 2024-03-23 | LP2SCEGB | 3904968 | 1446 | GEN VOLT OF UNIT#6 GENERATOR | 2024-03-23 | 11.05 | kV |  |  | 7:00
| 2024-03-23 | LP2SCEGC | 3900082 | 1446 | GEN VOLT OF UNIT#6 GENERATOR | 2024-03-23 | 11.10 | kV |  |  | 6:00
| 2024-03-23 | LP2SCEGC | 3900081 | 1446 | GEN VOLT OF UNIT#6 GENERATOR | 2024-03-23 | 11.10 | kV |  |  | 5:00
| 2024-03-23 | LP2SCEGC | 3900080 | 1446 | GEN VOLT OF UNIT#6 GENERATOR | 2024-03-23 | 11.10 | kV |  |  | 4:00
| 2024-03-23 | LP2SCEGC | 3900079 | 1446 | GEN VOLT OF UNIT#6 GENERATOR | 2024-03-23 | 11.10 | kV |  |  | 3:00
| 2024-03-23 | LP2SCEGC | 3898347 | 1446 | GEN VOLT OF UNIT#6 GENERATOR | 2024-03-23 | 11.14 | kV |  |  | 2:00
| 2024-03-23 | LP2SCEGC | 3900078 | 1446 | GEN VOLT OF UNIT#6 GENERATOR | 2024-03-23 | 11.14 | kV |  |  | 2:00
| 2024-03-23 | LP2SCEGC | 3898346 | 1446 | GEN VOLT OF UNIT#6 GENERATOR | 2024-03-23 | 11.13 | kV |  |  | 1:00
| 2024-03-23 | LP2SCEGC | 3900077 | 1446 | GEN VOLT OF UNIT#6 GENERATOR | 2024-03-23 | 11.13 | kV |  |  | 1:00
| 2024-03-24 | LP2SCEGA | 3908841 | 1449 | AVR EXCITER CURRENT OF UNIT#6 GENERATOR | 2024-03-23 | 7.59 | A |  |  | 24:00
| 2024-03-24 | LP2SCEGA | 3908840 | 1449 | AVR EXCITER CURRENT OF UNIT#6 GENERATOR | 2024-03-23 | 7.64 | A |  |  | 23:00
| 2024-03-23 | LP2SCEGD | 3907199 | 1449 | AVR EXCITER CURRENT OF UNIT#6 GENERATOR | 2024-03-23 | 7.50 | A |  |  | 22:00
| 2024-03-23 | LP2SCEGD | 3907198 | 1449 | AVR EXCITER CURRENT OF UNIT#6 GENERATOR | 2024-03-23 | 7.50 | A |  |  | 21:00
| 2024-03-23 | LP2SCEGD | 3907197 | 1449 | AVR EXCITER CURRENT OF UNIT#6 GENERATOR | 2024-03-23 | 7.55 | A |  |  | 20:00
| 2024-03-23 | LP2SCEGD | 3907196 | 1449 | AVR EXCITER CURRENT OF UNIT#6 GENERATOR | 2024-03-23 | 7.76 | A |  |  | 19:00
| 2024-03-23 | LP2SCEGD | 3907195 | 1449 | AVR EXCITER CURRENT OF UNIT#6 GENERATOR | 2024-03-23 | 8.32 | A |  |  | 18:00
| 2024-03-23 | LP2SCEGD | 3907194 | 1449 | AVR EXCITER CURRENT OF UNIT#6 GENERATOR | 2024-03-23 | 7.89 | A |  |  | 17:00
| 2024-03-23 | LP2SCEGD | 3907193 | 1449 | AVR EXCITER CURRENT OF UNIT#6 GENERATOR | 2024-03-23 | 7.77 | A |  |  | 16:00
| 2024-03-23 | LP2SCEGD | 3907192 | 1449 | AVR EXCITER CURRENT OF UNIT#6 GENERATOR | 2024-03-23 | 7.77 | A |  |  | 15:00
| 2024-03-23 | LP2SCEGB | 3905079 | 1449 | AVR EXCITER CURRENT OF UNIT#6 GENERATOR | 2024-03-23 | 7.98 | A |  |  | 14:00
| 2024-03-23 | LP2SCEGB | 3905078 | 1449 | AVR EXCITER CURRENT OF UNIT#6 GENERATOR | 2024-03-23 | 7.96 | A |  |  | 13:00
| 2024-03-23 | LP2SCEGB | 3905077 | 1449 | AVR EXCITER CURRENT OF UNIT#6 GENERATOR | 2024-03-23 | 8.18 | A |  |  | 12:00
| 2024-03-23 | LP2SCEGB | 3905076 | 1449 | AVR EXCITER CURRENT OF UNIT#6 GENERATOR | 2024-03-23 | 8.18 | A |  |  | 11:00
| 2024-03-23 | LP2SCEGB | 3905075 | 1449 | AVR EXCITER CURRENT OF UNIT#6 GENERATOR | 2024-03-23 | 8.50 | A |  |  | 10:00
| 2024-03-23 | LP2SCEGB | 3905074 | 1449 | AVR EXCITER CURRENT OF UNIT#6 GENERATOR | 2024-03-23 | 8.24 | A |  |  | 9:00
| 2024-03-23 | LP2SCEGB | 3905073 | 1449 | AVR EXCITER CURRENT OF UNIT#6 GENERATOR | 2024-03-23 | 8.10 | A |  |  | 8:00
| 2024-03-23 | LP2SCEGB | 3905072 | 1449 | AVR EXCITER CURRENT OF UNIT#6 GENERATOR | 2024-03-23 | 8.10 | A |  |  | 7:00
| 2024-03-23 | LP2SCEGC | 3900186 | 1449 | AVR EXCITER CURRENT OF UNIT#6 GENERATOR | 2024-03-23 | 8.02 | A |  |  | 6:00
| 2024-03-23 | LP2SCEGC | 3900185 | 1449 | AVR EXCITER CURRENT OF UNIT#6 GENERATOR | 2024-03-23 | 8.02 | A |  |  | 5:00
| 2024-03-23 | LP2SCEGC | 3900184 | 1449 | AVR EXCITER CURRENT OF UNIT#6 GENERATOR | 2024-03-23 | 8.02 | A |  |  | 4:00
| 2024-03-23 | LP2SCEGC | 3900183 | 1449 | AVR EXCITER CURRENT OF UNIT#6 GENERATOR | 2024-03-23 | 8.02 | A |  |  | 3:00
| 2024-03-23 | LP2SCEGC | 3898399 | 1449 | AVR EXCITER CURRENT OF UNIT#6 GENERATOR | 2024-03-23 | 7.69 | A |  |  | 2:00
| 2024-03-23 | LP2SCEGC | 3900182 | 1449 | AVR EXCITER CURRENT OF UNIT#6 GENERATOR | 2024-03-23 | 7.69 | A |  |  | 2:00
| 2024-03-23 | LP2SCEGC | 3898398 | 1449 | AVR EXCITER CURRENT OF UNIT#6 GENERATOR | 2024-03-23 | 7.68 | A |  |  | 1:00
| 2024-03-23 | LP2SCEGC | 3900181 | 1449 | AVR EXCITER CURRENT OF UNIT#6 GENERATOR | 2024-03-23 | 7.68 | A |  |  | 1:00
| 2024-03-24 | LP2SCEGA | 3908849 | 1450 | AVR EXCITER VOLTAGE OF UNIT#6 GENERATOR | 2024-03-23 | 29.60 | V |  |  | 24:00
| 2024-03-24 | LP2SCEGA | 3908848 | 1450 | AVR EXCITER VOLTAGE OF UNIT#6 GENERATOR | 2024-03-23 | 29.60 | V |  |  | 23:00
| 2024-03-23 | LP2SCEGD | 3907207 | 1450 | AVR EXCITER VOLTAGE OF UNIT#6 GENERATOR | 2024-03-23 | 27.60 | V |  |  | 22:00
| 2024-03-23 | LP2SCEGD | 3907206 | 1450 | AVR EXCITER VOLTAGE OF UNIT#6 GENERATOR | 2024-03-23 | 27.60 | V |  |  | 21:00
| 2024-03-23 | LP2SCEGD | 3907205 | 1450 | AVR EXCITER VOLTAGE OF UNIT#6 GENERATOR | 2024-03-23 | 27.80 | V |  |  | 20:00
| 2024-03-23 | LP2SCEGD | 3907204 | 1450 | AVR EXCITER VOLTAGE OF UNIT#6 GENERATOR | 2024-03-23 | 30.00 | V |  |  | 19:00
| 2024-03-23 | LP2SCEGD | 3907203 | 1450 | AVR EXCITER VOLTAGE OF UNIT#6 GENERATOR | 2024-03-23 | 31.40 | V |  |  | 18:00
| 2024-03-23 | LP2SCEGD | 3907202 | 1450 | AVR EXCITER VOLTAGE OF UNIT#6 GENERATOR | 2024-03-23 | 29.80 | V |  |  | 17:00
| 2024-03-23 | LP2SCEGD | 3907201 | 1450 | AVR EXCITER VOLTAGE OF UNIT#6 GENERATOR | 2024-03-23 | 29.30 | V |  |  | 16:00
| 2024-03-23 | LP2SCEGD | 3907200 | 1450 | AVR EXCITER VOLTAGE OF UNIT#6 GENERATOR | 2024-03-23 | 28.60 | V |  |  | 15:00
| 2024-03-23 | LP2SCEGB | 3905087 | 1450 | AVR EXCITER VOLTAGE OF UNIT#6 GENERATOR | 2024-03-23 | 29.70 | V |  |  | 14:00
| 2024-03-23 | LP2SCEGB | 3905086 | 1450 | AVR EXCITER VOLTAGE OF UNIT#6 GENERATOR | 2024-03-23 | 29.70 | V |  |  | 13:00
| 2024-03-23 | LP2SCEGB | 3905085 | 1450 | AVR EXCITER VOLTAGE OF UNIT#6 GENERATOR | 2024-03-23 | 30.60 | V |  |  | 12:00
| 2024-03-23 | LP2SCEGB | 3905084 | 1450 | AVR EXCITER VOLTAGE OF UNIT#6 GENERATOR | 2024-03-23 | 30.60 | V |  |  | 11:00
| 2024-03-23 | LP2SCEGB | 3905083 | 1450 | AVR EXCITER VOLTAGE OF UNIT#6 GENERATOR | 2024-03-23 | 31.40 | V |  |  | 10:00
| 2024-03-23 | LP2SCEGB | 3905082 | 1450 | AVR EXCITER VOLTAGE OF UNIT#6 GENERATOR | 2024-03-23 | 30.30 | V |  |  | 9:00
| 2024-03-23 | LP2SCEGB | 3905081 | 1450 | AVR EXCITER VOLTAGE OF UNIT#6 GENERATOR | 2024-03-23 | 29.61 | V |  |  | 8:00
| 2024-03-23 | LP2SCEGB | 3905080 | 1450 | AVR EXCITER VOLTAGE OF UNIT#6 GENERATOR | 2024-03-23 | 29.60 | V |  |  | 7:00
| 2024-03-23 | LP2SCEGC | 3900194 | 1450 | AVR EXCITER VOLTAGE OF UNIT#6 GENERATOR | 2024-03-23 | 29.60 | V |  |  | 6:00
| 2024-03-23 | LP2SCEGC | 3900193 | 1450 | AVR EXCITER VOLTAGE OF UNIT#6 GENERATOR | 2024-03-23 | 29.60 | V |  |  | 5:00
| 2024-03-23 | LP2SCEGC | 3900192 | 1450 | AVR EXCITER VOLTAGE OF UNIT#6 GENERATOR | 2024-03-23 | 29.60 | V |  |  | 4:00
| 2024-03-23 | LP2SCEGC | 3900191 | 1450 | AVR EXCITER VOLTAGE OF UNIT#6 GENERATOR | 2024-03-23 | 29.60 | V |  |  | 3:00
| 2024-03-23 | LP2SCEGC | 3898403 | 1450 | AVR EXCITER VOLTAGE OF UNIT#6 GENERATOR | 2024-03-23 | 29.60 | V |  |  | 2:00
| 2024-03-23 | LP2SCEGC | 3900190 | 1450 | AVR EXCITER VOLTAGE OF UNIT#6 GENERATOR | 2024-03-23 | 29.60 | V |  |  | 2:00
| 2024-03-23 | LP2SCEGC | 3898402 | 1450 | AVR EXCITER VOLTAGE OF UNIT#6 GENERATOR | 2024-03-23 | 29.60 | V |  |  | 1:00
| 2024-03-23 | LP2SCEGC | 3900189 | 1450 | AVR EXCITER VOLTAGE OF UNIT#6 GENERATOR | 2024-03-23 | 29.60 | V |  |  | 1:00
| 2024-03-24 | LP2SCEGA | 3908857 | 2246 | FSR | 2024-03-23 | 56.04 | % |  |  | 24:00
| 2024-03-24 | LP2SCEGA | 3908856 | 2246 | FSR | 2024-03-23 | 57.05 | % |  |  | 23:00
| 2024-03-23 | LP2SCEGD | 3907215 | 2246 | FSR | 2024-03-23 | 55.12 | % |  |  | 22:00
| 2024-03-23 | LP2SCEGD | 3907214 | 2246 | FSR | 2024-03-23 | 55.94 | % |  |  | 21:00
| 2024-03-23 | LP2SCEGD | 3907213 | 2246 | FSR | 2024-03-23 | 55.05 | % |  |  | 20:00
| 2024-03-23 | LP2SCEGD | 3907212 | 2246 | FSR | 2024-03-23 | 54.63 | % |  |  | 19:00
| 2024-03-23 | LP2SCEGD | 3907211 | 2246 | FSR | 2024-03-23 | 54.89 | % |  |  | 18:00
| 2024-03-23 | LP2SCEGD | 3907210 | 2246 | FSR | 2024-03-23 | 54.17 | % |  |  | 17:00
| 2024-03-23 | LP2SCEGD | 3907209 | 2246 | FSR | 2024-03-23 | 53.30 | % |  |  | 16:00
| 2024-03-23 | LP2SCEGD | 3907208 | 2246 | FSR | 2024-03-23 | 50.14 | % |  |  | 15:00
| 2024-03-23 | LP2SCEGB | 3905095 | 2246 | FSR | 2024-03-23 | 55.82 | % |  |  | 14:00
| 2024-03-23 | LP2SCEGB | 3905094 | 2246 | FSR | 2024-03-23 | 50.34 | % |  |  | 13:00
| 2024-03-23 | LP2SCEGB | 3905093 | 2246 | FSR | 2024-03-23 | 55.22 | % |  |  | 12:00
| 2024-03-23 | LP2SCEGB | 3905092 | 2246 | FSR | 2024-03-23 | 55.23 | % |  |  | 11:00
| 2024-03-23 | LP2SCEGB | 3905091 | 2246 | FSR | 2024-03-23 | 56.14 | % |  |  | 10:00
| 2024-03-23 | LP2SCEGB | 3905090 | 2246 | FSR | 2024-03-23 | 55.94 | % |  |  | 9:00
| 2024-03-23 | LP2SCEGB | 3905089 | 2246 | FSR | 2024-03-23 | 55.69 | % |  |  | 8:00
| 2024-03-23 | LP2SCEGB | 3905088 | 2246 | FSR | 2024-03-23 | 56.25 | % |  |  | 7:00
| 2024-03-23 | LP2SCEGC | 3900202 | 2246 | FSR | 2024-03-23 | 56.50 | % |  |  | 6:00
| 2024-03-23 | LP2SCEGC | 3900201 | 2246 | FSR | 2024-03-23 | 56.79 | % |  |  | 5:00
| 2024-03-23 | LP2SCEGC | 3900200 | 2246 | FSR | 2024-03-23 | 56.80 | % |  |  | 4:00
| 2024-03-23 | LP2SCEGC | 3900199 | 2246 | FSR | 2024-03-23 | 56.82 | % |  |  | 3:00
| 2024-03-23 | LP2SCEGC | 3898407 | 2246 | FSR | 2024-03-23 | 54.53 | % |  |  | 2:00
| 2024-03-23 | LP2SCEGC | 3900198 | 2246 | FSR | 2024-03-23 | 56.18 | % |  |  | 2:00
| 2024-03-23 | LP2SCEGC | 3898406 | 2246 | FSR | 2024-03-23 | 54.03 | % |  |  | 1:00
| 2024-03-23 | LP2SCEGC | 3900197 | 2246 | FSR | 2024-03-23 | 55.95 | % |  |  | 1:00
| 2024-03-24 | LP2SCEGA | 3908865 | 2247 | CTDA1 | 2024-03-23 | 331.00 | °C |  |  | 24:00
| 2024-03-24 | LP2SCEGA | 3908864 | 2247 | CTDA1 | 2024-03-23 | 331.00 | °C |  |  | 23:00
| 2024-03-23 | LP2SCEGD | 3907223 | 2247 | CTDA1 | 2024-03-23 | 333.00 | °C |  |  | 22:00
| 2024-03-23 | LP2SCEGD | 3907222 | 2247 | CTDA1 | 2024-03-23 | 334.00 | °C |  |  | 21:00
| 2024-03-23 | LP2SCEGD | 3907221 | 2247 | CTDA1 | 2024-03-23 | 335.00 | °C |  |  | 20:00
| 2024-03-23 | LP2SCEGD | 3907220 | 2247 | CTDA1 | 2024-03-23 | 337.00 | °C |  |  | 19:00
| 2024-03-23 | LP2SCEGD | 3907219 | 2247 | CTDA1 | 2024-03-23 | 339.00 | °C |  |  | 18:00
| 2024-03-23 | LP2SCEGD | 3907218 | 2247 | CTDA1 | 2024-03-23 | 343.00 | °C |  |  | 17:00
| 2024-03-23 | LP2SCEGD | 3907217 | 2247 | CTDA1 | 2024-03-23 | 343.00 | °C |  |  | 16:00
| 2024-03-23 | LP2SCEGD | 3907216 | 2247 | CTDA1 | 2024-03-23 | 342.00 | °C |  |  | 15:00
| 2024-03-23 | LP2SCEGB | 3905103 | 2247 | CTDA1 | 2024-03-23 | 337.00 | °C |  |  | 14:00
| 2024-03-23 | LP2SCEGB | 3905102 | 2247 | CTDA1 | 2024-03-23 | 338.00 | °C |  |  | 13:00
| 2024-03-23 | LP2SCEGB | 3905101 | 2247 | CTDA1 | 2024-03-23 | 338.00 | °C |  |  | 12:00
| 2024-03-23 | LP2SCEGB | 3905100 | 2247 | CTDA1 | 2024-03-23 | 336.00 | °C |  |  | 11:00
| 2024-03-23 | LP2SCEGB | 3905099 | 2247 | CTDA1 | 2024-03-23 | 334.00 | °C |  |  | 10:00
| 2024-03-23 | LP2SCEGB | 3905098 | 2247 | CTDA1 | 2024-03-23 | 332.00 | °C |  |  | 9:00
| 2024-03-23 | LP2SCEGB | 3905097 | 2247 | CTDA1 | 2024-03-23 | 330.00 | °C |  |  | 8:00
| 2024-03-23 | LP2SCEGB | 3905096 | 2247 | CTDA1 | 2024-03-23 | 328.00 | °C |  |  | 7:00
| 2024-03-23 | LP2SCEGC | 3900210 | 2247 | CTDA1 | 2024-03-23 | 330.00 | °C |  |  | 6:00
| 2024-03-23 | LP2SCEGC | 3900209 | 2247 | CTDA1 | 2024-03-23 | 330.00 | °C |  |  | 5:00
| 2024-03-23 | LP2SCEGC | 3900208 | 2247 | CTDA1 | 2024-03-23 | 330.00 | °C |  |  | 4:00
| 2024-03-23 | LP2SCEGC | 3900207 | 2247 | CTDA1 | 2024-03-23 | 330.00 | °C |  |  | 3:00
| 2024-03-23 | LP2SCEGC | 3898411 | 2247 | CTDA1 | 2024-03-23 | 323.00 | °C |  |  | 2:00
| 2024-03-23 | LP2SCEGC | 3900206 | 2247 | CTDA1 | 2024-03-23 | 330.00 | °C |  |  | 2:00
| 2024-03-23 | LP2SCEGC | 3898410 | 2247 | CTDA1 | 2024-03-23 | 324.00 | °C |  |  | 1:00
| 2024-03-23 | LP2SCEGC | 3900205 | 2247 | CTDA1 | 2024-03-23 | 330.00 | °C |  |  | 1:00
| 2024-03-24 | LP2SCEGA | 3908873 | 2248 | CTDA2 | 2024-03-23 | 321.00 | °C |  |  | 24:00
| 2024-03-24 | LP2SCEGA | 3908872 | 2248 | CTDA2 | 2024-03-23 | 322.00 | °C |  |  | 23:00
| 2024-03-23 | LP2SCEGD | 3907231 | 2248 | CTDA2 | 2024-03-23 | 324.00 | °C |  |  | 22:00
| 2024-03-23 | LP2SCEGD | 3907230 | 2248 | CTDA2 | 2024-03-23 | 325.00 | °C |  |  | 21:00
| 2024-03-23 | LP2SCEGD | 3907229 | 2248 | CTDA2 | 2024-03-23 | 326.00 | °C |  |  | 20:00
| 2024-03-23 | LP2SCEGD | 3907228 | 2248 | CTDA2 | 2024-03-23 | 328.00 | °C |  |  | 19:00
| 2024-03-23 | LP2SCEGD | 3907227 | 2248 | CTDA2 | 2024-03-23 | 330.00 | °C |  |  | 18:00
| 2024-03-23 | LP2SCEGD | 3907226 | 2248 | CTDA2 | 2024-03-23 | 334.00 | °C |  |  | 17:00
| 2024-03-23 | LP2SCEGD | 3907225 | 2248 | CTDA2 | 2024-03-23 | 334.00 | °C |  |  | 16:00
| 2024-03-23 | LP2SCEGD | 3907224 | 2248 | CTDA2 | 2024-03-23 | 333.00 | °C |  |  | 15:00
| 2024-03-23 | LP2SCEGB | 3905111 | 2248 | CTDA2 | 2024-03-23 | 328.00 | °C |  |  | 14:00
| 2024-03-23 | LP2SCEGB | 3905110 | 2248 | CTDA2 | 2024-03-23 | 329.00 | °C |  |  | 13:00
| 2024-03-23 | LP2SCEGB | 3905109 | 2248 | CTDA2 | 2024-03-23 | 328.00 | °C |  |  | 12:00
| 2024-03-23 | LP2SCEGB | 3905108 | 2248 | CTDA2 | 2024-03-23 | 327.00 | °C |  |  | 11:00
| 2024-03-23 | LP2SCEGB | 3905107 | 2248 | CTDA2 | 2024-03-23 | 325.00 | °C |  |  | 10:00
| 2024-03-23 | LP2SCEGB | 3905106 | 2248 | CTDA2 | 2024-03-23 | 323.00 | °C |  |  | 9:00
| 2024-03-23 | LP2SCEGB | 3905105 | 2248 | CTDA2 | 2024-03-23 | 321.00 | °C |  |  | 8:00
| 2024-03-23 | LP2SCEGB | 3905104 | 2248 | CTDA2 | 2024-03-23 | 319.00 | °C |  |  | 7:00
| 2024-03-23 | LP2SCEGC | 3900218 | 2248 | CTDA2 | 2024-03-23 | 321.00 | °C |  |  | 6:00
| 2024-03-23 | LP2SCEGC | 3900217 | 2248 | CTDA2 | 2024-03-23 | 322.00 | °C |  |  | 5:00
| 2024-03-23 | LP2SCEGC | 3900216 | 2248 | CTDA2 | 2024-03-23 | 322.00 | °C |  |  | 4:00
| 2024-03-23 | LP2SCEGC | 3900215 | 2248 | CTDA2 | 2024-03-23 | 322.00 | °C |  |  | 3:00
| 2024-03-23 | LP2SCEGC | 3898415 | 2248 | CTDA2 | 2024-03-23 | 316.00 | °C |  |  | 2:00
| 2024-03-23 | LP2SCEGC | 3900214 | 2248 | CTDA2 | 2024-03-23 | 321.00 | °C |  |  | 2:00
| 2024-03-23 | LP2SCEGC | 3898414 | 2248 | CTDA2 | 2024-03-23 | 316.00 | °C |  |  | 1:00
| 2024-03-23 | LP2SCEGC | 3900213 | 2248 | CTDA2 | 2024-03-23 | 321.00 | °C |  |  | 1:00
| 2024-03-24 | LP2SCEGA | 3908881 | 2251 | GNDIMD | 2024-03-23 | -65.00 | kOhm |  |  | 24:00
| 2024-03-24 | LP2SCEGA | 3908880 | 2251 | GNDIMD | 2024-03-23 | -65.00 | kOhm |  |  | 23:00
| 2024-03-23 | LP2SCEGD | 3907239 | 2251 | GNDIMD | 2024-03-23 | -65.32 | kOhm |  |  | 22:00
| 2024-03-23 | LP2SCEGD | 3907238 | 2251 | GNDIMD | 2024-03-23 | -65.32 | kOhm |  |  | 21:00
| 2024-03-23 | LP2SCEGD | 3907237 | 2251 | GNDIMD | 2024-03-23 | -65.31 | kOhm |  |  | 20:00
| 2024-03-23 | LP2SCEGD | 3907236 | 2251 | GNDIMD | 2024-03-23 | -65.27 | kOhm |  |  | 19:00
| 2024-03-23 | LP2SCEGD | 3907235 | 2251 | GNDIMD | 2024-03-23 | -65.26 | kOhm |  |  | 18:00
| 2024-03-23 | LP2SCEGD | 3907234 | 2251 | GNDIMD | 2024-03-23 | -65.25 | kOhm |  |  | 17:00
| 2024-03-23 | LP2SCEGD | 3907233 | 2251 | GNDIMD | 2024-03-23 | -65.25 | kOhm |  |  | 16:00
| 2024-03-23 | LP2SCEGD | 3907232 | 2251 | GNDIMD | 2024-03-23 | -65.25 | kOhm |  |  | 15:00
| 2024-03-23 | LP2SCEGB | 3905119 | 2251 | GNDIMD | 2024-03-23 | -65.00 | kOhm |  |  | 14:00
| 2024-03-23 | LP2SCEGB | 3905118 | 2251 | GNDIMD | 2024-03-23 | -65.00 | kOhm |  |  | 13:00
| 2024-03-23 | LP2SCEGB | 3905117 | 2251 | GNDIMD | 2024-03-23 | -65.00 | kOhm |  |  | 12:00
| 2024-03-23 | LP2SCEGB | 3905116 | 2251 | GNDIMD | 2024-03-23 | -65.00 | kOhm |  |  | 11:00
| 2024-03-23 | LP2SCEGB | 3905115 | 2251 | GNDIMD | 2024-03-23 | -65.00 | kOhm |  |  | 10:00
| 2024-03-23 | LP2SCEGB | 3905114 | 2251 | GNDIMD | 2024-03-23 | -65.00 | kOhm |  |  | 9:00
| 2024-03-23 | LP2SCEGB | 3905113 | 2251 | GNDIMD | 2024-03-23 | -65.00 | kOhm |  |  | 8:00
| 2024-03-23 | LP2SCEGB | 3905112 | 2251 | GNDIMD | 2024-03-23 | -65.00 | kOhm |  |  | 7:00
| 2024-03-23 | LP2SCEGC | 3900226 | 2251 | GNDIMD | 2024-03-23 | -65.00 | kOhm |  |  | 6:00
| 2024-03-23 | LP2SCEGC | 3900225 | 2251 | GNDIMD | 2024-03-23 | -65.00 | kOhm |  |  | 5:00
| 2024-03-23 | LP2SCEGC | 3900224 | 2251 | GNDIMD | 2024-03-23 | -65.00 | kOhm |  |  | 4:00
| 2024-03-23 | LP2SCEGC | 3900223 | 2251 | GNDIMD | 2024-03-23 | -65.00 | kOhm |  |  | 3:00
| 2024-03-23 | LP2SCEGC | 3898419 | 2251 | GNDIMD | 2024-03-23 | -65.00 | kOhm |  |  | 2:00
| 2024-03-23 | LP2SCEGC | 3900222 | 2251 | GNDIMD | 2024-03-23 | -65.00 | kOhm |  |  | 2:00
| 2024-03-23 | LP2SCEGC | 3898418 | 2251 | GNDIMD | 2024-03-23 | -65.00 | kOhm |  |  | 1:00
| 2024-03-23 | LP2SCEGC | 3900221 | 2251 | GNDIMD | 2024-03-23 | -65.00 | kOhm |  |  | 1:00
| 2024-03-24 | LP2SCEGA | 3908889 | 2252 | MVARH READING | 2024-03-23 | 70039.00 | MVARH |  |  | 24:00
| 2024-03-24 | LP2SCEGA | 3908888 | 2252 | MVARH READING | 2024-03-23 | 70036.00 | MVARH |  |  | 23:00
| 2024-03-23 | LP2SCEGD | 3907247 | 2252 | MVARH READING | 2024-03-23 | 70031.00 | MVARH |  |  | 22:00
| 2024-03-23 | LP2SCEGD | 3907246 | 2252 | MVARH READING | 2024-03-23 | 70029.00 | MVARH |  |  | 21:00
| 2024-03-23 | LP2SCEGD | 3907245 | 2252 | MVARH READING | 2024-03-23 | 70026.00 | MVARH |  |  | 20:00
| 2024-03-23 | LP2SCEGD | 3907244 | 2252 | MVARH READING | 2024-03-23 | 70022.00 | MVARH |  |  | 19:00
| 2024-03-23 | LP2SCEGD | 3907243 | 2252 | MVARH READING | 2024-03-23 | 70020.00 | MVARH |  |  | 18:00
| 2024-03-23 | LP2SCEGD | 3907242 | 2252 | MVARH READING | 2024-03-23 | 70018.00 | MVARH |  |  | 17:00
| 2024-03-23 | LP2SCEGD | 3907241 | 2252 | MVARH READING | 2024-03-23 | 70017.00 | MVARH |  |  | 16:00
| 2024-03-23 | LP2SCEGD | 3907240 | 2252 | MVARH READING | 2024-03-23 | 70014.00 | MVARH |  |  | 15:00
| 2024-03-23 | LP2SCEGB | 3905127 | 2252 | MVARH READING | 2024-03-23 | 70010.00 | MVARH |  |  | 14:00
| 2024-03-23 | LP2SCEGB | 3905126 | 2252 | MVARH READING | 2024-03-23 | 70007.00 | MVARH |  |  | 13:00
| 2024-03-23 | LP2SCEGB | 3905125 | 2252 | MVARH READING | 2024-03-23 | 70004.00 | MVARH |  |  | 12:00
| 2024-03-23 | LP2SCEGB | 3905124 | 2252 | MVARH READING | 2024-03-23 | 70001.00 | MVARH |  |  | 11:00
| 2024-03-23 | LP2SCEGB | 3905123 | 2252 | MVARH READING | 2024-03-23 | 69998.00 | MVARH |  |  | 10:00
| 2024-03-23 | LP2SCEGB | 3905122 | 2252 | MVARH READING | 2024-03-23 | 69994.00 | MVARH |  |  | 9:00
| 2024-03-23 | LP2SCEGB | 3905121 | 2252 | MVARH READING | 2024-03-23 | 69990.00 | MVARH |  |  | 8:00
| 2024-03-23 | LP2SCEGB | 3905120 | 2252 | MVARH READING | 2024-03-23 | 69985.00 | MVARH |  |  | 7:00
| 2024-03-23 | LP2SCEGC | 3900234 | 2252 | MVARH READING | 2024-03-23 | 69981.00 | MVARH |  |  | 6:00
| 2024-03-23 | LP2SCEGC | 3900233 | 2252 | MVARH READING | 2024-03-23 | 69976.00 | MVARH |  |  | 5:00
| 2024-03-23 | LP2SCEGC | 3900232 | 2252 | MVARH READING | 2024-03-23 | 69972.00 | MVARH |  |  | 4:00
| 2024-03-23 | LP2SCEGC | 3900231 | 2252 | MVARH READING | 2024-03-23 | 69968.00 | MVARH |  |  | 3:00
| 2024-03-23 | LP2SCEGC | 3898423 | 2252 | MVARH READING | 2024-03-23 | 69880.00 | MVARH |  |  | 2:00
| 2024-03-23 | LP2SCEGC | 3900230 | 2252 | MVARH READING | 2024-03-23 | 69964.00 | MVARH |  |  | 2:00
| 2024-03-23 | LP2SCEGC | 3898422 | 2252 | MVARH READING | 2024-03-23 | 69878.00 | MVARH |  |  | 1:00
| 2024-03-23 | LP2SCEGC | 3900229 | 2252 | MVARH READING | 2024-03-23 | 69960.00 | MVARH |  |  | 1:00
| 2024-03-24 | LP2SCEGA | 3908905 | 2254 | 30 MVA UNIT VOLTAGE(KV) | 2024-03-23 | 11.10 | kV |  |  | 24:00
| 2024-03-24 | LP2SCEGA | 3908904 | 2254 | 30 MVA UNIT VOLTAGE(KV) | 2024-03-23 | 11.10 | kV |  |  | 23:00
| 2024-03-23 | LP2SCEGD | 3907263 | 2254 | 30 MVA UNIT VOLTAGE(KV) | 2024-03-23 | 10.90 | kV |  |  | 22:00
| 2024-03-23 | LP2SCEGD | 3907262 | 2254 | 30 MVA UNIT VOLTAGE(KV) | 2024-03-23 | 10.90 | kV |  |  | 21:00
| 2024-03-23 | LP2SCEGD | 3907261 | 2254 | 30 MVA UNIT VOLTAGE(KV) | 2024-03-23 | 10.90 | kV |  |  | 20:00
| 2024-03-23 | LP2SCEGD | 3907260 | 2254 | 30 MVA UNIT VOLTAGE(KV) | 2024-03-23 | 10.90 | kV |  |  | 19:00
| 2024-03-23 | LP2SCEGD | 3907259 | 2254 | 30 MVA UNIT VOLTAGE(KV) | 2024-03-23 | 10.90 | kV |  |  | 18:00
| 2024-03-23 | LP2SCEGD | 3907258 | 2254 | 30 MVA UNIT VOLTAGE(KV) | 2024-03-23 | 10.80 | kV |  |  | 17:00
| 2024-03-23 | LP2SCEGD | 3907257 | 2254 | 30 MVA UNIT VOLTAGE(KV) | 2024-03-23 | 10.80 | kV |  |  | 16:00
| 2024-03-23 | LP2SCEGD | 3907256 | 2254 | 30 MVA UNIT VOLTAGE(KV) | 2024-03-23 | 10.80 | kV |  |  | 15:00
| 2024-03-23 | LP2SCEGB | 3905143 | 2254 | 30 MVA UNIT VOLTAGE(KV) | 2024-03-23 | 11.00 | kV |  |  | 14:00
| 2024-03-23 | LP2SCEGB | 3905142 | 2254 | 30 MVA UNIT VOLTAGE(KV) | 2024-03-23 | 11.00 | kV |  |  | 13:00
| 2024-03-23 | LP2SCEGB | 3905141 | 2254 | 30 MVA UNIT VOLTAGE(KV) | 2024-03-23 | 11.00 | kV |  |  | 12:00
| 2024-03-23 | LP2SCEGB | 3905140 | 2254 | 30 MVA UNIT VOLTAGE(KV) | 2024-03-23 | 11.00 | kV |  |  | 11:00
| 2024-03-23 | LP2SCEGB | 3905139 | 2254 | 30 MVA UNIT VOLTAGE(KV) | 2024-03-23 | 11.00 | kV |  |  | 10:00
| 2024-03-23 | LP2SCEGB | 3905138 | 2254 | 30 MVA UNIT VOLTAGE(KV) | 2024-03-23 | 11.00 | kV |  |  | 9:00
| 2024-03-23 | LP2SCEGB | 3905137 | 2254 | 30 MVA UNIT VOLTAGE(KV) | 2024-03-23 | 11.00 | kV |  |  | 8:00
| 2024-03-23 | LP2SCEGB | 3905136 | 2254 | 30 MVA UNIT VOLTAGE(KV) | 2024-03-23 | 11.00 | kV |  |  | 7:00
| 2024-03-23 | LP2SCEGC | 3900250 | 2254 | 30 MVA UNIT VOLTAGE(KV) | 2024-03-23 | 11.10 | kV |  |  | 6:00
| 2024-03-23 | LP2SCEGC | 3900249 | 2254 | 30 MVA UNIT VOLTAGE(KV) | 2024-03-23 | 11.10 | kV |  |  | 5:00
| 2024-03-23 | LP2SCEGC | 3900248 | 2254 | 30 MVA UNIT VOLTAGE(KV) | 2024-03-23 | 11.10 | kV |  |  | 4:00
| 2024-03-23 | LP2SCEGC | 3900247 | 2254 | 30 MVA UNIT VOLTAGE(KV) | 2024-03-23 | 11.10 | kV |  |  | 3:00
| 2024-03-23 | LP2SCEGC | 3898431 | 2254 | 30 MVA UNIT VOLTAGE(KV) | 2024-03-23 | 11.10 | kV |  |  | 2:00
| 2024-03-23 | LP2SCEGC | 3900246 | 2254 | 30 MVA UNIT VOLTAGE(KV) | 2024-03-23 | 11.10 | kV |  |  | 2:00
| 2024-03-23 | LP2SCEGC | 3898430 | 2254 | 30 MVA UNIT VOLTAGE(KV) | 2024-03-23 | 11.10 | kV |  |  | 1:00
| 2024-03-23 | LP2SCEGC | 3900245 | 2254 | 30 MVA UNIT VOLTAGE(KV) | 2024-03-23 | 11.10 | kV |  |  | 1:00
| 2024-03-24 | LP2SCEGA | 3908929 | 2276 | S125PN | 2024-03-23 | 65.00 | V |  | 0.00 | 24:00
| 2024-03-24 | LP2SCEGA | 3908928 | 2276 | S125PN | 2024-03-23 | 65.00 | V |  | 0.00 | 23:00
| 2024-03-23 | LP2SCEGD | 3907287 | 2276 | S125PN | 2024-03-23 | 65.60 | V |  | 0.00 | 22:00
| 2024-03-23 | LP2SCEGD | 3907286 | 2276 | S125PN | 2024-03-23 | 65.59 | V |  | 0.00 | 21:00
| 2024-03-23 | LP2SCEGD | 3907285 | 2276 | S125PN | 2024-03-23 | 65.58 | V |  | 0.00 | 20:00
| 2024-03-23 | LP2SCEGD | 3907284 | 2276 | S125PN | 2024-03-23 | 65.57 | V |  | 0.00 | 19:00
| 2024-03-23 | LP2SCEGD | 3907283 | 2276 | S125PN | 2024-03-23 | 65.56 | V |  | 0.00 | 18:00
| 2024-03-23 | LP2SCEGD | 3907282 | 2276 | S125PN | 2024-03-23 | 65.54 | V |  | 0.00 | 17:00
| 2024-03-23 | LP2SCEGD | 3907281 | 2276 | S125PN | 2024-03-23 | 65.53 | V |  | 0.00 | 16:00
| 2024-03-23 | LP2SCEGD | 3907280 | 2276 | S125PN | 2024-03-23 | 65.54 | V |  | 0.00 | 15:00
| 2024-03-23 | LP2SCEGB | 3905167 | 2276 | S125PN | 2024-03-23 | 65.00 | V |  | 0.00 | 14:00
| 2024-03-23 | LP2SCEGB | 3905166 | 2276 | S125PN | 2024-03-23 | 65.00 | V |  | 0.00 | 13:00
| 2024-03-23 | LP2SCEGB | 3905165 | 2276 | S125PN | 2024-03-23 | 65.00 | V |  | 0.00 | 12:00
| 2024-03-23 | LP2SCEGB | 3905164 | 2276 | S125PN | 2024-03-23 | 65.00 | V |  | 0.00 | 11:00
| 2024-03-23 | LP2SCEGB | 3905163 | 2276 | S125PN | 2024-03-23 | 65.00 | V |  | 0.00 | 10:00
| 2024-03-23 | LP2SCEGB | 3905162 | 2276 | S125PN | 2024-03-23 | 65.00 | V |  | 0.00 | 9:00
| 2024-03-23 | LP2SCEGB | 3905161 | 2276 | S125PN | 2024-03-23 | 65.00 | V |  | 0.00 | 8:00
| 2024-03-23 | LP2SCEGB | 3905160 | 2276 | S125PN | 2024-03-23 | 65.00 | V |  | 0.00 | 7:00
| 2024-03-23 | LP2SCEGC | 3900274 | 2276 | S125PN | 2024-03-23 | 65.00 | V |  | 0.00 | 6:00
| 2024-03-23 | LP2SCEGC | 3900273 | 2276 | S125PN | 2024-03-23 | 65.00 | V |  | 0.00 | 5:00
| 2024-03-23 | LP2SCEGC | 3900272 | 2276 | S125PN | 2024-03-23 | 65.00 | V |  | 0.00 | 4:00
| 2024-03-23 | LP2SCEGC | 3900271 | 2276 | S125PN | 2024-03-23 | 65.00 | V |  | 0.00 | 3:00
| 2024-03-23 | LP2SCEGC | 3898443 | 2276 | S125PN | 2024-03-23 | 65.00 | V |  | 0.00 | 2:00
| 2024-03-23 | LP2SCEGC | 3900270 | 2276 | S125PN | 2024-03-23 | 65.00 | V |  | 0.00 | 2:00
| 2024-03-23 | LP2SCEGC | 3898442 | 2276 | S125PN | 2024-03-23 | 65.00 | V |  | 0.00 | 1:00
| 2024-03-23 | LP2SCEGC | 3900269 | 2276 | S125PN | 2024-03-23 | 65.00 | V |  | 0.00 | 1:00
| 2024-03-24 | LP2SCEGA | 3908937 | 2281 | GT6-TTXC | 2024-03-23 | 492.00 | °C | 520.00 | 25.00 | 24:00
| 2024-03-24 | LP2SCEGA | 3908936 | 2281 | GT6-TTXC | 2024-03-23 | 495.00 | °C | 520.00 | 25.00 | 23:00
| 2024-03-23 | LP2SCEGD | 3907295 | 2281 | GT6-TTXC | 2024-03-23 | 494.00 | °C | 520.00 | 25.00 | 22:00
| 2024-03-23 | LP2SCEGD | 3907294 | 2281 | GT6-TTXC | 2024-03-23 | 494.00 | °C | 520.00 | 25.00 | 21:00
| 2024-03-23 | LP2SCEGD | 3907293 | 2281 | GT6-TTXC | 2024-03-23 | 499.00 | °C | 520.00 | 25.00 | 20:00
| 2024-03-23 | LP2SCEGD | 3907292 | 2281 | GT6-TTXC | 2024-03-23 | 499.00 | °C | 520.00 | 25.00 | 19:00
| 2024-03-23 | LP2SCEGD | 3907291 | 2281 | GT6-TTXC | 2024-03-23 | 500.00 | °C | 520.00 | 25.00 | 18:00
| 2024-03-23 | LP2SCEGD | 3907290 | 2281 | GT6-TTXC | 2024-03-23 | 501.00 | °C | 520.00 | 25.00 | 17:00
| 2024-03-23 | LP2SCEGD | 3907289 | 2281 | GT6-TTXC | 2024-03-23 | 502.00 | °C | 520.00 | 25.00 | 16:00
| 2024-03-23 | LP2SCEGD | 3907288 | 2281 | GT6-TTXC | 2024-03-23 | 501.00 | °C | 520.00 | 25.00 | 15:00
| 2024-03-23 | LP2SCEGB | 3905175 | 2281 | GT6-TTXC | 2024-03-23 | 500.00 | °C | 520.00 | 25.00 | 14:00
| 2024-03-23 | LP2SCEGB | 3905174 | 2281 | GT6-TTXC | 2024-03-23 | 499.00 | °C | 520.00 | 25.00 | 13:00
| 2024-03-23 | LP2SCEGB | 3905173 | 2281 | GT6-TTXC | 2024-03-23 | 498.00 | °C | 520.00 | 25.00 | 12:00
| 2024-03-23 | LP2SCEGB | 3905172 | 2281 | GT6-TTXC | 2024-03-23 | 499.00 | °C | 520.00 | 25.00 | 11:00
| 2024-03-23 | LP2SCEGB | 3905171 | 2281 | GT6-TTXC | 2024-03-23 | 498.00 | °C | 520.00 | 25.00 | 10:00
| 2024-03-23 | LP2SCEGB | 3905170 | 2281 | GT6-TTXC | 2024-03-23 | 498.00 | °C | 520.00 | 25.00 | 9:00
| 2024-03-23 | LP2SCEGB | 3905169 | 2281 | GT6-TTXC | 2024-03-23 | 492.00 | °C | 520.00 | 25.00 | 8:00
| 2024-03-23 | LP2SCEGB | 3905168 | 2281 | GT6-TTXC | 2024-03-23 | 481.00 | °C | 520.00 | 25.00 | 7:00
| 2024-03-23 | LP2SCEGC | 3900282 | 2281 | GT6-TTXC | 2024-03-23 | 489.00 | °C | 520.00 | 25.00 | 6:00
| 2024-03-23 | LP2SCEGC | 3900281 | 2281 | GT6-TTXC | 2024-03-23 | 492.00 | °C | 520.00 | 25.00 | 5:00
| 2024-03-23 | LP2SCEGC | 3900280 | 2281 | GT6-TTXC | 2024-03-23 | 494.00 | °C | 520.00 | 25.00 | 4:00
| 2024-03-23 | LP2SCEGC | 3900279 | 2281 | GT6-TTXC | 2024-03-23 | 494.00 | °C | 520.00 | 25.00 | 3:00
| 2024-03-23 | LP2SCEGC | 3898447 | 2281 | GT6-TTXC | 2024-03-23 | 487.00 | °C | 520.00 | 25.00 | 2:00
| 2024-03-23 | LP2SCEGC | 3900278 | 2281 | GT6-TTXC | 2024-03-23 | 491.00 | °C | 520.00 | 25.00 | 2:00
| 2024-03-23 | LP2SCEGC | 3898446 | 2281 | GT6-TTXC | 2024-03-23 | 490.00 | °C | 520.00 | 25.00 | 1:00
| 2024-03-23 | LP2SCEGC | 3900277 | 2281 | GT6-TTXC | 2024-03-23 | 489.00 | °C | 520.00 | 25.00 | 1:00
| 2024-03-24 | LP2SCEGA | 3908945 | 2284 | TNH UNIT 6 | 2024-03-23 | 100.33 | % | 105.00 | 90.00 | 24:00
| 2024-03-24 | LP2SCEGA | 3908944 | 2284 | TNH UNIT 6 | 2024-03-23 | 100.24 | % | 105.00 | 90.00 | 23:00
| 2024-03-23 | LP2SCEGD | 3907303 | 2284 | TNH UNIT 6 | 2024-03-23 | 100.39 | % | 105.00 | 90.00 | 22:00
| 2024-03-23 | LP2SCEGD | 3907302 | 2284 | TNH UNIT 6 | 2024-03-23 | 100.33 | % | 105.00 | 90.00 | 21:00
| 2024-03-23 | LP2SCEGD | 3907301 | 2284 | TNH UNIT 6 | 2024-03-23 | 100.27 | % | 105.00 | 90.00 | 20:00
| 2024-03-23 | LP2SCEGD | 3907300 | 2284 | TNH UNIT 6 | 2024-03-23 | 100.41 | % | 105.00 | 90.00 | 19:00
| 2024-03-23 | LP2SCEGD | 3907299 | 2284 | TNH UNIT 6 | 2024-03-23 | 100.30 | % | 105.00 | 90.00 | 18:00
| 2024-03-23 | LP2SCEGD | 3907298 | 2284 | TNH UNIT 6 | 2024-03-23 | 100.46 | % | 105.00 | 90.00 | 17:00
| 2024-03-23 | LP2SCEGD | 3907297 | 2284 | TNH UNIT 6 | 2024-03-23 | 100.11 | % | 105.00 | 90.00 | 16:00
| 2024-03-23 | LP2SCEGD | 3907296 | 2284 | TNH UNIT 6 | 2024-03-23 | 100.22 | % | 105.00 | 90.00 | 15:00
| 2024-03-23 | LP2SCEGB | 3905183 | 2284 | TNH UNIT 6 | 2024-03-23 | 100.35 | % | 105.00 | 90.00 | 14:00
| 2024-03-23 | LP2SCEGB | 3905182 | 2284 | TNH UNIT 6 | 2024-03-23 | 100.34 | % | 105.00 | 90.00 | 13:00
| 2024-03-23 | LP2SCEGB | 3905181 | 2284 | TNH UNIT 6 | 2024-03-23 | 100.33 | % | 105.00 | 90.00 | 12:00
| 2024-03-23 | LP2SCEGB | 3905180 | 2284 | TNH UNIT 6 | 2024-03-23 | 100.23 | % | 105.00 | 90.00 | 11:00
| 2024-03-23 | LP2SCEGB | 3905179 | 2284 | TNH UNIT 6 | 2024-03-23 | 100.25 | % | 105.00 | 90.00 | 10:00
| 2024-03-23 | LP2SCEGB | 3905178 | 2284 | TNH UNIT 6 | 2024-03-23 | 100.24 | % | 105.00 | 90.00 | 9:00
| 2024-03-23 | LP2SCEGB | 3905177 | 2284 | TNH UNIT 6 | 2024-03-23 | 100.44 | % | 105.00 | 90.00 | 8:00
| 2024-03-23 | LP2SCEGB | 3905176 | 2284 | TNH UNIT 6 | 2024-03-23 | 100.23 | % | 105.00 | 90.00 | 7:00
| 2024-03-23 | LP2SCEGC | 3900290 | 2284 | TNH UNIT 6 | 2024-03-23 | 100.36 | % | 105.00 | 90.00 | 6:00
| 2024-03-23 | LP2SCEGC | 3900289 | 2284 | TNH UNIT 6 | 2024-03-23 | 100.21 | % | 105.00 | 90.00 | 5:00
| 2024-03-23 | LP2SCEGC | 3900288 | 2284 | TNH UNIT 6 | 2024-03-23 | 100.21 | % | 105.00 | 90.00 | 4:00
| 2024-03-23 | LP2SCEGC | 3900287 | 2284 | TNH UNIT 6 | 2024-03-23 | 100.22 | % | 105.00 | 90.00 | 3:00
| 2024-03-23 | LP2SCEGC | 3898451 | 2284 | TNH UNIT 6 | 2024-03-23 | 100.12 | % | 105.00 | 90.00 | 2:00
| 2024-03-23 | LP2SCEGC | 3900286 | 2284 | TNH UNIT 6 | 2024-03-23 | 100.35 | % | 105.00 | 90.00 | 2:00
| 2024-03-23 | LP2SCEGC | 3898450 | 2284 | TNH UNIT 6 | 2024-03-23 | 100.24 | % | 105.00 | 90.00 | 1:00
| 2024-03-23 | LP2SCEGC | 3900285 | 2284 | TNH UNIT 6 | 2024-03-23 | 100.33 | % | 105.00 | 90.00 | 1:00
| 2024-03-24 | LP2SCEGA | 3908953 | 2287 | CTIM UNIT 6 | 2024-03-23 | 22.90 | °C |  | 0.00 | 24:00
| 2024-03-24 | LP2SCEGA | 3908952 | 2287 | CTIM UNIT 6 | 2024-03-23 | 22.59 | °C |  | 0.00 | 23:00
| 2024-03-23 | LP2SCEGD | 3907311 | 2287 | CTIM UNIT 6 | 2024-03-23 | 23.00 | °C |  | 0.00 | 22:00
| 2024-03-23 | LP2SCEGD | 3907310 | 2287 | CTIM UNIT 6 | 2024-03-23 | 24.00 | °C |  | 0.00 | 21:00
| 2024-03-23 | LP2SCEGD | 3907309 | 2287 | CTIM UNIT 6 | 2024-03-23 | 23.00 | °C |  | 0.00 | 20:00
| 2024-03-23 | LP2SCEGD | 3907308 | 2287 | CTIM UNIT 6 | 2024-03-23 | 24.00 | °C |  | 0.00 | 19:00
| 2024-03-23 | LP2SCEGD | 3907307 | 2287 | CTIM UNIT 6 | 2024-03-23 | 25.00 | °C |  | 0.00 | 18:00
| 2024-03-23 | LP2SCEGD | 3907306 | 2287 | CTIM UNIT 6 | 2024-03-23 | 26.00 | °C |  | 0.00 | 17:00
| 2024-03-23 | LP2SCEGD | 3907305 | 2287 | CTIM UNIT 6 | 2024-03-23 | 28.00 | °C |  | 0.00 | 16:00
| 2024-03-23 | LP2SCEGD | 3907304 | 2287 | CTIM UNIT 6 | 2024-03-23 | 27.00 | °C |  | 0.00 | 15:00
| 2024-03-23 | LP2SCEGB | 3905191 | 2287 | CTIM UNIT 6 | 2024-03-23 | 27.03 | °C |  | 0.00 | 14:00
| 2024-03-23 | LP2SCEGB | 3905190 | 2287 | CTIM UNIT 6 | 2024-03-23 | 27.50 | °C |  | 0.00 | 13:00
| 2024-03-23 | LP2SCEGB | 3905189 | 2287 | CTIM UNIT 6 | 2024-03-23 | 27.46 | °C |  | 0.00 | 12:00
| 2024-03-23 | LP2SCEGB | 3905188 | 2287 | CTIM UNIT 6 | 2024-03-23 | 27.20 | °C |  | 0.00 | 11:00
| 2024-03-23 | LP2SCEGB | 3905187 | 2287 | CTIM UNIT 6 | 2024-03-23 | 24.08 | °C |  | 0.00 | 10:00
| 2024-03-23 | LP2SCEGB | 3905186 | 2287 | CTIM UNIT 6 | 2024-03-23 | 23.07 | °C |  | 0.00 | 9:00
| 2024-03-23 | LP2SCEGB | 3905185 | 2287 | CTIM UNIT 6 | 2024-03-23 | 21.33 | °C |  | 0.00 | 8:00
| 2024-03-23 | LP2SCEGB | 3905184 | 2287 | CTIM UNIT 6 | 2024-03-23 | 20.31 | °C |  | 0.00 | 7:00
| 2024-03-23 | LP2SCEGC | 3900298 | 2287 | CTIM UNIT 6 | 2024-03-23 | 21.30 | °C |  | 0.00 | 6:00
| 2024-03-23 | LP2SCEGC | 3900297 | 2287 | CTIM UNIT 6 | 2024-03-23 | 21.50 | °C |  | 0.00 | 5:00
| 2024-03-23 | LP2SCEGC | 3900296 | 2287 | CTIM UNIT 6 | 2024-03-23 | 22.01 | °C |  | 0.00 | 4:00
| 2024-03-23 | LP2SCEGC | 3900295 | 2287 | CTIM UNIT 6 | 2024-03-23 | 22.01 | °C |  | 0.00 | 3:00
| 2024-03-23 | LP2SCEGC | 3898455 | 2287 | CTIM UNIT 6 | 2024-03-23 | 23.00 | °C |  | 0.00 | 2:00
| 2024-03-23 | LP2SCEGC | 3900294 | 2287 | CTIM UNIT 6 | 2024-03-23 | 21.83 | °C |  | 0.00 | 2:00
| 2024-03-23 | LP2SCEGC | 3898454 | 2287 | CTIM UNIT 6 | 2024-03-23 | 23.00 | °C |  | 0.00 | 1:00
| 2024-03-23 | LP2SCEGC | 3900293 | 2287 | CTIM UNIT 6 | 2024-03-23 | 22.11 | °C |  | 0.00 | 1:00
| 2024-03-25 | LP2SCEGA | 3919840 | 853 | TURBINE VIBRATION BTRG1 | 2024-03-24 | 0.68 | mm/s | 12.50 | 0.00 | 24:00
| 2024-03-25 | LP2SCEGA | 3919839 | 853 | TURBINE VIBRATION BTRG1 | 2024-03-24 | 0.71 | mm/s | 12.50 | 0.00 | 23:00
| 2024-03-24 | LP2SCEGD | 3918781 | 853 | TURBINE VIBRATION BTRG1 | 2024-03-24 | 0.73 | mm/s | 12.50 | 0.00 | 22:00
| 2024-03-24 | LP2SCEGD | 3918780 | 853 | TURBINE VIBRATION BTRG1 | 2024-03-24 | 0.73 | mm/s | 12.50 | 0.00 | 21:00
| 2024-03-24 | LP2SCEGD | 3918779 | 853 | TURBINE VIBRATION BTRG1 | 2024-03-24 | 0.73 | mm/s | 12.50 | 0.00 | 20:00
| 2024-03-24 | LP2SCEGD | 3918778 | 853 | TURBINE VIBRATION BTRG1 | 2024-03-24 | 0.73 | mm/s | 12.50 | 0.00 | 19:00
| 2024-03-24 | LP2SCEGD | 3918777 | 853 | TURBINE VIBRATION BTRG1 | 2024-03-24 | 0.73 | mm/s | 12.50 | 0.00 | 18:00
| 2024-03-24 | LP2SCEGD | 3918776 | 853 | TURBINE VIBRATION BTRG1 | 2024-03-24 | 0.70 | mm/s | 12.50 | 0.00 | 17:00
| 2024-03-24 | LP2SCEGD | 3918775 | 853 | TURBINE VIBRATION BTRG1 | 2024-03-24 | 0.67 | mm/s | 12.50 | 0.00 | 16:00
| 2024-03-24 | LP2SCEGD | 3918774 | 853 | TURBINE VIBRATION BTRG1 | 2024-03-24 | 0.71 | mm/s | 12.50 | 0.00 | 15:00
| 2024-03-24 | LP2SCEGB | 3915886 | 853 | TURBINE VIBRATION BTRG1 | 2024-03-24 | 0.74 | mm/s | 12.50 | 0.00 | 14:00
| 2024-03-24 | LP2SCEGB | 3915885 | 853 | TURBINE VIBRATION BTRG1 | 2024-03-24 | 0.75 | mm/s | 12.50 | 0.00 | 13:00
| 2024-03-24 | LP2SCEGB | 3915884 | 853 | TURBINE VIBRATION BTRG1 | 2024-03-24 | 0.74 | mm/s | 12.50 | 0.00 | 12:00
| 2024-03-24 | LP2SCEGB | 3915883 | 853 | TURBINE VIBRATION BTRG1 | 2024-03-24 | 0.75 | mm/s | 12.50 | 0.00 | 11:00
| 2024-03-24 | LP2SCEGB | 3915882 | 853 | TURBINE VIBRATION BTRG1 | 2024-03-24 | 0.71 | mm/s | 12.50 | 0.00 | 10:00
| 2024-03-24 | LP2SCEGB | 3915881 | 853 | TURBINE VIBRATION BTRG1 | 2024-03-24 | 0.73 | mm/s | 12.50 | 0.00 | 9:00
| 2024-03-24 | LP2SCEGB | 3915880 | 853 | TURBINE VIBRATION BTRG1 | 2024-03-24 | 0.75 | mm/s | 12.50 | 0.00 | 8:00
| 2024-03-24 | LP2SCEGB | 3915879 | 853 | TURBINE VIBRATION BTRG1 | 2024-03-24 | 0.73 | mm/s | 12.50 | 0.00 | 7:00
| 2024-03-24 | LP2SCEGA | 3908623 | 853 | TURBINE VIBRATION BTRG1 | 2024-03-24 | 0.68 | mm/s | 12.50 | 0.00 | 6:00
| 2024-03-24 | LP2SCEGA | 3908622 | 853 | TURBINE VIBRATION BTRG1 | 2024-03-24 | 0.75 | mm/s | 12.50 | 0.00 | 5:00
| 2024-03-24 | LP2SCEGA | 3908621 | 853 | TURBINE VIBRATION BTRG1 | 2024-03-24 | 0.73 | mm/s | 12.50 | 0.00 | 4:00
| 2024-03-24 | LP2SCEGA | 3908620 | 853 | TURBINE VIBRATION BTRG1 | 2024-03-24 | 0.71 | mm/s | 12.50 | 0.00 | 3:00
| 2024-03-24 | LP2SCEGA | 3908619 | 853 | TURBINE VIBRATION BTRG1 | 2024-03-24 | 0.65 | mm/s | 12.50 | 0.00 | 2:00
| 2024-03-24 | LP2SCEGA | 3908618 | 853 | TURBINE VIBRATION BTRG1 | 2024-03-24 | 0.69 | mm/s | 12.50 | 0.00 | 1:00
| 2024-03-25 | LP2SCEGA | 3919848 | 854 | TURBINE VIBRATION BTRG2 | 2024-03-24 | 1.46 | mm/s | 12.50 | 0.00 | 24:00
| 2024-03-25 | LP2SCEGA | 3919847 | 854 | TURBINE VIBRATION BTRG2 | 2024-03-24 | 1.52 | mm/s | 12.50 | 0.00 | 23:00
| 2024-03-24 | LP2SCEGD | 3918789 | 854 | TURBINE VIBRATION BTRG2 | 2024-03-24 | 1.63 | mm/s | 12.50 | 0.00 | 22:00
| 2024-03-24 | LP2SCEGD | 3918788 | 854 | TURBINE VIBRATION BTRG2 | 2024-03-24 | 1.58 | mm/s | 12.50 | 0.00 | 21:00
| 2024-03-24 | LP2SCEGD | 3918787 | 854 | TURBINE VIBRATION BTRG2 | 2024-03-24 | 1.56 | mm/s | 12.50 | 0.00 | 20:00
| 2024-03-24 | LP2SCEGD | 3918786 | 854 | TURBINE VIBRATION BTRG2 | 2024-03-24 | 1.65 | mm/s | 12.50 | 0.00 | 19:00
| 2024-03-24 | LP2SCEGD | 3918785 | 854 | TURBINE VIBRATION BTRG2 | 2024-03-24 | 1.64 | mm/s | 12.50 | 0.00 | 18:00
| 2024-03-24 | LP2SCEGD | 3918784 | 854 | TURBINE VIBRATION BTRG2 | 2024-03-24 | 1.61 | mm/s | 12.50 | 0.00 | 17:00
| 2024-03-24 | LP2SCEGD | 3918783 | 854 | TURBINE VIBRATION BTRG2 | 2024-03-24 | 1.55 | mm/s | 12.50 | 0.00 | 16:00
| 2024-03-24 | LP2SCEGD | 3918782 | 854 | TURBINE VIBRATION BTRG2 | 2024-03-24 | 1.62 | mm/s | 12.50 | 0.00 | 15:00
| 2024-03-24 | LP2SCEGB | 3915894 | 854 | TURBINE VIBRATION BTRG2 | 2024-03-24 | 1.53 | mm/s | 12.50 | 0.00 | 14:00
| 2024-03-24 | LP2SCEGB | 3915893 | 854 | TURBINE VIBRATION BTRG2 | 2024-03-24 | 1.54 | mm/s | 12.50 | 0.00 | 13:00
| 2024-03-24 | LP2SCEGB | 3915892 | 854 | TURBINE VIBRATION BTRG2 | 2024-03-24 | 1.46 | mm/s | 12.50 | 0.00 | 12:00
| 2024-03-24 | LP2SCEGB | 3915891 | 854 | TURBINE VIBRATION BTRG2 | 2024-03-24 | 1.59 | mm/s | 12.50 | 0.00 | 11:00
| 2024-03-24 | LP2SCEGB | 3915890 | 854 | TURBINE VIBRATION BTRG2 | 2024-03-24 | 1.56 | mm/s | 12.50 | 0.00 | 10:00
| 2024-03-24 | LP2SCEGB | 3915889 | 854 | TURBINE VIBRATION BTRG2 | 2024-03-24 | 1.48 | mm/s | 12.50 | 0.00 | 9:00
| 2024-03-24 | LP2SCEGB | 3915888 | 854 | TURBINE VIBRATION BTRG2 | 2024-03-24 | 1.61 | mm/s | 12.50 | 0.00 | 8:00
| 2024-03-24 | LP2SCEGB | 3915887 | 854 | TURBINE VIBRATION BTRG2 | 2024-03-24 | 1.55 | mm/s | 12.50 | 0.00 | 7:00
| 2024-03-24 | LP2SCEGA | 3908631 | 854 | TURBINE VIBRATION BTRG2 | 2024-03-24 | 1.45 | mm/s | 12.50 | 0.00 | 6:00
| 2024-03-24 | LP2SCEGA | 3908630 | 854 | TURBINE VIBRATION BTRG2 | 2024-03-24 | 1.54 | mm/s | 12.50 | 0.00 | 5:00
| 2024-03-24 | LP2SCEGA | 3908629 | 854 | TURBINE VIBRATION BTRG2 | 2024-03-24 | 1.42 | mm/s | 12.50 | 0.00 | 4:00
| 2024-03-24 | LP2SCEGA | 3908628 | 854 | TURBINE VIBRATION BTRG2 | 2024-03-24 | 1.58 | mm/s | 12.50 | 0.00 | 3:00
| 2024-03-24 | LP2SCEGA | 3908627 | 854 | TURBINE VIBRATION BTRG2 | 2024-03-24 | 1.55 | mm/s | 12.50 | 0.00 | 2:00
| 2024-03-24 | LP2SCEGA | 3908626 | 854 | TURBINE VIBRATION BTRG2 | 2024-03-24 | 1.51 | mm/s | 12.50 | 0.00 | 1:00
| 2024-03-25 | LP2SCEGA | 3919856 | 855 | GENERATOR VIBRATION BRG1 | 2024-03-24 | 3.48 | mm/s | 12.50 | 0.00 | 24:00
| 2024-03-25 | LP2SCEGA | 3919855 | 855 | GENERATOR VIBRATION BRG1 | 2024-03-24 | 3.46 | mm/s | 12.50 | 0.00 | 23:00
| 2024-03-24 | LP2SCEGD | 3918797 | 855 | GENERATOR VIBRATION BRG1 | 2024-03-24 | 3.47 | mm/s | 12.50 | 0.00 | 22:00
| 2024-03-24 | LP2SCEGD | 3918796 | 855 | GENERATOR VIBRATION BRG1 | 2024-03-24 | 3.45 | mm/s | 12.50 | 0.00 | 21:00
| 2024-03-24 | LP2SCEGD | 3918795 | 855 | GENERATOR VIBRATION BRG1 | 2024-03-24 | 3.47 | mm/s | 12.50 | 0.00 | 20:00
| 2024-03-24 | LP2SCEGD | 3918794 | 855 | GENERATOR VIBRATION BRG1 | 2024-03-24 | 3.48 | mm/s | 12.50 | 0.00 | 19:00
| 2024-03-24 | LP2SCEGD | 3918793 | 855 | GENERATOR VIBRATION BRG1 | 2024-03-24 | 3.52 | mm/s | 12.50 | 0.00 | 18:00
| 2024-03-24 | LP2SCEGD | 3918792 | 855 | GENERATOR VIBRATION BRG1 | 2024-03-24 | 3.51 | mm/s | 12.50 | 0.00 | 17:00
| 2024-03-24 | LP2SCEGD | 3918791 | 855 | GENERATOR VIBRATION BRG1 | 2024-03-24 | 3.50 | mm/s | 12.50 | 0.00 | 16:00
| 2024-03-24 | LP2SCEGD | 3918790 | 855 | GENERATOR VIBRATION BRG1 | 2024-03-24 | 3.46 | mm/s | 12.50 | 0.00 | 15:00
| 2024-03-24 | LP2SCEGB | 3915902 | 855 | GENERATOR VIBRATION BRG1 | 2024-03-24 | 3.39 | mm/s | 12.50 | 0.00 | 14:00
| 2024-03-24 | LP2SCEGB | 3915901 | 855 | GENERATOR VIBRATION BRG1 | 2024-03-24 | 3.38 | mm/s | 12.50 | 0.00 | 13:00
| 2024-03-24 | LP2SCEGB | 3915900 | 855 | GENERATOR VIBRATION BRG1 | 2024-03-24 | 3.36 | mm/s | 12.50 | 0.00 | 12:00
| 2024-03-24 | LP2SCEGB | 3915899 | 855 | GENERATOR VIBRATION BRG1 | 2024-03-24 | 3.35 | mm/s | 12.50 | 0.00 | 11:00
| 2024-03-24 | LP2SCEGB | 3915898 | 855 | GENERATOR VIBRATION BRG1 | 2024-03-24 | 3.37 | mm/s | 12.50 | 0.00 | 10:00
| 2024-03-24 | LP2SCEGB | 3915897 | 855 | GENERATOR VIBRATION BRG1 | 2024-03-24 | 3.38 | mm/s | 12.50 | 0.00 | 9:00
| 2024-03-24 | LP2SCEGB | 3915896 | 855 | GENERATOR VIBRATION BRG1 | 2024-03-24 | 3.35 | mm/s | 12.50 | 0.00 | 8:00
| 2024-03-24 | LP2SCEGB | 3915895 | 855 | GENERATOR VIBRATION BRG1 | 2024-03-24 | 3.39 | mm/s | 12.50 | 0.00 | 7:00
| 2024-03-24 | LP2SCEGA | 3908639 | 855 | GENERATOR VIBRATION BRG1 | 2024-03-24 | 3.49 | mm/s | 12.50 | 0.00 | 6:00
| 2024-03-24 | LP2SCEGA | 3908638 | 855 | GENERATOR VIBRATION BRG1 | 2024-03-24 | 3.52 | mm/s | 12.50 | 0.00 | 5:00
| 2024-03-24 | LP2SCEGA | 3908637 | 855 | GENERATOR VIBRATION BRG1 | 2024-03-24 | 3.53 | mm/s | 12.50 | 0.00 | 4:00
| 2024-03-24 | LP2SCEGA | 3908636 | 855 | GENERATOR VIBRATION BRG1 | 2024-03-24 | 3.50 | mm/s | 12.50 | 0.00 | 3:00
| 2024-03-24 | LP2SCEGA | 3908635 | 855 | GENERATOR VIBRATION BRG1 | 2024-03-24 | 3.48 | mm/s | 12.50 | 0.00 | 2:00
| 2024-03-24 | LP2SCEGA | 3908634 | 855 | GENERATOR VIBRATION BRG1 | 2024-03-24 | 3.47 | mm/s | 12.50 | 0.00 | 1:00
| 2024-03-25 | LP2SCEGA | 3919864 | 856 | GENERATOR VIBRATION BRG2 | 2024-03-24 | 10.42 | mm/s | 12.50 | 0.00 | 24:00
| 2024-03-25 | LP2SCEGA | 3919863 | 856 | GENERATOR VIBRATION BRG2 | 2024-03-24 | 10.47 | mm/s | 12.50 | 0.00 | 23:00
| 2024-03-24 | LP2SCEGD | 3918805 | 856 | GENERATOR VIBRATION BRG2 | 2024-03-24 | 10.31 | mm/s | 12.50 | 0.00 | 22:00
| 2024-03-24 | LP2SCEGD | 3918804 | 856 | GENERATOR VIBRATION BRG2 | 2024-03-24 | 10.45 | mm/s | 12.50 | 0.00 | 21:00
| 2024-03-24 | LP2SCEGD | 3918803 | 856 | GENERATOR VIBRATION BRG2 | 2024-03-24 | 10.41 | mm/s | 12.50 | 0.00 | 20:00
| 2024-03-24 | LP2SCEGD | 3918802 | 856 | GENERATOR VIBRATION BRG2 | 2024-03-24 | 10.42 | mm/s | 12.50 | 0.00 | 19:00
| 2024-03-24 | LP2SCEGD | 3918801 | 856 | GENERATOR VIBRATION BRG2 | 2024-03-24 | 10.46 | mm/s | 12.50 | 0.00 | 18:00
| 2024-03-24 | LP2SCEGD | 3918800 | 856 | GENERATOR VIBRATION BRG2 | 2024-03-24 | 10.38 | mm/s | 12.50 | 0.00 | 17:00
| 2024-03-24 | LP2SCEGD | 3918799 | 856 | GENERATOR VIBRATION BRG2 | 2024-03-24 | 10.40 | mm/s | 12.50 | 0.00 | 16:00
| 2024-03-24 | LP2SCEGD | 3918798 | 856 | GENERATOR VIBRATION BRG2 | 2024-03-24 | 10.45 | mm/s | 12.50 | 0.00 | 15:00
| 2024-03-24 | LP2SCEGB | 3915910 | 856 | GENERATOR VIBRATION BRG2 | 2024-03-24 | 10.85 | mm/s | 12.50 | 0.00 | 14:00
| 2024-03-24 | LP2SCEGB | 3915909 | 856 | GENERATOR VIBRATION BRG2 | 2024-03-24 | 10.72 | mm/s | 12.50 | 0.00 | 13:00
| 2024-03-24 | LP2SCEGB | 3915908 | 856 | GENERATOR VIBRATION BRG2 | 2024-03-24 | 10.65 | mm/s | 12.50 | 0.00 | 12:00
| 2024-03-24 | LP2SCEGB | 3915907 | 856 | GENERATOR VIBRATION BRG2 | 2024-03-24 | 10.57 | mm/s | 12.50 | 0.00 | 11:00
| 2024-03-24 | LP2SCEGB | 3915906 | 856 | GENERATOR VIBRATION BRG2 | 2024-03-24 | 10.88 | mm/s | 12.50 | 0.00 | 10:00
| 2024-03-24 | LP2SCEGB | 3915905 | 856 | GENERATOR VIBRATION BRG2 | 2024-03-24 | 10.85 | mm/s | 12.50 | 0.00 | 9:00
| 2024-03-24 | LP2SCEGB | 3915904 | 856 | GENERATOR VIBRATION BRG2 | 2024-03-24 | 10.87 | mm/s | 12.50 | 0.00 | 8:00
| 2024-03-24 | LP2SCEGB | 3915903 | 856 | GENERATOR VIBRATION BRG2 | 2024-03-24 | 10.34 | mm/s | 12.50 | 0.00 | 7:00
| 2024-03-24 | LP2SCEGA | 3908647 | 856 | GENERATOR VIBRATION BRG2 | 2024-03-24 | 10.37 | mm/s | 12.50 | 0.00 | 6:00
| 2024-03-24 | LP2SCEGA | 3908646 | 856 | GENERATOR VIBRATION BRG2 | 2024-03-24 | 10.16 | mm/s | 12.50 | 0.00 | 5:00
| 2024-03-24 | LP2SCEGA | 3908645 | 856 | GENERATOR VIBRATION BRG2 | 2024-03-24 | 9.97 | mm/s | 12.50 | 0.00 | 4:00
| 2024-03-24 | LP2SCEGA | 3908644 | 856 | GENERATOR VIBRATION BRG2 | 2024-03-24 | 10.16 | mm/s | 12.50 | 0.00 | 3:00
| 2024-03-24 | LP2SCEGA | 3908643 | 856 | GENERATOR VIBRATION BRG2 | 2024-03-24 | 10.07 | mm/s | 12.50 | 0.00 | 2:00
| 2024-03-24 | LP2SCEGA | 3908642 | 856 | GENERATOR VIBRATION BRG2 | 2024-03-24 | 10.05 | mm/s | 12.50 | 0.00 | 1:00
| 2024-03-25 | LP2SCEGA | 3919872 | 857 | COMPRESSOR DISCH PRESSURE | 2024-03-24 | 8.42 | kg/cm2 |  |  | 24:00
| 2024-03-25 | LP2SCEGA | 3919871 | 857 | COMPRESSOR DISCH PRESSURE | 2024-03-24 | 8.41 | kg/cm2 |  |  | 23:00
| 2024-03-24 | LP2SCEGD | 3918813 | 857 | COMPRESSOR DISCH PRESSURE | 2024-03-24 | 8.39 | kg/cm2 |  |  | 22:00
| 2024-03-24 | LP2SCEGD | 3918812 | 857 | COMPRESSOR DISCH PRESSURE | 2024-03-24 | 8.36 | kg/cm2 |  |  | 21:00
| 2024-03-24 | LP2SCEGD | 3918811 | 857 | COMPRESSOR DISCH PRESSURE | 2024-03-24 | 8.32 | kg/cm2 |  |  | 20:00
| 2024-03-24 | LP2SCEGD | 3918810 | 857 | COMPRESSOR DISCH PRESSURE | 2024-03-24 | 8.34 | kg/cm2 |  |  | 19:00
| 2024-03-24 | LP2SCEGD | 3918809 | 857 | COMPRESSOR DISCH PRESSURE | 2024-03-24 | 8.23 | kg/cm2 |  |  | 18:00
| 2024-03-24 | LP2SCEGD | 3918808 | 857 | COMPRESSOR DISCH PRESSURE | 2024-03-24 | 8.18 | kg/cm2 |  |  | 17:00
| 2024-03-24 | LP2SCEGD | 3918807 | 857 | COMPRESSOR DISCH PRESSURE | 2024-03-24 | 8.16 | kg/cm2 |  |  | 16:00
| 2024-03-24 | LP2SCEGD | 3918806 | 857 | COMPRESSOR DISCH PRESSURE | 2024-03-24 | 8.18 | kg/cm2 |  |  | 15:00
| 2024-03-24 | LP2SCEGB | 3915918 | 857 | COMPRESSOR DISCH PRESSURE | 2024-03-24 | 8.29 | kg/cm2 |  |  | 14:00
| 2024-03-24 | LP2SCEGB | 3915917 | 857 | COMPRESSOR DISCH PRESSURE | 2024-03-24 | 8.28 | kg/cm2 |  |  | 13:00
| 2024-03-24 | LP2SCEGB | 3915916 | 857 | COMPRESSOR DISCH PRESSURE | 2024-03-24 | 8.29 | kg/cm2 |  |  | 12:00
| 2024-03-24 | LP2SCEGB | 3915915 | 857 | COMPRESSOR DISCH PRESSURE | 2024-03-24 | 8.28 | kg/cm2 |  |  | 11:00
| 2024-03-24 | LP2SCEGB | 3915914 | 857 | COMPRESSOR DISCH PRESSURE | 2024-03-24 | 8.42 | kg/cm2 |  |  | 10:00
| 2024-03-24 | LP2SCEGB | 3915913 | 857 | COMPRESSOR DISCH PRESSURE | 2024-03-24 | 8.45 | kg/cm2 |  |  | 9:00
| 2024-03-24 | LP2SCEGB | 3915912 | 857 | COMPRESSOR DISCH PRESSURE | 2024-03-24 | 8.53 | kg/cm2 |  |  | 8:00
| 2024-03-24 | LP2SCEGB | 3915911 | 857 | COMPRESSOR DISCH PRESSURE | 2024-03-24 | 8.54 | kg/cm2 |  |  | 7:00
| 2024-03-24 | LP2SCEGA | 3908655 | 857 | COMPRESSOR DISCH PRESSURE | 2024-03-24 | 8.48 | kg/cm2 |  |  | 6:00
| 2024-03-24 | LP2SCEGA | 3908654 | 857 | COMPRESSOR DISCH PRESSURE | 2024-03-24 | 8.47 | kg/cm2 |  |  | 5:00
| 2024-03-24 | LP2SCEGA | 3908653 | 857 | COMPRESSOR DISCH PRESSURE | 2024-03-24 | 8.46 | kg/cm2 |  |  | 4:00
| 2024-03-24 | LP2SCEGA | 3908652 | 857 | COMPRESSOR DISCH PRESSURE | 2024-03-24 | 8.39 | kg/cm2 |  |  | 3:00
| 2024-03-24 | LP2SCEGA | 3908651 | 857 | COMPRESSOR DISCH PRESSURE | 2024-03-24 | 8.44 | kg/cm2 |  |  | 2:00
| 2024-03-24 | LP2SCEGA | 3908650 | 857 | COMPRESSOR DISCH PRESSURE | 2024-03-24 | 8.44 | kg/cm2 |  |  | 1:00
| 2024-03-25 | LP2SCEGA | 3919880 | 858 | TURBINE LUBE HEADER TEMP | 2024-03-24 | 67.96 | °C | 68.00 | 40.00 | 24:00
| 2024-03-25 | LP2SCEGA | 3919879 | 858 | TURBINE LUBE HEADER TEMP | 2024-03-24 | 67.72 | °C | 68.00 | 40.00 | 23:00
| 2024-03-24 | LP2SCEGD | 3918821 | 858 | TURBINE LUBE HEADER TEMP | 2024-03-24 | 67.14 | °C | 68.00 | 40.00 | 22:00
| 2024-03-24 | LP2SCEGD | 3918820 | 858 | TURBINE LUBE HEADER TEMP | 2024-03-24 | 66.78 | °C | 68.00 | 40.00 | 21:00
| 2024-03-24 | LP2SCEGD | 3918819 | 858 | TURBINE LUBE HEADER TEMP | 2024-03-24 | 66.79 | °C | 68.00 | 40.00 | 20:00
| 2024-03-24 | LP2SCEGD | 3918818 | 858 | TURBINE LUBE HEADER TEMP | 2024-03-24 | 68.38 | °C | 68.00 | 40.00 | 19:00
| 2024-03-24 | LP2SCEGD | 3918817 | 858 | TURBINE LUBE HEADER TEMP | 2024-03-24 | 68.82 | °C | 68.00 | 40.00 | 18:00
| 2024-03-24 | LP2SCEGD | 3918816 | 858 | TURBINE LUBE HEADER TEMP | 2024-03-24 | 68.73 | °C | 68.00 | 40.00 | 17:00
| 2024-03-24 | LP2SCEGD | 3918815 | 858 | TURBINE LUBE HEADER TEMP | 2024-03-24 | 68.61 | °C | 68.00 | 40.00 | 16:00
| 2024-03-24 | LP2SCEGD | 3918814 | 858 | TURBINE LUBE HEADER TEMP | 2024-03-24 | 68.37 | °C | 68.00 | 40.00 | 15:00
| 2024-03-24 | LP2SCEGB | 3915926 | 858 | TURBINE LUBE HEADER TEMP | 2024-03-24 | 68.25 | °C | 68.00 | 40.00 | 14:00
| 2024-03-24 | LP2SCEGB | 3915925 | 858 | TURBINE LUBE HEADER TEMP | 2024-03-24 | 68.38 | °C | 68.00 | 40.00 | 13:00
| 2024-03-24 | LP2SCEGB | 3915924 | 858 | TURBINE LUBE HEADER TEMP | 2024-03-24 | 68.34 | °C | 68.00 | 40.00 | 12:00
| 2024-03-24 | LP2SCEGB | 3915923 | 858 | TURBINE LUBE HEADER TEMP | 2024-03-24 | 68.01 | °C | 68.00 | 40.00 | 11:00
| 2024-03-24 | LP2SCEGB | 3915922 | 858 | TURBINE LUBE HEADER TEMP | 2024-03-24 | 67.97 | °C | 68.00 | 40.00 | 10:00
| 2024-03-24 | LP2SCEGB | 3915921 | 858 | TURBINE LUBE HEADER TEMP | 2024-03-24 | 67.79 | °C | 68.00 | 40.00 | 9:00
| 2024-03-24 | LP2SCEGB | 3915920 | 858 | TURBINE LUBE HEADER TEMP | 2024-03-24 | 67.50 | °C | 68.00 | 40.00 | 8:00
| 2024-03-24 | LP2SCEGB | 3915919 | 858 | TURBINE LUBE HEADER TEMP | 2024-03-24 | 67.34 | °C | 68.00 | 40.00 | 7:00
| 2024-03-24 | LP2SCEGA | 3908663 | 858 | TURBINE LUBE HEADER TEMP | 2024-03-24 | 67.36 | °C | 68.00 | 40.00 | 6:00
| 2024-03-24 | LP2SCEGA | 3908662 | 858 | TURBINE LUBE HEADER TEMP | 2024-03-24 | 67.41 | °C | 68.00 | 40.00 | 5:00
| 2024-03-24 | LP2SCEGA | 3908661 | 858 | TURBINE LUBE HEADER TEMP | 2024-03-24 | 67.36 | °C | 68.00 | 40.00 | 4:00
| 2024-03-24 | LP2SCEGA | 3908660 | 858 | TURBINE LUBE HEADER TEMP | 2024-03-24 | 67.53 | °C | 68.00 | 40.00 | 3:00
| 2024-03-24 | LP2SCEGA | 3908659 | 858 | TURBINE LUBE HEADER TEMP | 2024-03-24 | 67.68 | °C | 68.00 | 40.00 | 2:00
| 2024-03-24 | LP2SCEGA | 3908658 | 858 | TURBINE LUBE HEADER TEMP | 2024-03-24 | 67.60 | °C | 68.00 | 40.00 | 1:00
| 2024-03-25 | LP2SCEGA | 3919888 | 1428 | ACTIVE LOAD OF UNIT#6 GENERATOR | 2024-03-24 | 20.50 | MW |  |  | 24:00
| 2024-03-25 | LP2SCEGA | 3919887 | 1428 | ACTIVE LOAD OF UNIT#6 GENERATOR | 2024-03-24 | 20.47 | MW |  |  | 23:00
| 2024-03-24 | LP2SCEGD | 3918829 | 1428 | ACTIVE LOAD OF UNIT#6 GENERATOR | 2024-03-24 | 20.17 | MW |  |  | 22:00
| 2024-03-24 | LP2SCEGD | 3918828 | 1428 | ACTIVE LOAD OF UNIT#6 GENERATOR | 2024-03-24 | 20.23 | MW |  |  | 21:00
| 2024-03-24 | LP2SCEGD | 3918827 | 1428 | ACTIVE LOAD OF UNIT#6 GENERATOR | 2024-03-24 | 20.16 | MW |  |  | 20:00
| 2024-03-24 | LP2SCEGD | 3918826 | 1428 | ACTIVE LOAD OF UNIT#6 GENERATOR | 2024-03-24 | 20.25 | MW |  |  | 19:00
| 2024-03-24 | LP2SCEGD | 3918825 | 1428 | ACTIVE LOAD OF UNIT#6 GENERATOR | 2024-03-24 | 20.09 | MW |  |  | 18:00
| 2024-03-24 | LP2SCEGD | 3918824 | 1428 | ACTIVE LOAD OF UNIT#6 GENERATOR | 2024-03-24 | 19.94 | MW |  |  | 17:00
| 2024-03-24 | LP2SCEGD | 3918823 | 1428 | ACTIVE LOAD OF UNIT#6 GENERATOR | 2024-03-24 | 19.86 | MW |  |  | 16:00
| 2024-03-24 | LP2SCEGD | 3918822 | 1428 | ACTIVE LOAD OF UNIT#6 GENERATOR | 2024-03-24 | 19.83 | MW |  |  | 15:00
| 2024-03-24 | LP2SCEGB | 3915934 | 1428 | ACTIVE LOAD OF UNIT#6 GENERATOR | 2024-03-24 | 19.91 | MW |  |  | 14:00
| 2024-03-24 | LP2SCEGB | 3915933 | 1428 | ACTIVE LOAD OF UNIT#6 GENERATOR | 2024-03-24 | 20.05 | MW |  |  | 13:00
| 2024-03-24 | LP2SCEGB | 3915932 | 1428 | ACTIVE LOAD OF UNIT#6 GENERATOR | 2024-03-24 | 20.10 | MW |  |  | 12:00
| 2024-03-24 | LP2SCEGB | 3915931 | 1428 | ACTIVE LOAD OF UNIT#6 GENERATOR | 2024-03-24 | 20.37 | MW |  |  | 11:00
| 2024-03-24 | LP2SCEGB | 3915930 | 1428 | ACTIVE LOAD OF UNIT#6 GENERATOR | 2024-03-24 | 20.47 | MW |  |  | 10:00
| 2024-03-24 | LP2SCEGB | 3915929 | 1428 | ACTIVE LOAD OF UNIT#6 GENERATOR | 2024-03-24 | 20.77 | MW |  |  | 9:00
| 2024-03-24 | LP2SCEGB | 3915928 | 1428 | ACTIVE LOAD OF UNIT#6 GENERATOR | 2024-03-24 | 20.79 | MW |  |  | 8:00
| 2024-03-24 | LP2SCEGB | 3915927 | 1428 | ACTIVE LOAD OF UNIT#6 GENERATOR | 2024-03-24 | 20.76 | MW |  |  | 7:00
| 2024-03-24 | LP2SCEGA | 3908671 | 1428 | ACTIVE LOAD OF UNIT#6 GENERATOR | 2024-03-24 | 20.74 | MW |  |  | 6:00
| 2024-03-24 | LP2SCEGA | 3908670 | 1428 | ACTIVE LOAD OF UNIT#6 GENERATOR | 2024-03-24 | 20.82 | MW |  |  | 5:00
| 2024-03-24 | LP2SCEGA | 3908669 | 1428 | ACTIVE LOAD OF UNIT#6 GENERATOR | 2024-03-24 | 20.76 | MW |  |  | 4:00
| 2024-03-24 | LP2SCEGA | 3908668 | 1428 | ACTIVE LOAD OF UNIT#6 GENERATOR | 2024-03-24 | 20.74 | MW |  |  | 3:00
| 2024-03-24 | LP2SCEGA | 3908667 | 1428 | ACTIVE LOAD OF UNIT#6 GENERATOR | 2024-03-24 | 20.79 | MW |  |  | 2:00
| 2024-03-24 | LP2SCEGA | 3908666 | 1428 | ACTIVE LOAD OF UNIT#6 GENERATOR | 2024-03-24 | 20.64 | MW |  |  | 1:00
| 2024-03-25 | LP2SCEGA | 3919896 | 1429 | REACTIVE LOAD OF UNIT#6 GENERATOR | 2024-03-24 | 1.88 | MVAR |  |  | 24:00
| 2024-03-25 | LP2SCEGA | 3919895 | 1429 | REACTIVE LOAD OF UNIT#6 GENERATOR | 2024-03-24 | 1.95 | MVAR |  |  | 23:00
| 2024-03-24 | LP2SCEGD | 3918837 | 1429 | REACTIVE LOAD OF UNIT#6 GENERATOR | 2024-03-24 | 1.28 | MVAR |  |  | 22:00
| 2024-03-24 | LP2SCEGD | 3918836 | 1429 | REACTIVE LOAD OF UNIT#6 GENERATOR | 2024-03-24 | 2.32 | MVAR |  |  | 21:00
| 2024-03-24 | LP2SCEGD | 3918835 | 1429 | REACTIVE LOAD OF UNIT#6 GENERATOR | 2024-03-24 | 1.66 | MVAR |  |  | 20:00
| 2024-03-24 | LP2SCEGD | 3918834 | 1429 | REACTIVE LOAD OF UNIT#6 GENERATOR | 2024-03-24 | 2.14 | MVAR |  |  | 19:00
| 2024-03-24 | LP2SCEGD | 3918833 | 1429 | REACTIVE LOAD OF UNIT#6 GENERATOR | 2024-03-24 | 4.05 | MVAR |  |  | 18:00
| 2024-03-24 | LP2SCEGD | 3918832 | 1429 | REACTIVE LOAD OF UNIT#6 GENERATOR | 2024-03-24 | 2.52 | MVAR |  |  | 17:00
| 2024-03-24 | LP2SCEGD | 3918831 | 1429 | REACTIVE LOAD OF UNIT#6 GENERATOR | 2024-03-24 | 2.61 | MVAR |  |  | 16:00
| 2024-03-24 | LP2SCEGD | 3918830 | 1429 | REACTIVE LOAD OF UNIT#6 GENERATOR | 2024-03-24 | 2.51 | MVAR |  |  | 15:00
| 2024-03-24 | LP2SCEGB | 3915942 | 1429 | REACTIVE LOAD OF UNIT#6 GENERATOR | 2024-03-24 | 2.64 | MVAR |  |  | 14:00
| 2024-03-24 | LP2SCEGB | 3915941 | 1429 | REACTIVE LOAD OF UNIT#6 GENERATOR | 2024-03-24 | 3.41 | MVAR |  |  | 13:00
| 2024-03-24 | LP2SCEGB | 3915940 | 1429 | REACTIVE LOAD OF UNIT#6 GENERATOR | 2024-03-24 | 3.36 | MVAR |  |  | 12:00
| 2024-03-24 | LP2SCEGB | 3915939 | 1429 | REACTIVE LOAD OF UNIT#6 GENERATOR | 2024-03-24 | 4.24 | MVAR |  |  | 11:00
| 2024-03-24 | LP2SCEGB | 3915938 | 1429 | REACTIVE LOAD OF UNIT#6 GENERATOR | 2024-03-24 | 3.96 | MVAR |  |  | 10:00
| 2024-03-24 | LP2SCEGB | 3915937 | 1429 | REACTIVE LOAD OF UNIT#6 GENERATOR | 2024-03-24 | 4.97 | MVAR |  |  | 9:00
| 2024-03-24 | LP2SCEGB | 3915936 | 1429 | REACTIVE LOAD OF UNIT#6 GENERATOR | 2024-03-24 | 4.25 | MVAR |  |  | 8:00
| 2024-03-24 | LP2SCEGB | 3915935 | 1429 | REACTIVE LOAD OF UNIT#6 GENERATOR | 2024-03-24 | 4.34 | MVAR |  |  | 7:00
| 2024-03-24 | LP2SCEGA | 3908679 | 1429 | REACTIVE LOAD OF UNIT#6 GENERATOR | 2024-03-24 | 3.02 | MVAR |  |  | 6:00
| 2024-03-24 | LP2SCEGA | 3908678 | 1429 | REACTIVE LOAD OF UNIT#6 GENERATOR | 2024-03-24 | 2.34 | MVAR |  |  | 5:00
| 2024-03-24 | LP2SCEGA | 3908677 | 1429 | REACTIVE LOAD OF UNIT#6 GENERATOR | 2024-03-24 | 2.32 | MVAR |  |  | 4:00
| 2024-03-24 | LP2SCEGA | 3908676 | 1429 | REACTIVE LOAD OF UNIT#6 GENERATOR | 2024-03-24 | 2.33 | MVAR |  |  | 3:00
| 2024-03-24 | LP2SCEGA | 3908675 | 1429 | REACTIVE LOAD OF UNIT#6 GENERATOR | 2024-03-24 | 2.42 | MVAR |  |  | 2:00
| 2024-03-24 | LP2SCEGA | 3908674 | 1429 | REACTIVE LOAD OF UNIT#6 GENERATOR | 2024-03-24 | 2.61 | MVAR |  |  | 1:00
| 2024-03-25 | LP2SCEGA | 3919904 | 1430 | GENERATOR VOLTGE R-Y OF UNIT#6 GENERATOR | 2024-03-24 | 11.10 | kV |  |  | 24:00
| 2024-03-25 | LP2SCEGA | 3919903 | 1430 | GENERATOR VOLTGE R-Y OF UNIT#6 GENERATOR | 2024-03-24 | 11.10 | kV |  |  | 23:00
| 2024-03-24 | LP2SCEGD | 3918845 | 1430 | GENERATOR VOLTGE R-Y OF UNIT#6 GENERATOR | 2024-03-24 | 10.90 | kV |  |  | 22:00
| 2024-03-24 | LP2SCEGD | 3918844 | 1430 | GENERATOR VOLTGE R-Y OF UNIT#6 GENERATOR | 2024-03-24 | 10.90 | kV |  |  | 21:00
| 2024-03-24 | LP2SCEGD | 3918843 | 1430 | GENERATOR VOLTGE R-Y OF UNIT#6 GENERATOR | 2024-03-24 | 10.90 | kV |  |  | 20:00
| 2024-03-24 | LP2SCEGD | 3918842 | 1430 | GENERATOR VOLTGE R-Y OF UNIT#6 GENERATOR | 2024-03-24 | 10.90 | kV |  |  | 19:00
| 2024-03-24 | LP2SCEGD | 3918841 | 1430 | GENERATOR VOLTGE R-Y OF UNIT#6 GENERATOR | 2024-03-24 | 10.90 | kV |  |  | 18:00
| 2024-03-24 | LP2SCEGD | 3918840 | 1430 | GENERATOR VOLTGE R-Y OF UNIT#6 GENERATOR | 2024-03-24 | 10.90 | kV |  |  | 17:00
| 2024-03-24 | LP2SCEGD | 3918839 | 1430 | GENERATOR VOLTGE R-Y OF UNIT#6 GENERATOR | 2024-03-24 | 11.00 | kV |  |  | 16:00
| 2024-03-24 | LP2SCEGD | 3918838 | 1430 | GENERATOR VOLTGE R-Y OF UNIT#6 GENERATOR | 2024-03-24 | 11.00 | kV |  |  | 15:00
| 2024-03-24 | LP2SCEGB | 3915950 | 1430 | GENERATOR VOLTGE R-Y OF UNIT#6 GENERATOR | 2024-03-24 | 10.90 | kV |  |  | 14:00
| 2024-03-24 | LP2SCEGB | 3915949 | 1430 | GENERATOR VOLTGE R-Y OF UNIT#6 GENERATOR | 2024-03-24 | 10.90 | kV |  |  | 13:00
| 2024-03-24 | LP2SCEGB | 3915948 | 1430 | GENERATOR VOLTGE R-Y OF UNIT#6 GENERATOR | 2024-03-24 | 10.90 | kV |  |  | 12:00
| 2024-03-24 | LP2SCEGB | 3915947 | 1430 | GENERATOR VOLTGE R-Y OF UNIT#6 GENERATOR | 2024-03-24 | 10.90 | kV |  |  | 11:00
| 2024-03-24 | LP2SCEGB | 3915946 | 1430 | GENERATOR VOLTGE R-Y OF UNIT#6 GENERATOR | 2024-03-24 | 10.90 | kV |  |  | 10:00
| 2024-03-24 | LP2SCEGB | 3915945 | 1430 | GENERATOR VOLTGE R-Y OF UNIT#6 GENERATOR | 2024-03-24 | 11.00 | kV |  |  | 9:00
| 2024-03-24 | LP2SCEGB | 3915944 | 1430 | GENERATOR VOLTGE R-Y OF UNIT#6 GENERATOR | 2024-03-24 | 11.10 | kV |  |  | 8:00
| 2024-03-24 | LP2SCEGB | 3915943 | 1430 | GENERATOR VOLTGE R-Y OF UNIT#6 GENERATOR | 2024-03-24 | 11.10 | kV |  |  | 7:00
| 2024-03-24 | LP2SCEGA | 3908687 | 1430 | GENERATOR VOLTGE R-Y OF UNIT#6 GENERATOR | 2024-03-24 | 11.20 | kV |  |  | 6:00
| 2024-03-24 | LP2SCEGA | 3908686 | 1430 | GENERATOR VOLTGE R-Y OF UNIT#6 GENERATOR | 2024-03-24 | 11.20 | kV |  |  | 5:00
| 2024-03-24 | LP2SCEGA | 3908685 | 1430 | GENERATOR VOLTGE R-Y OF UNIT#6 GENERATOR | 2024-03-24 | 11.20 | kV |  |  | 4:00
| 2024-03-24 | LP2SCEGA | 3908684 | 1430 | GENERATOR VOLTGE R-Y OF UNIT#6 GENERATOR | 2024-03-24 | 11.20 | kV |  |  | 3:00
| 2024-03-24 | LP2SCEGA | 3908683 | 1430 | GENERATOR VOLTGE R-Y OF UNIT#6 GENERATOR | 2024-03-24 | 11.20 | kV |  |  | 2:00
| 2024-03-24 | LP2SCEGA | 3908682 | 1430 | GENERATOR VOLTGE R-Y OF UNIT#6 GENERATOR | 2024-03-24 | 11.10 | kV |  |  | 1:00
| 2024-03-25 | LP2SCEGA | 3919912 | 1431 | GENERATOR VOLTGE Y-B OF UNIT#6 GENERATOR | 2024-03-24 | 11.00 | kV |  |  | 24:00
| 2024-03-25 | LP2SCEGA | 3919911 | 1431 | GENERATOR VOLTGE Y-B OF UNIT#6 GENERATOR | 2024-03-24 | 11.00 | kV |  |  | 23:00
| 2024-03-24 | LP2SCEGD | 3918853 | 1431 | GENERATOR VOLTGE Y-B OF UNIT#6 GENERATOR | 2024-03-24 | 10.80 | kV |  |  | 22:00
| 2024-03-24 | LP2SCEGD | 3918852 | 1431 | GENERATOR VOLTGE Y-B OF UNIT#6 GENERATOR | 2024-03-24 | 10.80 | kV |  |  | 21:00
| 2024-03-24 | LP2SCEGD | 3918851 | 1431 | GENERATOR VOLTGE Y-B OF UNIT#6 GENERATOR | 2024-03-24 | 10.70 | kV |  |  | 20:00
| 2024-03-24 | LP2SCEGD | 3918850 | 1431 | GENERATOR VOLTGE Y-B OF UNIT#6 GENERATOR | 2024-03-24 | 10.70 | kV |  |  | 19:00
| 2024-03-24 | LP2SCEGD | 3918849 | 1431 | GENERATOR VOLTGE Y-B OF UNIT#6 GENERATOR | 2024-03-24 | 10.80 | kV |  |  | 18:00
| 2024-03-24 | LP2SCEGD | 3918848 | 1431 | GENERATOR VOLTGE Y-B OF UNIT#6 GENERATOR | 2024-03-24 | 10.80 | kV |  |  | 17:00
| 2024-03-24 | LP2SCEGD | 3918847 | 1431 | GENERATOR VOLTGE Y-B OF UNIT#6 GENERATOR | 2024-03-24 | 10.80 | kV |  |  | 16:00
| 2024-03-24 | LP2SCEGD | 3918846 | 1431 | GENERATOR VOLTGE Y-B OF UNIT#6 GENERATOR | 2024-03-24 | 10.80 | kV |  |  | 15:00
| 2024-03-24 | LP2SCEGB | 3915958 | 1431 | GENERATOR VOLTGE Y-B OF UNIT#6 GENERATOR | 2024-03-24 | 10.90 | kV |  |  | 14:00
| 2024-03-24 | LP2SCEGB | 3915957 | 1431 | GENERATOR VOLTGE Y-B OF UNIT#6 GENERATOR | 2024-03-24 | 10.90 | kV |  |  | 13:00
| 2024-03-24 | LP2SCEGB | 3915956 | 1431 | GENERATOR VOLTGE Y-B OF UNIT#6 GENERATOR | 2024-03-24 | 10.80 | kV |  |  | 12:00
| 2024-03-24 | LP2SCEGB | 3915955 | 1431 | GENERATOR VOLTGE Y-B OF UNIT#6 GENERATOR | 2024-03-24 | 10.80 | kV |  |  | 11:00
| 2024-03-24 | LP2SCEGB | 3915954 | 1431 | GENERATOR VOLTGE Y-B OF UNIT#6 GENERATOR | 2024-03-24 | 11.00 | kV |  |  | 10:00
| 2024-03-24 | LP2SCEGB | 3915953 | 1431 | GENERATOR VOLTGE Y-B OF UNIT#6 GENERATOR | 2024-03-24 | 11.00 | kV |  |  | 9:00
| 2024-03-24 | LP2SCEGB | 3915952 | 1431 | GENERATOR VOLTGE Y-B OF UNIT#6 GENERATOR | 2024-03-24 | 11.10 | kV |  |  | 8:00
| 2024-03-24 | LP2SCEGB | 3915951 | 1431 | GENERATOR VOLTGE Y-B OF UNIT#6 GENERATOR | 2024-03-24 | 11.10 | kV |  |  | 7:00
| 2024-03-24 | LP2SCEGA | 3908695 | 1431 | GENERATOR VOLTGE Y-B OF UNIT#6 GENERATOR | 2024-03-24 | 11.20 | kV |  |  | 6:00
| 2024-03-24 | LP2SCEGA | 3908694 | 1431 | GENERATOR VOLTGE Y-B OF UNIT#6 GENERATOR | 2024-03-24 | 11.20 | kV |  |  | 5:00
| 2024-03-24 | LP2SCEGA | 3908693 | 1431 | GENERATOR VOLTGE Y-B OF UNIT#6 GENERATOR | 2024-03-24 | 11.20 | kV |  |  | 4:00
| 2024-03-24 | LP2SCEGA | 3908692 | 1431 | GENERATOR VOLTGE Y-B OF UNIT#6 GENERATOR | 2024-03-24 | 11.20 | kV |  |  | 3:00
| 2024-03-24 | LP2SCEGA | 3908691 | 1431 | GENERATOR VOLTGE Y-B OF UNIT#6 GENERATOR | 2024-03-24 | 11.10 | kV |  |  | 2:00
| 2024-03-24 | LP2SCEGA | 3908690 | 1431 | GENERATOR VOLTGE Y-B OF UNIT#6 GENERATOR | 2024-03-24 | 11.00 | kV |  |  | 1:00
| 2024-03-25 | LP2SCEGA | 3919920 | 1432 | GENERATOR VOLTGE B-R OF UNIT#6 GENERATOR | 2024-03-24 | 11.10 | kV |  |  | 24:00
| 2024-03-25 | LP2SCEGA | 3919919 | 1432 | GENERATOR VOLTGE B-R OF UNIT#6 GENERATOR | 2024-03-24 | 11.10 | kV |  |  | 23:00
| 2024-03-24 | LP2SCEGD | 3918861 | 1432 | GENERATOR VOLTGE B-R OF UNIT#6 GENERATOR | 2024-03-24 | 10.90 | kV |  |  | 22:00
| 2024-03-24 | LP2SCEGD | 3918860 | 1432 | GENERATOR VOLTGE B-R OF UNIT#6 GENERATOR | 2024-03-24 | 10.90 | kV |  |  | 21:00
| 2024-03-24 | LP2SCEGD | 3918859 | 1432 | GENERATOR VOLTGE B-R OF UNIT#6 GENERATOR | 2024-03-24 | 10.94 | kV |  |  | 20:00
| 2024-03-24 | LP2SCEGD | 3918858 | 1432 | GENERATOR VOLTGE B-R OF UNIT#6 GENERATOR | 2024-03-24 | 10.94 | kV |  |  | 19:00
| 2024-03-24 | LP2SCEGD | 3918857 | 1432 | GENERATOR VOLTGE B-R OF UNIT#6 GENERATOR | 2024-03-24 | 10.94 | kV |  |  | 18:00
| 2024-03-24 | LP2SCEGD | 3918856 | 1432 | GENERATOR VOLTGE B-R OF UNIT#6 GENERATOR | 2024-03-24 | 10.90 | kV |  |  | 17:00
| 2024-03-24 | LP2SCEGD | 3918855 | 1432 | GENERATOR VOLTGE B-R OF UNIT#6 GENERATOR | 2024-03-24 | 10.90 | kV |  |  | 16:00
| 2024-03-24 | LP2SCEGD | 3918854 | 1432 | GENERATOR VOLTGE B-R OF UNIT#6 GENERATOR | 2024-03-24 | 10.80 | kV |  |  | 15:00
| 2024-03-24 | LP2SCEGB | 3915966 | 1432 | GENERATOR VOLTGE B-R OF UNIT#6 GENERATOR | 2024-03-24 | 11.00 | kV |  |  | 14:00
| 2024-03-24 | LP2SCEGB | 3915965 | 1432 | GENERATOR VOLTGE B-R OF UNIT#6 GENERATOR | 2024-03-24 | 11.00 | kV |  |  | 13:00
| 2024-03-24 | LP2SCEGB | 3915964 | 1432 | GENERATOR VOLTGE B-R OF UNIT#6 GENERATOR | 2024-03-24 | 10.90 | kV |  |  | 12:00
| 2024-03-24 | LP2SCEGB | 3915963 | 1432 | GENERATOR VOLTGE B-R OF UNIT#6 GENERATOR | 2024-03-24 | 10.90 | kV |  |  | 11:00
| 2024-03-24 | LP2SCEGB | 3915962 | 1432 | GENERATOR VOLTGE B-R OF UNIT#6 GENERATOR | 2024-03-24 | 11.00 | kV |  |  | 10:00
| 2024-03-24 | LP2SCEGB | 3915961 | 1432 | GENERATOR VOLTGE B-R OF UNIT#6 GENERATOR | 2024-03-24 | 11.00 | kV |  |  | 9:00
| 2024-03-24 | LP2SCEGB | 3915960 | 1432 | GENERATOR VOLTGE B-R OF UNIT#6 GENERATOR | 2024-03-24 | 11.10 | kV |  |  | 8:00
| 2024-03-24 | LP2SCEGB | 3915959 | 1432 | GENERATOR VOLTGE B-R OF UNIT#6 GENERATOR | 2024-03-24 | 11.10 | kV |  |  | 7:00
| 2024-03-24 | LP2SCEGA | 3908703 | 1432 | GENERATOR VOLTGE B-R OF UNIT#6 GENERATOR | 2024-03-24 | 11.20 | kV |  |  | 6:00
| 2024-03-24 | LP2SCEGA | 3908702 | 1432 | GENERATOR VOLTGE B-R OF UNIT#6 GENERATOR | 2024-03-24 | 11.20 | kV |  |  | 5:00
| 2024-03-24 | LP2SCEGA | 3908701 | 1432 | GENERATOR VOLTGE B-R OF UNIT#6 GENERATOR | 2024-03-24 | 11.20 | kV |  |  | 4:00
| 2024-03-24 | LP2SCEGA | 3908700 | 1432 | GENERATOR VOLTGE B-R OF UNIT#6 GENERATOR | 2024-03-24 | 11.20 | kV |  |  | 3:00
| 2024-03-24 | LP2SCEGA | 3908699 | 1432 | GENERATOR VOLTGE B-R OF UNIT#6 GENERATOR | 2024-03-24 | 11.20 | kV |  |  | 2:00
| 2024-03-24 | LP2SCEGA | 3908698 | 1432 | GENERATOR VOLTGE B-R OF UNIT#6 GENERATOR | 2024-03-24 | 11.10 | kV |  |  | 1:00
| 2024-03-25 | LP2SCEGA | 3919928 | 1433 | CURRENT R-PH OF UNIT#6 GENERATOR | 2024-03-24 | 1120.00 | A |  |  | 24:00
| 2024-03-25 | LP2SCEGA | 3919927 | 1433 | CURRENT R-PH OF UNIT#6 GENERATOR | 2024-03-24 | 1120.00 | A |  |  | 23:00
| 2024-03-24 | LP2SCEGD | 3918869 | 1433 | CURRENT R-PH OF UNIT#6 GENERATOR | 2024-03-24 | 1100.00 | A |  |  | 22:00
| 2024-03-24 | LP2SCEGD | 3918868 | 1433 | CURRENT R-PH OF UNIT#6 GENERATOR | 2024-03-24 | 1100.00 | A |  |  | 21:00
| 2024-03-24 | LP2SCEGD | 3918867 | 1433 | CURRENT R-PH OF UNIT#6 GENERATOR | 2024-03-24 | 1100.00 | A |  |  | 20:00
| 2024-03-24 | LP2SCEGD | 3918866 | 1433 | CURRENT R-PH OF UNIT#6 GENERATOR | 2024-03-24 | 1100.00 | A |  |  | 19:00
| 2024-03-24 | LP2SCEGD | 3918865 | 1433 | CURRENT R-PH OF UNIT#6 GENERATOR | 2024-03-24 | 1100.00 | A |  |  | 18:00
| 2024-03-24 | LP2SCEGD | 3918864 | 1433 | CURRENT R-PH OF UNIT#6 GENERATOR | 2024-03-24 | 1100.00 | A |  |  | 17:00
| 2024-03-24 | LP2SCEGD | 3918863 | 1433 | CURRENT R-PH OF UNIT#6 GENERATOR | 2024-03-24 | 1050.00 | A |  |  | 16:00
| 2024-03-24 | LP2SCEGD | 3918862 | 1433 | CURRENT R-PH OF UNIT#6 GENERATOR | 2024-03-24 | 1050.00 | A |  |  | 15:00
| 2024-03-24 | LP2SCEGB | 3915974 | 1433 | CURRENT R-PH OF UNIT#6 GENERATOR | 2024-03-24 | 1100.00 | A |  |  | 14:00
| 2024-03-24 | LP2SCEGB | 3915973 | 1433 | CURRENT R-PH OF UNIT#6 GENERATOR | 2024-03-24 | 1100.00 | A |  |  | 13:00
| 2024-03-24 | LP2SCEGB | 3915972 | 1433 | CURRENT R-PH OF UNIT#6 GENERATOR | 2024-03-24 | 1130.00 | A |  |  | 12:00
| 2024-03-24 | LP2SCEGB | 3915971 | 1433 | CURRENT R-PH OF UNIT#6 GENERATOR | 2024-03-24 | 1130.00 | A |  |  | 11:00
| 2024-03-24 | LP2SCEGB | 3915970 | 1433 | CURRENT R-PH OF UNIT#6 GENERATOR | 2024-03-24 | 1150.00 | A |  |  | 10:00
| 2024-03-24 | LP2SCEGB | 3915969 | 1433 | CURRENT R-PH OF UNIT#6 GENERATOR | 2024-03-24 | 1150.00 | A |  |  | 9:00
| 2024-03-24 | LP2SCEGB | 3915968 | 1433 | CURRENT R-PH OF UNIT#6 GENERATOR | 2024-03-24 | 1100.00 | A |  |  | 8:00
| 2024-03-24 | LP2SCEGB | 3915967 | 1433 | CURRENT R-PH OF UNIT#6 GENERATOR | 2024-03-24 | 1100.00 | A |  |  | 7:00
| 2024-03-24 | LP2SCEGA | 3908711 | 1433 | CURRENT R-PH OF UNIT#6 GENERATOR | 2024-03-24 | 1100.00 | A |  |  | 6:00
| 2024-03-24 | LP2SCEGA | 3908710 | 1433 | CURRENT R-PH OF UNIT#6 GENERATOR | 2024-03-24 | 1100.00 | A |  |  | 5:00
| 2024-03-24 | LP2SCEGA | 3908709 | 1433 | CURRENT R-PH OF UNIT#6 GENERATOR | 2024-03-24 | 1100.00 | A |  |  | 4:00
| 2024-03-24 | LP2SCEGA | 3908708 | 1433 | CURRENT R-PH OF UNIT#6 GENERATOR | 2024-03-24 | 1100.00 | A |  |  | 3:00
| 2024-03-24 | LP2SCEGA | 3908707 | 1433 | CURRENT R-PH OF UNIT#6 GENERATOR | 2024-03-24 | 1110.00 | A |  |  | 2:00
| 2024-03-24 | LP2SCEGA | 3908706 | 1433 | CURRENT R-PH OF UNIT#6 GENERATOR | 2024-03-24 | 1120.00 | A |  |  | 1:00
| 2024-03-25 | LP2SCEGA | 3919936 | 1434 | CURRENT Y-PH OF UNIT#6 GENERATOR | 2024-03-24 | 1160.00 | A |  |  | 24:00
| 2024-03-25 | LP2SCEGA | 3919935 | 1434 | CURRENT Y-PH OF UNIT#6 GENERATOR | 2024-03-24 | 1160.00 | A |  |  | 23:00
| 2024-03-24 | LP2SCEGD | 3918877 | 1434 | CURRENT Y-PH OF UNIT#6 GENERATOR | 2024-03-24 | 1150.00 | A |  |  | 22:00
| 2024-03-24 | LP2SCEGD | 3918876 | 1434 | CURRENT Y-PH OF UNIT#6 GENERATOR | 2024-03-24 | 1150.00 | A |  |  | 21:00
| 2024-03-24 | LP2SCEGD | 3918875 | 1434 | CURRENT Y-PH OF UNIT#6 GENERATOR | 2024-03-24 | 1150.00 | A |  |  | 20:00
| 2024-03-24 | LP2SCEGD | 3918874 | 1434 | CURRENT Y-PH OF UNIT#6 GENERATOR | 2024-03-24 | 1160.00 | A |  |  | 19:00
| 2024-03-24 | LP2SCEGD | 3918873 | 1434 | CURRENT Y-PH OF UNIT#6 GENERATOR | 2024-03-24 | 1150.00 | A |  |  | 18:00
| 2024-03-24 | LP2SCEGD | 3918872 | 1434 | CURRENT Y-PH OF UNIT#6 GENERATOR | 2024-03-24 | 1150.00 | A |  |  | 17:00
| 2024-03-24 | LP2SCEGD | 3918871 | 1434 | CURRENT Y-PH OF UNIT#6 GENERATOR | 2024-03-24 | 1100.00 | A |  |  | 16:00
| 2024-03-24 | LP2SCEGD | 3918870 | 1434 | CURRENT Y-PH OF UNIT#6 GENERATOR | 2024-03-24 | 1100.00 | A |  |  | 15:00
| 2024-03-24 | LP2SCEGB | 3915982 | 1434 | CURRENT Y-PH OF UNIT#6 GENERATOR | 2024-03-24 | 1150.00 | A |  |  | 14:00
| 2024-03-24 | LP2SCEGB | 3915981 | 1434 | CURRENT Y-PH OF UNIT#6 GENERATOR | 2024-03-24 | 1150.00 | A |  |  | 13:00
| 2024-03-24 | LP2SCEGB | 3915980 | 1434 | CURRENT Y-PH OF UNIT#6 GENERATOR | 2024-03-24 | 1180.00 | A |  |  | 12:00
| 2024-03-24 | LP2SCEGB | 3915979 | 1434 | CURRENT Y-PH OF UNIT#6 GENERATOR | 2024-03-24 | 1180.00 | A |  |  | 11:00
| 2024-03-24 | LP2SCEGB | 3915978 | 1434 | CURRENT Y-PH OF UNIT#6 GENERATOR | 2024-03-24 | 1210.00 | A |  |  | 10:00
| 2024-03-24 | LP2SCEGB | 3915977 | 1434 | CURRENT Y-PH OF UNIT#6 GENERATOR | 2024-03-24 | 1210.00 | A |  |  | 9:00
| 2024-03-24 | LP2SCEGB | 3915976 | 1434 | CURRENT Y-PH OF UNIT#6 GENERATOR | 2024-03-24 | 1160.00 | A |  |  | 8:00
| 2024-03-24 | LP2SCEGB | 3915975 | 1434 | CURRENT Y-PH OF UNIT#6 GENERATOR | 2024-03-24 | 1160.00 | A |  |  | 7:00
| 2024-03-24 | LP2SCEGA | 3908719 | 1434 | CURRENT Y-PH OF UNIT#6 GENERATOR | 2024-03-24 | 1150.00 | A |  |  | 6:00
| 2024-03-24 | LP2SCEGA | 3908718 | 1434 | CURRENT Y-PH OF UNIT#6 GENERATOR | 2024-03-24 | 1150.00 | A |  |  | 5:00
| 2024-03-24 | LP2SCEGA | 3908717 | 1434 | CURRENT Y-PH OF UNIT#6 GENERATOR | 2024-03-24 | 1150.00 | A |  |  | 4:00
| 2024-03-24 | LP2SCEGA | 3908716 | 1434 | CURRENT Y-PH OF UNIT#6 GENERATOR | 2024-03-24 | 1150.00 | A |  |  | 3:00
| 2024-03-24 | LP2SCEGA | 3908715 | 1434 | CURRENT Y-PH OF UNIT#6 GENERATOR | 2024-03-24 | 1160.00 | A |  |  | 2:00
| 2024-03-24 | LP2SCEGA | 3908714 | 1434 | CURRENT Y-PH OF UNIT#6 GENERATOR | 2024-03-24 | 1160.00 | A |  |  | 1:00
| 2024-03-25 | LP2SCEGA | 3919944 | 1435 | CURRENT B-PH OF UNIT#6 GENERATOR | 2024-03-24 | 1170.00 | A |  |  | 24:00
| 2024-03-25 | LP2SCEGA | 3919943 | 1435 | CURRENT B-PH OF UNIT#6 GENERATOR | 2024-03-24 | 1170.00 | A |  |  | 23:00
| 2024-03-24 | LP2SCEGD | 3918885 | 1435 | CURRENT B-PH OF UNIT#6 GENERATOR | 2024-03-24 | 1150.00 | A |  |  | 22:00
| 2024-03-24 | LP2SCEGD | 3918884 | 1435 | CURRENT B-PH OF UNIT#6 GENERATOR | 2024-03-24 | 1150.00 | A |  |  | 21:00
| 2024-03-24 | LP2SCEGD | 3918883 | 1435 | CURRENT B-PH OF UNIT#6 GENERATOR | 2024-03-24 | 1150.00 | A |  |  | 20:00
| 2024-03-24 | LP2SCEGD | 3918882 | 1435 | CURRENT B-PH OF UNIT#6 GENERATOR | 2024-03-24 | 1170.00 | A |  |  | 19:00
| 2024-03-24 | LP2SCEGD | 3918881 | 1435 | CURRENT B-PH OF UNIT#6 GENERATOR | 2024-03-24 | 1150.00 | A |  |  | 18:00
| 2024-03-24 | LP2SCEGD | 3918880 | 1435 | CURRENT B-PH OF UNIT#6 GENERATOR | 2024-03-24 | 1150.00 | A |  |  | 17:00
| 2024-03-24 | LP2SCEGD | 3918879 | 1435 | CURRENT B-PH OF UNIT#6 GENERATOR | 2024-03-24 | 1100.00 | A |  |  | 16:00
| 2024-03-24 | LP2SCEGD | 3918878 | 1435 | CURRENT B-PH OF UNIT#6 GENERATOR | 2024-03-24 | 1100.00 | A |  |  | 15:00
| 2024-03-24 | LP2SCEGB | 3915990 | 1435 | CURRENT B-PH OF UNIT#6 GENERATOR | 2024-03-24 | 1160.00 | A |  |  | 14:00
| 2024-03-24 | LP2SCEGB | 3915989 | 1435 | CURRENT B-PH OF UNIT#6 GENERATOR | 2024-03-24 | 1160.00 | A |  |  | 13:00
| 2024-03-24 | LP2SCEGB | 3915988 | 1435 | CURRENT B-PH OF UNIT#6 GENERATOR | 2024-03-24 | 1200.00 | A |  |  | 12:00
| 2024-03-24 | LP2SCEGB | 3915987 | 1435 | CURRENT B-PH OF UNIT#6 GENERATOR | 2024-03-24 | 1200.00 | A |  |  | 11:00
| 2024-03-24 | LP2SCEGB | 3915986 | 1435 | CURRENT B-PH OF UNIT#6 GENERATOR | 2024-03-24 | 1210.00 | A |  |  | 10:00
| 2024-03-24 | LP2SCEGB | 3915985 | 1435 | CURRENT B-PH OF UNIT#6 GENERATOR | 2024-03-24 | 1200.00 | A |  |  | 9:00
| 2024-03-24 | LP2SCEGB | 3915984 | 1435 | CURRENT B-PH OF UNIT#6 GENERATOR | 2024-03-24 | 1190.00 | A |  |  | 8:00
| 2024-03-24 | LP2SCEGB | 3915983 | 1435 | CURRENT B-PH OF UNIT#6 GENERATOR | 2024-03-24 | 1190.00 | A |  |  | 7:00
| 2024-03-24 | LP2SCEGA | 3908727 | 1435 | CURRENT B-PH OF UNIT#6 GENERATOR | 2024-03-24 | 1190.00 | A |  |  | 6:00
| 2024-03-24 | LP2SCEGA | 3908726 | 1435 | CURRENT B-PH OF UNIT#6 GENERATOR | 2024-03-24 | 1190.00 | A |  |  | 5:00
| 2024-03-24 | LP2SCEGA | 3908725 | 1435 | CURRENT B-PH OF UNIT#6 GENERATOR | 2024-03-24 | 1160.00 | A |  |  | 4:00
| 2024-03-24 | LP2SCEGA | 3908724 | 1435 | CURRENT B-PH OF UNIT#6 GENERATOR | 2024-03-24 | 1160.00 | A |  |  | 3:00
| 2024-03-24 | LP2SCEGA | 3908723 | 1435 | CURRENT B-PH OF UNIT#6 GENERATOR | 2024-03-24 | 1160.00 | A |  |  | 2:00
| 2024-03-24 | LP2SCEGA | 3908722 | 1435 | CURRENT B-PH OF UNIT#6 GENERATOR | 2024-03-24 | 1170.00 | A |  |  | 1:00
| 2024-03-25 | LP2SCEGA | 3919968 | 1436 | GEN TOOTH-1 OF UNIT#6 GENERATOR | 2024-03-24 | 61.00 | °C |  |  | 24:00
| 2024-03-25 | LP2SCEGA | 3919967 | 1436 | GEN TOOTH-1 OF UNIT#6 GENERATOR | 2024-03-24 | 61.00 | °C |  |  | 23:00
| 2024-03-24 | LP2SCEGD | 3918909 | 1436 | GEN TOOTH-1 OF UNIT#6 GENERATOR | 2024-03-24 | 67.00 | °C |  |  | 22:00
| 2024-03-24 | LP2SCEGD | 3918908 | 1436 | GEN TOOTH-1 OF UNIT#6 GENERATOR | 2024-03-24 | 67.00 | °C |  |  | 21:00
| 2024-03-24 | LP2SCEGD | 3918907 | 1436 | GEN TOOTH-1 OF UNIT#6 GENERATOR | 2024-03-24 | 67.00 | °C |  |  | 20:00
| 2024-03-24 | LP2SCEGD | 3918906 | 1436 | GEN TOOTH-1 OF UNIT#6 GENERATOR | 2024-03-24 | 68.00 | °C |  |  | 19:00
| 2024-03-24 | LP2SCEGD | 3918905 | 1436 | GEN TOOTH-1 OF UNIT#6 GENERATOR | 2024-03-24 | 69.00 | °C |  |  | 18:00
| 2024-03-24 | LP2SCEGD | 3918904 | 1436 | GEN TOOTH-1 OF UNIT#6 GENERATOR | 2024-03-24 | 71.00 | °C |  |  | 17:00
| 2024-03-24 | LP2SCEGD | 3918903 | 1436 | GEN TOOTH-1 OF UNIT#6 GENERATOR | 2024-03-24 | 71.00 | °C |  |  | 16:00
| 2024-03-24 | LP2SCEGD | 3918902 | 1436 | GEN TOOTH-1 OF UNIT#6 GENERATOR | 2024-03-24 | 71.00 | °C |  |  | 15:00
| 2024-03-24 | LP2SCEGB | 3916014 | 1436 | GEN TOOTH-1 OF UNIT#6 GENERATOR | 2024-03-24 | 67.00 | °C |  |  | 14:00
| 2024-03-24 | LP2SCEGB | 3916013 | 1436 | GEN TOOTH-1 OF UNIT#6 GENERATOR | 2024-03-24 | 67.00 | °C |  |  | 13:00
| 2024-03-24 | LP2SCEGB | 3916012 | 1436 | GEN TOOTH-1 OF UNIT#6 GENERATOR | 2024-03-24 | 66.00 | °C |  |  | 12:00
| 2024-03-24 | LP2SCEGB | 3916011 | 1436 | GEN TOOTH-1 OF UNIT#6 GENERATOR | 2024-03-24 | 66.00 | °C |  |  | 11:00
| 2024-03-24 | LP2SCEGB | 3916010 | 1436 | GEN TOOTH-1 OF UNIT#6 GENERATOR | 2024-03-24 | 64.00 | °C |  |  | 10:00
| 2024-03-24 | LP2SCEGB | 3916009 | 1436 | GEN TOOTH-1 OF UNIT#6 GENERATOR | 2024-03-24 | 63.00 | °C |  |  | 9:00
| 2024-03-24 | LP2SCEGB | 3916008 | 1436 | GEN TOOTH-1 OF UNIT#6 GENERATOR | 2024-03-24 | 63.00 | °C |  |  | 8:00
| 2024-03-24 | LP2SCEGB | 3916007 | 1436 | GEN TOOTH-1 OF UNIT#6 GENERATOR | 2024-03-24 | 63.00 | °C |  |  | 7:00
| 2024-03-24 | LP2SCEGA | 3908751 | 1436 | GEN TOOTH-1 OF UNIT#6 GENERATOR | 2024-03-24 | 61.00 | °C |  |  | 6:00
| 2024-03-24 | LP2SCEGA | 3908750 | 1436 | GEN TOOTH-1 OF UNIT#6 GENERATOR | 2024-03-24 | 61.00 | °C |  |  | 5:00
| 2024-03-24 | LP2SCEGA | 3908749 | 1436 | GEN TOOTH-1 OF UNIT#6 GENERATOR | 2024-03-24 | 61.00 | °C |  |  | 4:00
| 2024-03-24 | LP2SCEGA | 3908748 | 1436 | GEN TOOTH-1 OF UNIT#6 GENERATOR | 2024-03-24 | 61.00 | °C |  |  | 3:00
| 2024-03-24 | LP2SCEGA | 3908747 | 1436 | GEN TOOTH-1 OF UNIT#6 GENERATOR | 2024-03-24 | 61.00 | °C |  |  | 2:00
| 2024-03-24 | LP2SCEGA | 3908746 | 1436 | GEN TOOTH-1 OF UNIT#6 GENERATOR | 2024-03-24 | 61.00 | °C |  |  | 1:00
| 2024-03-25 | LP2SCEGA | 3919984 | 1437 | GEN CORE-3 OF UNIT#6 GENERATOR | 2024-03-24 | 63.00 | °C |  |  | 24:00
| 2024-03-25 | LP2SCEGA | 3919983 | 1437 | GEN CORE-3 OF UNIT#6 GENERATOR | 2024-03-24 | 63.00 | °C |  |  | 23:00
| 2024-03-24 | LP2SCEGD | 3918925 | 1437 | GEN CORE-3 OF UNIT#6 GENERATOR | 2024-03-24 | 68.00 | °C |  |  | 22:00
| 2024-03-24 | LP2SCEGD | 3918924 | 1437 | GEN CORE-3 OF UNIT#6 GENERATOR | 2024-03-24 | 68.00 | °C |  |  | 21:00
| 2024-03-24 | LP2SCEGD | 3918923 | 1437 | GEN CORE-3 OF UNIT#6 GENERATOR | 2024-03-24 | 69.00 | °C |  |  | 20:00
| 2024-03-24 | LP2SCEGD | 3918922 | 1437 | GEN CORE-3 OF UNIT#6 GENERATOR | 2024-03-24 | 70.00 | °C |  |  | 19:00
| 2024-03-24 | LP2SCEGD | 3918921 | 1437 | GEN CORE-3 OF UNIT#6 GENERATOR | 2024-03-24 | 72.00 | °C |  |  | 18:00
| 2024-03-24 | LP2SCEGD | 3918920 | 1437 | GEN CORE-3 OF UNIT#6 GENERATOR | 2024-03-24 | 73.00 | °C |  |  | 17:00
| 2024-03-24 | LP2SCEGD | 3918919 | 1437 | GEN CORE-3 OF UNIT#6 GENERATOR | 2024-03-24 | 73.00 | °C |  |  | 16:00
| 2024-03-24 | LP2SCEGD | 3918918 | 1437 | GEN CORE-3 OF UNIT#6 GENERATOR | 2024-03-24 | 73.00 | °C |  |  | 15:00
| 2024-03-24 | LP2SCEGB | 3916030 | 1437 | GEN CORE-3 OF UNIT#6 GENERATOR | 2024-03-24 | 69.00 | °C |  |  | 14:00
| 2024-03-24 | LP2SCEGB | 3916029 | 1437 | GEN CORE-3 OF UNIT#6 GENERATOR | 2024-03-24 | 69.00 | °C |  |  | 13:00
| 2024-03-24 | LP2SCEGB | 3916028 | 1437 | GEN CORE-3 OF UNIT#6 GENERATOR | 2024-03-24 | 68.00 | °C |  |  | 12:00
| 2024-03-24 | LP2SCEGB | 3916027 | 1437 | GEN CORE-3 OF UNIT#6 GENERATOR | 2024-03-24 | 68.00 | °C |  |  | 11:00
| 2024-03-24 | LP2SCEGB | 3916026 | 1437 | GEN CORE-3 OF UNIT#6 GENERATOR | 2024-03-24 | 66.00 | °C |  |  | 10:00
| 2024-03-24 | LP2SCEGB | 3916025 | 1437 | GEN CORE-3 OF UNIT#6 GENERATOR | 2024-03-24 | 65.00 | °C |  |  | 9:00
| 2024-03-24 | LP2SCEGB | 3916024 | 1437 | GEN CORE-3 OF UNIT#6 GENERATOR | 2024-03-24 | 65.00 | °C |  |  | 8:00
| 2024-03-24 | LP2SCEGB | 3916023 | 1437 | GEN CORE-3 OF UNIT#6 GENERATOR | 2024-03-24 | 65.00 | °C |  |  | 7:00
| 2024-03-24 | LP2SCEGA | 3908767 | 1437 | GEN CORE-3 OF UNIT#6 GENERATOR | 2024-03-24 | 63.00 | °C |  |  | 6:00
| 2024-03-24 | LP2SCEGA | 3908766 | 1437 | GEN CORE-3 OF UNIT#6 GENERATOR | 2024-03-24 | 63.00 | °C |  |  | 5:00
| 2024-03-24 | LP2SCEGA | 3908765 | 1437 | GEN CORE-3 OF UNIT#6 GENERATOR | 2024-03-24 | 63.00 | °C |  |  | 4:00
| 2024-03-24 | LP2SCEGA | 3908764 | 1437 | GEN CORE-3 OF UNIT#6 GENERATOR | 2024-03-24 | 63.00 | °C |  |  | 3:00
| 2024-03-24 | LP2SCEGA | 3908763 | 1437 | GEN CORE-3 OF UNIT#6 GENERATOR | 2024-03-24 | 63.00 | °C |  |  | 2:00
| 2024-03-24 | LP2SCEGA | 3908762 | 1437 | GEN CORE-3 OF UNIT#6 GENERATOR | 2024-03-24 | 63.00 | °C |  |  | 1:00
| 2024-03-25 | LP2SCEGA | 3919992 | 1438 | GEN HOT AIR-4 OF UNIT#6 GENERATOR | 2024-03-24 | 77.00 | °C |  |  | 24:00
| 2024-03-25 | LP2SCEGA | 3919991 | 1438 | GEN HOT AIR-4 OF UNIT#6 GENERATOR | 2024-03-24 | 77.00 | °C |  |  | 23:00
| 2024-03-24 | LP2SCEGD | 3918933 | 1438 | GEN HOT AIR-4 OF UNIT#6 GENERATOR | 2024-03-24 | 84.00 | °C |  |  | 22:00
| 2024-03-24 | LP2SCEGD | 3918932 | 1438 | GEN HOT AIR-4 OF UNIT#6 GENERATOR | 2024-03-24 | 84.00 | °C |  |  | 21:00
| 2024-03-24 | LP2SCEGD | 3918931 | 1438 | GEN HOT AIR-4 OF UNIT#6 GENERATOR | 2024-03-24 | 84.00 | °C |  |  | 20:00
| 2024-03-24 | LP2SCEGD | 3918930 | 1438 | GEN HOT AIR-4 OF UNIT#6 GENERATOR | 2024-03-24 | 85.00 | °C |  |  | 19:00
| 2024-03-24 | LP2SCEGD | 3918929 | 1438 | GEN HOT AIR-4 OF UNIT#6 GENERATOR | 2024-03-24 | 87.00 | °C |  |  | 18:00
| 2024-03-24 | LP2SCEGD | 3918928 | 1438 | GEN HOT AIR-4 OF UNIT#6 GENERATOR | 2024-03-24 | 87.00 | °C |  |  | 17:00
| 2024-03-24 | LP2SCEGD | 3918927 | 1438 | GEN HOT AIR-4 OF UNIT#6 GENERATOR | 2024-03-24 | 87.00 | °C |  |  | 16:00
| 2024-03-24 | LP2SCEGD | 3918926 | 1438 | GEN HOT AIR-4 OF UNIT#6 GENERATOR | 2024-03-24 | 87.00 | °C |  |  | 15:00
| 2024-03-24 | LP2SCEGB | 3916038 | 1438 | GEN HOT AIR-4 OF UNIT#6 GENERATOR | 2024-03-24 | 85.00 | °C |  |  | 14:00
| 2024-03-24 | LP2SCEGB | 3916037 | 1438 | GEN HOT AIR-4 OF UNIT#6 GENERATOR | 2024-03-24 | 85.00 | °C |  |  | 13:00
| 2024-03-24 | LP2SCEGB | 3916036 | 1438 | GEN HOT AIR-4 OF UNIT#6 GENERATOR | 2024-03-24 | 84.00 | °C |  |  | 12:00
| 2024-03-24 | LP2SCEGB | 3916035 | 1438 | GEN HOT AIR-4 OF UNIT#6 GENERATOR | 2024-03-24 | 84.00 | °C |  |  | 11:00
| 2024-03-24 | LP2SCEGB | 3916034 | 1438 | GEN HOT AIR-4 OF UNIT#6 GENERATOR | 2024-03-24 | 82.00 | °C |  |  | 10:00
| 2024-03-24 | LP2SCEGB | 3916033 | 1438 | GEN HOT AIR-4 OF UNIT#6 GENERATOR | 2024-03-24 | 81.00 | °C |  |  | 9:00
| 2024-03-24 | LP2SCEGB | 3916032 | 1438 | GEN HOT AIR-4 OF UNIT#6 GENERATOR | 2024-03-24 | 80.00 | °C |  |  | 8:00
| 2024-03-24 | LP2SCEGB | 3916031 | 1438 | GEN HOT AIR-4 OF UNIT#6 GENERATOR | 2024-03-24 | 80.00 | °C |  |  | 7:00
| 2024-03-24 | LP2SCEGA | 3908775 | 1438 | GEN HOT AIR-4 OF UNIT#6 GENERATOR | 2024-03-24 | 77.00 | °C |  |  | 6:00
| 2024-03-24 | LP2SCEGA | 3908774 | 1438 | GEN HOT AIR-4 OF UNIT#6 GENERATOR | 2024-03-24 | 77.00 | °C |  |  | 5:00
| 2024-03-24 | LP2SCEGA | 3908773 | 1438 | GEN HOT AIR-4 OF UNIT#6 GENERATOR | 2024-03-24 | 77.00 | °C |  |  | 4:00
| 2024-03-24 | LP2SCEGA | 3908772 | 1438 | GEN HOT AIR-4 OF UNIT#6 GENERATOR | 2024-03-24 | 77.00 | °C |  |  | 3:00
| 2024-03-24 | LP2SCEGA | 3908771 | 1438 | GEN HOT AIR-4 OF UNIT#6 GENERATOR | 2024-03-24 | 77.00 | °C |  |  | 2:00
| 2024-03-24 | LP2SCEGA | 3908770 | 1438 | GEN HOT AIR-4 OF UNIT#6 GENERATOR | 2024-03-24 | 77.00 | °C |  |  | 1:00
| 2024-03-25 | LP2SCEGA | 3920008 | 1439 | GEN REAR BEARING-6 OF UNIT#6 GENERATOR | 2024-03-24 | 64.00 | °C |  |  | 24:00
| 2024-03-25 | LP2SCEGA | 3920007 | 1439 | GEN REAR BEARING-6 OF UNIT#6 GENERATOR | 2024-03-24 | 64.00 | °C |  |  | 23:00
| 2024-03-24 | LP2SCEGD | 3918949 | 1439 | GEN REAR BEARING-6 OF UNIT#6 GENERATOR | 2024-03-24 | 70.00 | °C |  |  | 22:00
| 2024-03-24 | LP2SCEGD | 3918948 | 1439 | GEN REAR BEARING-6 OF UNIT#6 GENERATOR | 2024-03-24 | 70.00 | °C |  |  | 21:00
| 2024-03-24 | LP2SCEGD | 3918947 | 1439 | GEN REAR BEARING-6 OF UNIT#6 GENERATOR | 2024-03-24 | 71.00 | °C |  |  | 20:00
| 2024-03-24 | LP2SCEGD | 3918946 | 1439 | GEN REAR BEARING-6 OF UNIT#6 GENERATOR | 2024-03-24 | 71.00 | °C |  |  | 19:00
| 2024-03-24 | LP2SCEGD | 3918945 | 1439 | GEN REAR BEARING-6 OF UNIT#6 GENERATOR | 2024-03-24 | 73.00 | °C |  |  | 18:00
| 2024-03-24 | LP2SCEGD | 3918944 | 1439 | GEN REAR BEARING-6 OF UNIT#6 GENERATOR | 2024-03-24 | 74.00 | °C |  |  | 17:00
| 2024-03-24 | LP2SCEGD | 3918943 | 1439 | GEN REAR BEARING-6 OF UNIT#6 GENERATOR | 2024-03-24 | 74.00 | °C |  |  | 16:00
| 2024-03-24 | LP2SCEGD | 3918942 | 1439 | GEN REAR BEARING-6 OF UNIT#6 GENERATOR | 2024-03-24 | 74.00 | °C |  |  | 15:00
| 2024-03-24 | LP2SCEGB | 3916054 | 1439 | GEN REAR BEARING-6 OF UNIT#6 GENERATOR | 2024-03-24 | 70.00 | °C |  |  | 14:00
| 2024-03-24 | LP2SCEGB | 3916053 | 1439 | GEN REAR BEARING-6 OF UNIT#6 GENERATOR | 2024-03-24 | 70.00 | °C |  |  | 13:00
| 2024-03-24 | LP2SCEGB | 3916052 | 1439 | GEN REAR BEARING-6 OF UNIT#6 GENERATOR | 2024-03-24 | 69.00 | °C |  |  | 12:00
| 2024-03-24 | LP2SCEGB | 3916051 | 1439 | GEN REAR BEARING-6 OF UNIT#6 GENERATOR | 2024-03-24 | 69.00 | °C |  |  | 11:00
| 2024-03-24 | LP2SCEGB | 3916050 | 1439 | GEN REAR BEARING-6 OF UNIT#6 GENERATOR | 2024-03-24 | 67.00 | °C |  |  | 10:00
| 2024-03-24 | LP2SCEGB | 3916049 | 1439 | GEN REAR BEARING-6 OF UNIT#6 GENERATOR | 2024-03-24 | 66.00 | °C |  |  | 9:00
| 2024-03-24 | LP2SCEGB | 3916048 | 1439 | GEN REAR BEARING-6 OF UNIT#6 GENERATOR | 2024-03-24 | 66.00 | °C |  |  | 8:00
| 2024-03-24 | LP2SCEGB | 3916047 | 1439 | GEN REAR BEARING-6 OF UNIT#6 GENERATOR | 2024-03-24 | 66.00 | °C |  |  | 7:00
| 2024-03-24 | LP2SCEGA | 3908791 | 1439 | GEN REAR BEARING-6 OF UNIT#6 GENERATOR | 2024-03-24 | 64.00 | °C |  |  | 6:00
| 2024-03-24 | LP2SCEGA | 3908790 | 1439 | GEN REAR BEARING-6 OF UNIT#6 GENERATOR | 2024-03-24 | 64.00 | °C |  |  | 5:00
| 2024-03-24 | LP2SCEGA | 3908789 | 1439 | GEN REAR BEARING-6 OF UNIT#6 GENERATOR | 2024-03-24 | 64.00 | °C |  |  | 4:00
| 2024-03-24 | LP2SCEGA | 3908788 | 1439 | GEN REAR BEARING-6 OF UNIT#6 GENERATOR | 2024-03-24 | 64.00 | °C |  |  | 3:00
| 2024-03-24 | LP2SCEGA | 3908787 | 1439 | GEN REAR BEARING-6 OF UNIT#6 GENERATOR | 2024-03-24 | 64.00 | °C |  |  | 2:00
| 2024-03-24 | LP2SCEGA | 3908786 | 1439 | GEN REAR BEARING-6 OF UNIT#6 GENERATOR | 2024-03-24 | 64.00 | °C |  |  | 1:00
| 2024-03-25 | LP2SCEGA | 3920024 | 1441 | GEN WINDING TEMP-8 OF UNIT#6 GENERATOR | 2024-03-24 | 69.00 | °C |  |  | 24:00
| 2024-03-25 | LP2SCEGA | 3920023 | 1441 | GEN WINDING TEMP-8 OF UNIT#6 GENERATOR | 2024-03-24 | 69.00 | °C |  |  | 23:00
| 2024-03-24 | LP2SCEGD | 3918965 | 1441 | GEN WINDING TEMP-8 OF UNIT#6 GENERATOR | 2024-03-24 | 75.00 | °C |  |  | 22:00
| 2024-03-24 | LP2SCEGD | 3918964 | 1441 | GEN WINDING TEMP-8 OF UNIT#6 GENERATOR | 2024-03-24 | 75.00 | °C |  |  | 21:00
| 2024-03-24 | LP2SCEGD | 3918963 | 1441 | GEN WINDING TEMP-8 OF UNIT#6 GENERATOR | 2024-03-24 | 75.00 | °C |  |  | 20:00
| 2024-03-24 | LP2SCEGD | 3918962 | 1441 | GEN WINDING TEMP-8 OF UNIT#6 GENERATOR | 2024-03-24 | 76.00 | °C |  |  | 19:00
| 2024-03-24 | LP2SCEGD | 3918961 | 1441 | GEN WINDING TEMP-8 OF UNIT#6 GENERATOR | 2024-03-24 | 78.00 | °C |  |  | 18:00
| 2024-03-24 | LP2SCEGD | 3918960 | 1441 | GEN WINDING TEMP-8 OF UNIT#6 GENERATOR | 2024-03-24 | 79.00 | °C |  |  | 17:00
| 2024-03-24 | LP2SCEGD | 3918959 | 1441 | GEN WINDING TEMP-8 OF UNIT#6 GENERATOR | 2024-03-24 | 79.00 | °C |  |  | 16:00
| 2024-03-24 | LP2SCEGD | 3918958 | 1441 | GEN WINDING TEMP-8 OF UNIT#6 GENERATOR | 2024-03-24 | 79.00 | °C |  |  | 15:00
| 2024-03-24 | LP2SCEGB | 3916070 | 1441 | GEN WINDING TEMP-8 OF UNIT#6 GENERATOR | 2024-03-24 | 75.00 | °C |  |  | 14:00
| 2024-03-24 | LP2SCEGB | 3916069 | 1441 | GEN WINDING TEMP-8 OF UNIT#6 GENERATOR | 2024-03-24 | 75.00 | °C |  |  | 13:00
| 2024-03-24 | LP2SCEGB | 3916068 | 1441 | GEN WINDING TEMP-8 OF UNIT#6 GENERATOR | 2024-03-24 | 74.00 | °C |  |  | 12:00
| 2024-03-24 | LP2SCEGB | 3916067 | 1441 | GEN WINDING TEMP-8 OF UNIT#6 GENERATOR | 2024-03-24 | 74.00 | °C |  |  | 11:00
| 2024-03-24 | LP2SCEGB | 3916066 | 1441 | GEN WINDING TEMP-8 OF UNIT#6 GENERATOR | 2024-03-24 | 72.00 | °C |  |  | 10:00
| 2024-03-24 | LP2SCEGB | 3916065 | 1441 | GEN WINDING TEMP-8 OF UNIT#6 GENERATOR | 2024-03-24 | 71.00 | °C |  |  | 9:00
| 2024-03-24 | LP2SCEGB | 3916064 | 1441 | GEN WINDING TEMP-8 OF UNIT#6 GENERATOR | 2024-03-24 | 71.00 | °C |  |  | 8:00
| 2024-03-24 | LP2SCEGB | 3916063 | 1441 | GEN WINDING TEMP-8 OF UNIT#6 GENERATOR | 2024-03-24 | 71.00 | °C |  |  | 7:00
| 2024-03-24 | LP2SCEGA | 3908807 | 1441 | GEN WINDING TEMP-8 OF UNIT#6 GENERATOR | 2024-03-24 | 69.00 | °C |  |  | 6:00
| 2024-03-24 | LP2SCEGA | 3908806 | 1441 | GEN WINDING TEMP-8 OF UNIT#6 GENERATOR | 2024-03-24 | 69.00 | °C |  |  | 5:00
| 2024-03-24 | LP2SCEGA | 3908805 | 1441 | GEN WINDING TEMP-8 OF UNIT#6 GENERATOR | 2024-03-24 | 69.00 | °C |  |  | 4:00
| 2024-03-24 | LP2SCEGA | 3908804 | 1441 | GEN WINDING TEMP-8 OF UNIT#6 GENERATOR | 2024-03-24 | 69.00 | °C |  |  | 3:00
| 2024-03-24 | LP2SCEGA | 3908803 | 1441 | GEN WINDING TEMP-8 OF UNIT#6 GENERATOR | 2024-03-24 | 69.00 | °C |  |  | 2:00
| 2024-03-24 | LP2SCEGA | 3908802 | 1441 | GEN WINDING TEMP-8 OF UNIT#6 GENERATOR | 2024-03-24 | 69.00 | °C |  |  | 1:00
| 2024-03-25 | LP2SCEGA | 3920032 | 1442 | GEN WINDING TEMP-9 OF UNIT#6 GENERATOR | 2024-03-24 | 83.00 | °C |  |  | 24:00
| 2024-03-25 | LP2SCEGA | 3920031 | 1442 | GEN WINDING TEMP-9 OF UNIT#6 GENERATOR | 2024-03-24 | 83.00 | °C |  |  | 23:00
| 2024-03-24 | LP2SCEGD | 3918973 | 1442 | GEN WINDING TEMP-9 OF UNIT#6 GENERATOR | 2024-03-24 | 80.00 | °C |  |  | 22:00
| 2024-03-24 | LP2SCEGD | 3918972 | 1442 | GEN WINDING TEMP-9 OF UNIT#6 GENERATOR | 2024-03-24 | 80.00 | °C |  |  | 21:00
| 2024-03-24 | LP2SCEGD | 3918971 | 1442 | GEN WINDING TEMP-9 OF UNIT#6 GENERATOR | 2024-03-24 | 81.00 | °C |  |  | 20:00
| 2024-03-24 | LP2SCEGD | 3918970 | 1442 | GEN WINDING TEMP-9 OF UNIT#6 GENERATOR | 2024-03-24 | 82.00 | °C |  |  | 19:00
| 2024-03-24 | LP2SCEGD | 3918969 | 1442 | GEN WINDING TEMP-9 OF UNIT#6 GENERATOR | 2024-03-24 | 82.00 | °C |  |  | 18:00
| 2024-03-24 | LP2SCEGD | 3918968 | 1442 | GEN WINDING TEMP-9 OF UNIT#6 GENERATOR | 2024-03-24 | 83.00 | °C |  |  | 17:00
| 2024-03-24 | LP2SCEGD | 3918967 | 1442 | GEN WINDING TEMP-9 OF UNIT#6 GENERATOR | 2024-03-24 | 83.00 | °C |  |  | 16:00
| 2024-03-24 | LP2SCEGD | 3918966 | 1442 | GEN WINDING TEMP-9 OF UNIT#6 GENERATOR | 2024-03-24 | 83.00 | °C |  |  | 15:00
| 2024-03-24 | LP2SCEGB | 3916078 | 1442 | GEN WINDING TEMP-9 OF UNIT#6 GENERATOR | 2024-03-24 | 83.00 | °C |  |  | 14:00
| 2024-03-24 | LP2SCEGB | 3916077 | 1442 | GEN WINDING TEMP-9 OF UNIT#6 GENERATOR | 2024-03-24 | 83.00 | °C |  |  | 13:00
| 2024-03-24 | LP2SCEGB | 3916076 | 1442 | GEN WINDING TEMP-9 OF UNIT#6 GENERATOR | 2024-03-24 | 83.00 | °C |  |  | 12:00
| 2024-03-24 | LP2SCEGB | 3916075 | 1442 | GEN WINDING TEMP-9 OF UNIT#6 GENERATOR | 2024-03-24 | 83.00 | °C |  |  | 11:00
| 2024-03-24 | LP2SCEGB | 3916074 | 1442 | GEN WINDING TEMP-9 OF UNIT#6 GENERATOR | 2024-03-24 | 83.00 | °C |  |  | 10:00
| 2024-03-24 | LP2SCEGB | 3916073 | 1442 | GEN WINDING TEMP-9 OF UNIT#6 GENERATOR | 2024-03-24 | 83.00 | °C |  |  | 9:00
| 2024-03-24 | LP2SCEGB | 3916072 | 1442 | GEN WINDING TEMP-9 OF UNIT#6 GENERATOR | 2024-03-24 | 82.00 | °C |  |  | 8:00
| 2024-03-24 | LP2SCEGB | 3916071 | 1442 | GEN WINDING TEMP-9 OF UNIT#6 GENERATOR | 2024-03-24 | 82.00 | °C |  |  | 7:00
| 2024-03-24 | LP2SCEGA | 3908815 | 1442 | GEN WINDING TEMP-9 OF UNIT#6 GENERATOR | 2024-03-24 | 82.00 | °C |  |  | 6:00
| 2024-03-24 | LP2SCEGA | 3908814 | 1442 | GEN WINDING TEMP-9 OF UNIT#6 GENERATOR | 2024-03-24 | 82.00 | °C |  |  | 5:00
| 2024-03-24 | LP2SCEGA | 3908813 | 1442 | GEN WINDING TEMP-9 OF UNIT#6 GENERATOR | 2024-03-24 | 82.00 | °C |  |  | 4:00
| 2024-03-24 | LP2SCEGA | 3908812 | 1442 | GEN WINDING TEMP-9 OF UNIT#6 GENERATOR | 2024-03-24 | 82.00 | °C |  |  | 3:00
| 2024-03-24 | LP2SCEGA | 3908811 | 1442 | GEN WINDING TEMP-9 OF UNIT#6 GENERATOR | 2024-03-24 | 83.00 | °C |  |  | 2:00
| 2024-03-24 | LP2SCEGA | 3908810 | 1442 | GEN WINDING TEMP-9 OF UNIT#6 GENERATOR | 2024-03-24 | 83.00 | °C |  |  | 1:00
| 2024-03-25 | LP2SCEGA | 3920040 | 1443 | GEN WINDING TEMP-10 OF UNIT#6 GENERATOR | 2024-03-24 | 64.00 | °C |  |  | 24:00
| 2024-03-25 | LP2SCEGA | 3920039 | 1443 | GEN WINDING TEMP-10 OF UNIT#6 GENERATOR | 2024-03-24 | 64.00 | °C |  |  | 23:00
| 2024-03-24 | LP2SCEGD | 3918981 | 1443 | GEN WINDING TEMP-10 OF UNIT#6 GENERATOR | 2024-03-24 | 69.00 | °C |  |  | 22:00
| 2024-03-24 | LP2SCEGD | 3918980 | 1443 | GEN WINDING TEMP-10 OF UNIT#6 GENERATOR | 2024-03-24 | 69.00 | °C |  |  | 21:00
| 2024-03-24 | LP2SCEGD | 3918979 | 1443 | GEN WINDING TEMP-10 OF UNIT#6 GENERATOR | 2024-03-24 | 69.00 | °C |  |  | 20:00
| 2024-03-24 | LP2SCEGD | 3918978 | 1443 | GEN WINDING TEMP-10 OF UNIT#6 GENERATOR | 2024-03-24 | 71.00 | °C |  |  | 19:00
| 2024-03-24 | LP2SCEGD | 3918977 | 1443 | GEN WINDING TEMP-10 OF UNIT#6 GENERATOR | 2024-03-24 | 73.00 | °C |  |  | 18:00
| 2024-03-24 | LP2SCEGD | 3918976 | 1443 | GEN WINDING TEMP-10 OF UNIT#6 GENERATOR | 2024-03-24 | 74.00 | °C |  |  | 17:00
| 2024-03-24 | LP2SCEGD | 3918975 | 1443 | GEN WINDING TEMP-10 OF UNIT#6 GENERATOR | 2024-03-24 | 74.00 | °C |  |  | 16:00
| 2024-03-24 | LP2SCEGD | 3918974 | 1443 | GEN WINDING TEMP-10 OF UNIT#6 GENERATOR | 2024-03-24 | 74.00 | °C |  |  | 15:00
| 2024-03-24 | LP2SCEGB | 3916086 | 1443 | GEN WINDING TEMP-10 OF UNIT#6 GENERATOR | 2024-03-24 | 71.00 | °C |  |  | 14:00
| 2024-03-24 | LP2SCEGB | 3916085 | 1443 | GEN WINDING TEMP-10 OF UNIT#6 GENERATOR | 2024-03-24 | 71.00 | °C |  |  | 13:00
| 2024-03-24 | LP2SCEGB | 3916084 | 1443 | GEN WINDING TEMP-10 OF UNIT#6 GENERATOR | 2024-03-24 | 70.00 | °C |  |  | 12:00
| 2024-03-24 | LP2SCEGB | 3916083 | 1443 | GEN WINDING TEMP-10 OF UNIT#6 GENERATOR | 2024-03-24 | 70.00 | °C |  |  | 11:00
| 2024-03-24 | LP2SCEGB | 3916082 | 1443 | GEN WINDING TEMP-10 OF UNIT#6 GENERATOR | 2024-03-24 | 68.00 | °C |  |  | 10:00
| 2024-03-24 | LP2SCEGB | 3916081 | 1443 | GEN WINDING TEMP-10 OF UNIT#6 GENERATOR | 2024-03-24 | 67.00 | °C |  |  | 9:00
| 2024-03-24 | LP2SCEGB | 3916080 | 1443 | GEN WINDING TEMP-10 OF UNIT#6 GENERATOR | 2024-03-24 | 66.00 | °C |  |  | 8:00
| 2024-03-24 | LP2SCEGB | 3916079 | 1443 | GEN WINDING TEMP-10 OF UNIT#6 GENERATOR | 2024-03-24 | 66.00 | °C |  |  | 7:00
| 2024-03-24 | LP2SCEGA | 3908823 | 1443 | GEN WINDING TEMP-10 OF UNIT#6 GENERATOR | 2024-03-24 | 64.00 | °C |  |  | 6:00
| 2024-03-24 | LP2SCEGA | 3908822 | 1443 | GEN WINDING TEMP-10 OF UNIT#6 GENERATOR | 2024-03-24 | 64.00 | °C |  |  | 5:00
| 2024-03-24 | LP2SCEGA | 3908821 | 1443 | GEN WINDING TEMP-10 OF UNIT#6 GENERATOR | 2024-03-24 | 64.00 | °C |  |  | 4:00
| 2024-03-24 | LP2SCEGA | 3908820 | 1443 | GEN WINDING TEMP-10 OF UNIT#6 GENERATOR | 2024-03-24 | 64.00 | °C |  |  | 3:00
| 2024-03-24 | LP2SCEGA | 3908819 | 1443 | GEN WINDING TEMP-10 OF UNIT#6 GENERATOR | 2024-03-24 | 64.00 | °C |  |  | 2:00
| 2024-03-24 | LP2SCEGA | 3908818 | 1443 | GEN WINDING TEMP-10 OF UNIT#6 GENERATOR | 2024-03-24 | 64.00 | °C |  |  | 1:00
| 2024-03-25 | LP2SCEGA | 3920056 | 1444 | GEN WINDING TEMP-12 OF UNIT#6 GENERATOR | 2024-03-24 | 110.00 | °C |  |  | 24:00
| 2024-03-25 | LP2SCEGA | 3920055 | 1444 | GEN WINDING TEMP-12 OF UNIT#6 GENERATOR | 2024-03-24 | 110.00 | °C |  |  | 23:00
| 2024-03-24 | LP2SCEGD | 3918997 | 1444 | GEN WINDING TEMP-12 OF UNIT#6 GENERATOR | 2024-03-24 | 115.00 | °C |  |  | 22:00
| 2024-03-24 | LP2SCEGD | 3918996 | 1444 | GEN WINDING TEMP-12 OF UNIT#6 GENERATOR | 2024-03-24 | 115.00 | °C |  |  | 21:00
| 2024-03-24 | LP2SCEGD | 3918995 | 1444 | GEN WINDING TEMP-12 OF UNIT#6 GENERATOR | 2024-03-24 | 115.00 | °C |  |  | 20:00
| 2024-03-24 | LP2SCEGD | 3918994 | 1444 | GEN WINDING TEMP-12 OF UNIT#6 GENERATOR | 2024-03-24 | 117.00 | °C |  |  | 19:00
| 2024-03-24 | LP2SCEGD | 3918993 | 1444 | GEN WINDING TEMP-12 OF UNIT#6 GENERATOR | 2024-03-24 | 119.00 | °C |  |  | 18:00
| 2024-03-24 | LP2SCEGD | 3918992 | 1444 | GEN WINDING TEMP-12 OF UNIT#6 GENERATOR | 2024-03-24 | 120.00 | °C |  |  | 17:00
| 2024-03-24 | LP2SCEGD | 3918991 | 1444 | GEN WINDING TEMP-12 OF UNIT#6 GENERATOR | 2024-03-24 | 120.00 | °C |  |  | 16:00
| 2024-03-24 | LP2SCEGD | 3918990 | 1444 | GEN WINDING TEMP-12 OF UNIT#6 GENERATOR | 2024-03-24 | 120.00 | °C |  |  | 15:00
| 2024-03-24 | LP2SCEGB | 3916102 | 1444 | GEN WINDING TEMP-12 OF UNIT#6 GENERATOR | 2024-03-24 | 114.00 | °C |  |  | 14:00
| 2024-03-24 | LP2SCEGB | 3916101 | 1444 | GEN WINDING TEMP-12 OF UNIT#6 GENERATOR | 2024-03-24 | 114.00 | °C |  |  | 13:00
| 2024-03-24 | LP2SCEGB | 3916100 | 1444 | GEN WINDING TEMP-12 OF UNIT#6 GENERATOR | 2024-03-24 | 114.00 | °C |  |  | 12:00
| 2024-03-24 | LP2SCEGB | 3916099 | 1444 | GEN WINDING TEMP-12 OF UNIT#6 GENERATOR | 2024-03-24 | 114.00 | °C |  |  | 11:00
| 2024-03-24 | LP2SCEGB | 3916098 | 1444 | GEN WINDING TEMP-12 OF UNIT#6 GENERATOR | 2024-03-24 | 112.00 | °C |  |  | 10:00
| 2024-03-24 | LP2SCEGB | 3916097 | 1444 | GEN WINDING TEMP-12 OF UNIT#6 GENERATOR | 2024-03-24 | 111.00 | °C |  |  | 9:00
| 2024-03-24 | LP2SCEGB | 3916096 | 1444 | GEN WINDING TEMP-12 OF UNIT#6 GENERATOR | 2024-03-24 | 112.00 | °C |  |  | 8:00
| 2024-03-24 | LP2SCEGB | 3916095 | 1444 | GEN WINDING TEMP-12 OF UNIT#6 GENERATOR | 2024-03-24 | 112.00 | °C |  |  | 7:00
| 2024-03-24 | LP2SCEGA | 3908839 | 1444 | GEN WINDING TEMP-12 OF UNIT#6 GENERATOR | 2024-03-24 | 112.00 | °C |  |  | 6:00
| 2024-03-24 | LP2SCEGA | 3908838 | 1444 | GEN WINDING TEMP-12 OF UNIT#6 GENERATOR | 2024-03-24 | 112.00 | °C |  |  | 5:00
| 2024-03-24 | LP2SCEGA | 3908837 | 1444 | GEN WINDING TEMP-12 OF UNIT#6 GENERATOR | 2024-03-24 | 112.00 | °C |  |  | 4:00
| 2024-03-24 | LP2SCEGA | 3908836 | 1444 | GEN WINDING TEMP-12 OF UNIT#6 GENERATOR | 2024-03-24 | 110.00 | °C |  |  | 3:00
| 2024-03-24 | LP2SCEGA | 3908835 | 1444 | GEN WINDING TEMP-12 OF UNIT#6 GENERATOR | 2024-03-24 | 110.00 | °C |  |  | 2:00
| 2024-03-24 | LP2SCEGA | 3908834 | 1444 | GEN WINDING TEMP-12 OF UNIT#6 GENERATOR | 2024-03-24 | 110.00 | °C |  |  | 1:00
| 2024-03-25 | LP2SCEGA | 3919952 | 1445 | FREQUENCY OF UNIT#6 GENERATOR | 2024-03-24 | 50.01 | Hz | 51.50 | 48.50 | 24:00
| 2024-03-25 | LP2SCEGA | 3919951 | 1445 | FREQUENCY OF UNIT#6 GENERATOR | 2024-03-24 | 49.99 | Hz | 51.50 | 48.50 | 23:00
| 2024-03-24 | LP2SCEGD | 3918893 | 1445 | FREQUENCY OF UNIT#6 GENERATOR | 2024-03-24 | 50.02 | Hz | 51.50 | 48.50 | 22:00
| 2024-03-24 | LP2SCEGD | 3918892 | 1445 | FREQUENCY OF UNIT#6 GENERATOR | 2024-03-24 | 50.03 | Hz | 51.50 | 48.50 | 21:00
| 2024-03-24 | LP2SCEGD | 3918891 | 1445 | FREQUENCY OF UNIT#6 GENERATOR | 2024-03-24 | 50.05 | Hz | 51.50 | 48.50 | 20:00
| 2024-03-24 | LP2SCEGD | 3918890 | 1445 | FREQUENCY OF UNIT#6 GENERATOR | 2024-03-24 | 50.05 | Hz | 51.50 | 48.50 | 19:00
| 2024-03-24 | LP2SCEGD | 3918889 | 1445 | FREQUENCY OF UNIT#6 GENERATOR | 2024-03-24 | 49.99 | Hz | 51.50 | 48.50 | 18:00
| 2024-03-24 | LP2SCEGD | 3918888 | 1445 | FREQUENCY OF UNIT#6 GENERATOR | 2024-03-24 | 49.93 | Hz | 51.50 | 48.50 | 17:00
| 2024-03-24 | LP2SCEGD | 3918887 | 1445 | FREQUENCY OF UNIT#6 GENERATOR | 2024-03-24 | 49.95 | Hz | 51.50 | 48.50 | 16:00
| 2024-03-24 | LP2SCEGD | 3918886 | 1445 | FREQUENCY OF UNIT#6 GENERATOR | 2024-03-24 | 49.98 | Hz | 51.50 | 48.50 | 15:00
| 2024-03-24 | LP2SCEGB | 3915998 | 1445 | FREQUENCY OF UNIT#6 GENERATOR | 2024-03-24 | 50.08 | Hz | 51.50 | 48.50 | 14:00
| 2024-03-24 | LP2SCEGB | 3915997 | 1445 | FREQUENCY OF UNIT#6 GENERATOR | 2024-03-24 | 50.03 | Hz | 51.50 | 48.50 | 13:00
| 2024-03-24 | LP2SCEGB | 3915996 | 1445 | FREQUENCY OF UNIT#6 GENERATOR | 2024-03-24 | 50.10 | Hz | 51.50 | 48.50 | 12:00
| 2024-03-24 | LP2SCEGB | 3915995 | 1445 | FREQUENCY OF UNIT#6 GENERATOR | 2024-03-24 | 50.03 | Hz | 51.50 | 48.50 | 11:00
| 2024-03-24 | LP2SCEGB | 3915994 | 1445 | FREQUENCY OF UNIT#6 GENERATOR | 2024-03-24 | 50.01 | Hz | 51.50 | 48.50 | 10:00
| 2024-03-24 | LP2SCEGB | 3915993 | 1445 | FREQUENCY OF UNIT#6 GENERATOR | 2024-03-24 | 49.99 | Hz | 51.50 | 48.50 | 9:00
| 2024-03-24 | LP2SCEGB | 3915992 | 1445 | FREQUENCY OF UNIT#6 GENERATOR | 2024-03-24 | 50.02 | Hz | 51.50 | 48.50 | 8:00
| 2024-03-24 | LP2SCEGB | 3915991 | 1445 | FREQUENCY OF UNIT#6 GENERATOR | 2024-03-24 | 50.05 | Hz | 51.50 | 48.50 | 7:00
| 2024-03-24 | LP2SCEGA | 3908735 | 1445 | FREQUENCY OF UNIT#6 GENERATOR | 2024-03-24 | 50.09 | Hz | 51.50 | 48.50 | 6:00
| 2024-03-24 | LP2SCEGA | 3908734 | 1445 | FREQUENCY OF UNIT#6 GENERATOR | 2024-03-24 | 50.06 | Hz | 51.50 | 48.50 | 5:00
| 2024-03-24 | LP2SCEGA | 3908733 | 1445 | FREQUENCY OF UNIT#6 GENERATOR | 2024-03-24 | 49.99 | Hz | 51.50 | 48.50 | 4:00
| 2024-03-24 | LP2SCEGA | 3908732 | 1445 | FREQUENCY OF UNIT#6 GENERATOR | 2024-03-24 | 50.04 | Hz | 51.50 | 48.50 | 3:00
| 2024-03-24 | LP2SCEGA | 3908731 | 1445 | FREQUENCY OF UNIT#6 GENERATOR | 2024-03-24 | 49.99 | Hz | 51.50 | 48.50 | 2:00
| 2024-03-24 | LP2SCEGA | 3908730 | 1445 | FREQUENCY OF UNIT#6 GENERATOR | 2024-03-24 | 49.94 | Hz | 51.50 | 48.50 | 1:00
| 2024-03-25 | LP2SCEGA | 3919960 | 1446 | GEN VOLT OF UNIT#6 GENERATOR | 2024-03-24 | 11.14 | kV |  |  | 24:00
| 2024-03-25 | LP2SCEGA | 3919959 | 1446 | GEN VOLT OF UNIT#6 GENERATOR | 2024-03-24 | 11.12 | kV |  |  | 23:00
| 2024-03-24 | LP2SCEGD | 3918901 | 1446 | GEN VOLT OF UNIT#6 GENERATOR | 2024-03-24 | 10.90 | kV |  |  | 22:00
| 2024-03-24 | LP2SCEGD | 3918900 | 1446 | GEN VOLT OF UNIT#6 GENERATOR | 2024-03-24 | 10.90 | kV |  |  | 21:00
| 2024-03-24 | LP2SCEGD | 3918899 | 1446 | GEN VOLT OF UNIT#6 GENERATOR | 2024-03-24 | 10.90 | kV |  |  | 20:00
| 2024-03-24 | LP2SCEGD | 3918898 | 1446 | GEN VOLT OF UNIT#6 GENERATOR | 2024-03-24 | 10.80 | kV |  |  | 19:00
| 2024-03-24 | LP2SCEGD | 3918897 | 1446 | GEN VOLT OF UNIT#6 GENERATOR | 2024-03-24 | 10.90 | kV |  |  | 18:00
| 2024-03-24 | LP2SCEGD | 3918896 | 1446 | GEN VOLT OF UNIT#6 GENERATOR | 2024-03-24 | 10.80 | kV |  |  | 17:00
| 2024-03-24 | LP2SCEGD | 3918895 | 1446 | GEN VOLT OF UNIT#6 GENERATOR | 2024-03-24 | 10.80 | kV |  |  | 16:00
| 2024-03-24 | LP2SCEGD | 3918894 | 1446 | GEN VOLT OF UNIT#6 GENERATOR | 2024-03-24 | 11.00 | kV |  |  | 15:00
| 2024-03-24 | LP2SCEGB | 3916006 | 1446 | GEN VOLT OF UNIT#6 GENERATOR | 2024-03-24 | 10.81 | kV |  |  | 14:00
| 2024-03-24 | LP2SCEGB | 3916005 | 1446 | GEN VOLT OF UNIT#6 GENERATOR | 2024-03-24 | 10.81 | kV |  |  | 13:00
| 2024-03-24 | LP2SCEGB | 3916004 | 1446 | GEN VOLT OF UNIT#6 GENERATOR | 2024-03-24 | 10.78 | kV |  |  | 12:00
| 2024-03-24 | LP2SCEGB | 3916003 | 1446 | GEN VOLT OF UNIT#6 GENERATOR | 2024-03-24 | 10.78 | kV |  |  | 11:00
| 2024-03-24 | LP2SCEGB | 3916002 | 1446 | GEN VOLT OF UNIT#6 GENERATOR | 2024-03-24 | 10.85 | kV |  |  | 10:00
| 2024-03-24 | LP2SCEGB | 3916001 | 1446 | GEN VOLT OF UNIT#6 GENERATOR | 2024-03-24 | 10.87 | kV |  |  | 9:00
| 2024-03-24 | LP2SCEGB | 3916000 | 1446 | GEN VOLT OF UNIT#6 GENERATOR | 2024-03-24 | 11.05 | kV |  |  | 8:00
| 2024-03-24 | LP2SCEGB | 3915999 | 1446 | GEN VOLT OF UNIT#6 GENERATOR | 2024-03-24 | 11.05 | kV |  |  | 7:00
| 2024-03-24 | LP2SCEGA | 3908743 | 1446 | GEN VOLT OF UNIT#6 GENERATOR | 2024-03-24 | 11.10 | kV |  |  | 6:00
| 2024-03-24 | LP2SCEGA | 3908742 | 1446 | GEN VOLT OF UNIT#6 GENERATOR | 2024-03-24 | 11.10 | kV |  |  | 5:00
| 2024-03-24 | LP2SCEGA | 3908741 | 1446 | GEN VOLT OF UNIT#6 GENERATOR | 2024-03-24 | 11.10 | kV |  |  | 4:00
| 2024-03-24 | LP2SCEGA | 3908740 | 1446 | GEN VOLT OF UNIT#6 GENERATOR | 2024-03-24 | 11.10 | kV |  |  | 3:00
| 2024-03-24 | LP2SCEGA | 3908739 | 1446 | GEN VOLT OF UNIT#6 GENERATOR | 2024-03-24 | 11.14 | kV |  |  | 2:00
| 2024-03-24 | LP2SCEGA | 3908738 | 1446 | GEN VOLT OF UNIT#6 GENERATOR | 2024-03-24 | 11.13 | kV |  |  | 1:00
| 2024-03-25 | LP2SCEGA | 3920064 | 1449 | AVR EXCITER CURRENT OF UNIT#6 GENERATOR | 2024-03-24 | 7.59 | A |  |  | 24:00
| 2024-03-25 | LP2SCEGA | 3920063 | 1449 | AVR EXCITER CURRENT OF UNIT#6 GENERATOR | 2024-03-24 | 7.64 | A |  |  | 23:00
| 2024-03-24 | LP2SCEGD | 3919005 | 1449 | AVR EXCITER CURRENT OF UNIT#6 GENERATOR | 2024-03-24 | 7.50 | A |  |  | 22:00
| 2024-03-24 | LP2SCEGD | 3919004 | 1449 | AVR EXCITER CURRENT OF UNIT#6 GENERATOR | 2024-03-24 | 7.50 | A |  |  | 21:00
| 2024-03-24 | LP2SCEGD | 3919003 | 1449 | AVR EXCITER CURRENT OF UNIT#6 GENERATOR | 2024-03-24 | 7.55 | A |  |  | 20:00
| 2024-03-24 | LP2SCEGD | 3919002 | 1449 | AVR EXCITER CURRENT OF UNIT#6 GENERATOR | 2024-03-24 | 7.76 | A |  |  | 19:00
| 2024-03-24 | LP2SCEGD | 3919001 | 1449 | AVR EXCITER CURRENT OF UNIT#6 GENERATOR | 2024-03-24 | 8.32 | A |  |  | 18:00
| 2024-03-24 | LP2SCEGD | 3919000 | 1449 | AVR EXCITER CURRENT OF UNIT#6 GENERATOR | 2024-03-24 | 7.89 | A |  |  | 17:00
| 2024-03-24 | LP2SCEGD | 3918999 | 1449 | AVR EXCITER CURRENT OF UNIT#6 GENERATOR | 2024-03-24 | 7.77 | A |  |  | 16:00
| 2024-03-24 | LP2SCEGD | 3918998 | 1449 | AVR EXCITER CURRENT OF UNIT#6 GENERATOR | 2024-03-24 | 7.77 | A |  |  | 15:00
| 2024-03-24 | LP2SCEGB | 3916110 | 1449 | AVR EXCITER CURRENT OF UNIT#6 GENERATOR | 2024-03-24 | 7.98 | A |  |  | 14:00
| 2024-03-24 | LP2SCEGB | 3916109 | 1449 | AVR EXCITER CURRENT OF UNIT#6 GENERATOR | 2024-03-24 | 7.96 | A |  |  | 13:00
| 2024-03-24 | LP2SCEGB | 3916108 | 1449 | AVR EXCITER CURRENT OF UNIT#6 GENERATOR | 2024-03-24 | 8.18 | A |  |  | 12:00
| 2024-03-24 | LP2SCEGB | 3916107 | 1449 | AVR EXCITER CURRENT OF UNIT#6 GENERATOR | 2024-03-24 | 8.18 | A |  |  | 11:00
| 2024-03-24 | LP2SCEGB | 3916106 | 1449 | AVR EXCITER CURRENT OF UNIT#6 GENERATOR | 2024-03-24 | 8.50 | A |  |  | 10:00
| 2024-03-24 | LP2SCEGB | 3916105 | 1449 | AVR EXCITER CURRENT OF UNIT#6 GENERATOR | 2024-03-24 | 8.24 | A |  |  | 9:00
| 2024-03-24 | LP2SCEGB | 3916104 | 1449 | AVR EXCITER CURRENT OF UNIT#6 GENERATOR | 2024-03-24 | 8.10 | A |  |  | 8:00
| 2024-03-24 | LP2SCEGB | 3916103 | 1449 | AVR EXCITER CURRENT OF UNIT#6 GENERATOR | 2024-03-24 | 8.10 | A |  |  | 7:00
| 2024-03-24 | LP2SCEGA | 3908847 | 1449 | AVR EXCITER CURRENT OF UNIT#6 GENERATOR | 2024-03-24 | 8.02 | A |  |  | 6:00
| 2024-03-24 | LP2SCEGA | 3908846 | 1449 | AVR EXCITER CURRENT OF UNIT#6 GENERATOR | 2024-03-24 | 8.02 | A |  |  | 5:00
| 2024-03-24 | LP2SCEGA | 3908845 | 1449 | AVR EXCITER CURRENT OF UNIT#6 GENERATOR | 2024-03-24 | 8.02 | A |  |  | 4:00
| 2024-03-24 | LP2SCEGA | 3908844 | 1449 | AVR EXCITER CURRENT OF UNIT#6 GENERATOR | 2024-03-24 | 8.02 | A |  |  | 3:00
| 2024-03-24 | LP2SCEGA | 3908843 | 1449 | AVR EXCITER CURRENT OF UNIT#6 GENERATOR | 2024-03-24 | 7.69 | A |  |  | 2:00
| 2024-03-24 | LP2SCEGA | 3908842 | 1449 | AVR EXCITER CURRENT OF UNIT#6 GENERATOR | 2024-03-24 | 7.68 | A |  |  | 1:00
| 2024-03-25 | LP2SCEGA | 3920072 | 1450 | AVR EXCITER VOLTAGE OF UNIT#6 GENERATOR | 2024-03-24 | 29.60 | V |  |  | 24:00
| 2024-03-25 | LP2SCEGA | 3920071 | 1450 | AVR EXCITER VOLTAGE OF UNIT#6 GENERATOR | 2024-03-24 | 29.60 | V |  |  | 23:00
| 2024-03-24 | LP2SCEGD | 3919013 | 1450 | AVR EXCITER VOLTAGE OF UNIT#6 GENERATOR | 2024-03-24 | 27.60 | V |  |  | 22:00
| 2024-03-24 | LP2SCEGD | 3919012 | 1450 | AVR EXCITER VOLTAGE OF UNIT#6 GENERATOR | 2024-03-24 | 27.60 | V |  |  | 21:00
| 2024-03-24 | LP2SCEGD | 3919011 | 1450 | AVR EXCITER VOLTAGE OF UNIT#6 GENERATOR | 2024-03-24 | 27.80 | V |  |  | 20:00
| 2024-03-24 | LP2SCEGD | 3919010 | 1450 | AVR EXCITER VOLTAGE OF UNIT#6 GENERATOR | 2024-03-24 | 30.00 | V |  |  | 19:00
| 2024-03-24 | LP2SCEGD | 3919009 | 1450 | AVR EXCITER VOLTAGE OF UNIT#6 GENERATOR | 2024-03-24 | 31.40 | V |  |  | 18:00
| 2024-03-24 | LP2SCEGD | 3919008 | 1450 | AVR EXCITER VOLTAGE OF UNIT#6 GENERATOR | 2024-03-24 | 29.80 | V |  |  | 17:00
| 2024-03-24 | LP2SCEGD | 3919007 | 1450 | AVR EXCITER VOLTAGE OF UNIT#6 GENERATOR | 2024-03-24 | 29.30 | V |  |  | 16:00
| 2024-03-24 | LP2SCEGD | 3919006 | 1450 | AVR EXCITER VOLTAGE OF UNIT#6 GENERATOR | 2024-03-24 | 28.60 | V |  |  | 15:00
| 2024-03-24 | LP2SCEGB | 3916118 | 1450 | AVR EXCITER VOLTAGE OF UNIT#6 GENERATOR | 2024-03-24 | 29.70 | V |  |  | 14:00
| 2024-03-24 | LP2SCEGB | 3916117 | 1450 | AVR EXCITER VOLTAGE OF UNIT#6 GENERATOR | 2024-03-24 | 29.70 | V |  |  | 13:00
| 2024-03-24 | LP2SCEGB | 3916116 | 1450 | AVR EXCITER VOLTAGE OF UNIT#6 GENERATOR | 2024-03-24 | 30.60 | V |  |  | 12:00
| 2024-03-24 | LP2SCEGB | 3916115 | 1450 | AVR EXCITER VOLTAGE OF UNIT#6 GENERATOR | 2024-03-24 | 30.60 | V |  |  | 11:00
| 2024-03-24 | LP2SCEGB | 3916114 | 1450 | AVR EXCITER VOLTAGE OF UNIT#6 GENERATOR | 2024-03-24 | 31.40 | V |  |  | 10:00
| 2024-03-24 | LP2SCEGB | 3916113 | 1450 | AVR EXCITER VOLTAGE OF UNIT#6 GENERATOR | 2024-03-24 | 30.30 | V |  |  | 9:00
| 2024-03-24 | LP2SCEGB | 3916112 | 1450 | AVR EXCITER VOLTAGE OF UNIT#6 GENERATOR | 2024-03-24 | 29.61 | V |  |  | 8:00
| 2024-03-24 | LP2SCEGB | 3916111 | 1450 | AVR EXCITER VOLTAGE OF UNIT#6 GENERATOR | 2024-03-24 | 29.60 | V |  |  | 7:00
| 2024-03-24 | LP2SCEGA | 3908855 | 1450 | AVR EXCITER VOLTAGE OF UNIT#6 GENERATOR | 2024-03-24 | 29.50 | V |  |  | 6:00
| 2024-03-24 | LP2SCEGA | 3908854 | 1450 | AVR EXCITER VOLTAGE OF UNIT#6 GENERATOR | 2024-03-24 | 29.60 | V |  |  | 5:00
| 2024-03-24 | LP2SCEGA | 3908853 | 1450 | AVR EXCITER VOLTAGE OF UNIT#6 GENERATOR | 2024-03-24 | 29.60 | V |  |  | 4:00
| 2024-03-24 | LP2SCEGA | 3908852 | 1450 | AVR EXCITER VOLTAGE OF UNIT#6 GENERATOR | 2024-03-24 | 29.60 | V |  |  | 3:00
| 2024-03-24 | LP2SCEGA | 3908851 | 1450 | AVR EXCITER VOLTAGE OF UNIT#6 GENERATOR | 2024-03-24 | 29.60 | V |  |  | 2:00
| 2024-03-24 | LP2SCEGA | 3908850 | 1450 | AVR EXCITER VOLTAGE OF UNIT#6 GENERATOR | 2024-03-24 | 29.60 | V |  |  | 1:00
| 2024-03-25 | LP2SCEGA | 3920080 | 2246 | FSR | 2024-03-24 | 52.39 | % |  |  | 24:00
| 2024-03-25 | LP2SCEGA | 3920079 | 2246 | FSR | 2024-03-24 | 52.66 | % |  |  | 23:00
| 2024-03-24 | LP2SCEGD | 3919021 | 2246 | FSR | 2024-03-24 | 55.12 | % |  |  | 22:00
| 2024-03-24 | LP2SCEGD | 3919020 | 2246 | FSR | 2024-03-24 | 55.94 | % |  |  | 21:00
| 2024-03-24 | LP2SCEGD | 3919019 | 2246 | FSR | 2024-03-24 | 55.05 | % |  |  | 20:00
| 2024-03-24 | LP2SCEGD | 3919018 | 2246 | FSR | 2024-03-24 | 54.63 | % |  |  | 19:00
| 2024-03-24 | LP2SCEGD | 3919017 | 2246 | FSR | 2024-03-24 | 54.89 | % |  |  | 18:00
| 2024-03-24 | LP2SCEGD | 3919016 | 2246 | FSR | 2024-03-24 | 54.17 | % |  |  | 17:00
| 2024-03-24 | LP2SCEGD | 3919015 | 2246 | FSR | 2024-03-24 | 53.30 | % |  |  | 16:00
| 2024-03-24 | LP2SCEGD | 3919014 | 2246 | FSR | 2024-03-24 | 50.14 | % |  |  | 15:00
| 2024-03-24 | LP2SCEGB | 3916126 | 2246 | FSR | 2024-03-24 | 55.82 | % |  |  | 14:00
| 2024-03-24 | LP2SCEGB | 3916125 | 2246 | FSR | 2024-03-24 | 50.34 | % |  |  | 13:00
| 2024-03-24 | LP2SCEGB | 3916124 | 2246 | FSR | 2024-03-24 | 55.22 | % |  |  | 12:00
| 2024-03-24 | LP2SCEGB | 3916123 | 2246 | FSR | 2024-03-24 | 55.23 | % |  |  | 11:00
| 2024-03-24 | LP2SCEGB | 3916122 | 2246 | FSR | 2024-03-24 | 56.14 | % |  |  | 10:00
| 2024-03-24 | LP2SCEGB | 3916121 | 2246 | FSR | 2024-03-24 | 55.94 | % |  |  | 9:00
| 2024-03-24 | LP2SCEGB | 3916120 | 2246 | FSR | 2024-03-24 | 55.69 | % |  |  | 8:00
| 2024-03-24 | LP2SCEGB | 3916119 | 2246 | FSR | 2024-03-24 | 56.25 | % |  |  | 7:00
| 2024-03-24 | LP2SCEGA | 3908863 | 2246 | FSR | 2024-03-24 | 55.78 | % |  |  | 6:00
| 2024-03-24 | LP2SCEGA | 3908862 | 2246 | FSR | 2024-03-24 | 55.95 | % |  |  | 5:00
| 2024-03-24 | LP2SCEGA | 3908861 | 2246 | FSR | 2024-03-24 | 56.46 | % |  |  | 4:00
| 2024-03-24 | LP2SCEGA | 3908860 | 2246 | FSR | 2024-03-24 | 55.35 | % |  |  | 3:00
| 2024-03-24 | LP2SCEGA | 3908859 | 2246 | FSR | 2024-03-24 | 56.36 | % |  |  | 2:00
| 2024-03-24 | LP2SCEGA | 3908858 | 2246 | FSR | 2024-03-24 | 56.47 | % |  |  | 1:00
| 2024-03-25 | LP2SCEGA | 3920088 | 2247 | CTDA1 | 2024-03-24 | 332.00 | °C |  |  | 24:00
| 2024-03-25 | LP2SCEGA | 3920087 | 2247 | CTDA1 | 2024-03-24 | 331.00 | °C |  |  | 23:00
| 2024-03-24 | LP2SCEGD | 3919029 | 2247 | CTDA1 | 2024-03-24 | 333.00 | °C |  |  | 22:00
| 2024-03-24 | LP2SCEGD | 3919028 | 2247 | CTDA1 | 2024-03-24 | 334.00 | °C |  |  | 21:00
| 2024-03-24 | LP2SCEGD | 3919027 | 2247 | CTDA1 | 2024-03-24 | 335.00 | °C |  |  | 20:00
| 2024-03-24 | LP2SCEGD | 3919026 | 2247 | CTDA1 | 2024-03-24 | 337.00 | °C |  |  | 19:00
| 2024-03-24 | LP2SCEGD | 3919025 | 2247 | CTDA1 | 2024-03-24 | 339.00 | °C |  |  | 18:00
| 2024-03-24 | LP2SCEGD | 3919024 | 2247 | CTDA1 | 2024-03-24 | 343.00 | °C |  |  | 17:00
| 2024-03-24 | LP2SCEGD | 3919023 | 2247 | CTDA1 | 2024-03-24 | 343.00 | °C |  |  | 16:00
| 2024-03-24 | LP2SCEGD | 3919022 | 2247 | CTDA1 | 2024-03-24 | 342.00 | °C |  |  | 15:00
| 2024-03-24 | LP2SCEGB | 3916134 | 2247 | CTDA1 | 2024-03-24 | 337.00 | °C |  |  | 14:00
| 2024-03-24 | LP2SCEGB | 3916133 | 2247 | CTDA1 | 2024-03-24 | 338.00 | °C |  |  | 13:00
| 2024-03-24 | LP2SCEGB | 3916132 | 2247 | CTDA1 | 2024-03-24 | 338.00 | °C |  |  | 12:00
| 2024-03-24 | LP2SCEGB | 3916131 | 2247 | CTDA1 | 2024-03-24 | 336.00 | °C |  |  | 11:00
| 2024-03-24 | LP2SCEGB | 3916130 | 2247 | CTDA1 | 2024-03-24 | 334.00 | °C |  |  | 10:00
| 2024-03-24 | LP2SCEGB | 3916129 | 2247 | CTDA1 | 2024-03-24 | 332.00 | °C |  |  | 9:00
| 2024-03-24 | LP2SCEGB | 3916128 | 2247 | CTDA1 | 2024-03-24 | 330.00 | °C |  |  | 8:00
| 2024-03-24 | LP2SCEGB | 3916127 | 2247 | CTDA1 | 2024-03-24 | 328.00 | °C |  |  | 7:00
| 2024-03-24 | LP2SCEGA | 3908871 | 2247 | CTDA1 | 2024-03-24 | 330.00 | °C |  |  | 6:00
| 2024-03-24 | LP2SCEGA | 3908870 | 2247 | CTDA1 | 2024-03-24 | 330.00 | °C |  |  | 5:00
| 2024-03-24 | LP2SCEGA | 3908869 | 2247 | CTDA1 | 2024-03-24 | 330.00 | °C |  |  | 4:00
| 2024-03-24 | LP2SCEGA | 3908868 | 2247 | CTDA1 | 2024-03-24 | 331.00 | °C |  |  | 3:00
| 2024-03-24 | LP2SCEGA | 3908867 | 2247 | CTDA1 | 2024-03-24 | 330.00 | °C |  |  | 2:00
| 2024-03-24 | LP2SCEGA | 3908866 | 2247 | CTDA1 | 2024-03-24 | 330.00 | °C |  |  | 1:00
| 2024-03-25 | LP2SCEGA | 3920096 | 2248 | CTDA2 | 2024-03-24 | 323.00 | °C |  |  | 24:00
| 2024-03-25 | LP2SCEGA | 3920095 | 2248 | CTDA2 | 2024-03-24 | 322.00 | °C |  |  | 23:00
| 2024-03-24 | LP2SCEGD | 3919037 | 2248 | CTDA2 | 2024-03-24 | 324.00 | °C |  |  | 22:00
| 2024-03-24 | LP2SCEGD | 3919036 | 2248 | CTDA2 | 2024-03-24 | 325.00 | °C |  |  | 21:00
| 2024-03-24 | LP2SCEGD | 3919035 | 2248 | CTDA2 | 2024-03-24 | 326.00 | °C |  |  | 20:00
| 2024-03-24 | LP2SCEGD | 3919034 | 2248 | CTDA2 | 2024-03-24 | 328.00 | °C |  |  | 19:00
| 2024-03-24 | LP2SCEGD | 3919033 | 2248 | CTDA2 | 2024-03-24 | 330.00 | °C |  |  | 18:00
| 2024-03-24 | LP2SCEGD | 3919032 | 2248 | CTDA2 | 2024-03-24 | 334.00 | °C |  |  | 17:00
| 2024-03-24 | LP2SCEGD | 3919031 | 2248 | CTDA2 | 2024-03-24 | 334.00 | °C |  |  | 16:00
| 2024-03-24 | LP2SCEGD | 3919030 | 2248 | CTDA2 | 2024-03-24 | 333.00 | °C |  |  | 15:00
| 2024-03-24 | LP2SCEGB | 3916142 | 2248 | CTDA2 | 2024-03-24 | 328.00 | °C |  |  | 14:00
| 2024-03-24 | LP2SCEGB | 3916141 | 2248 | CTDA2 | 2024-03-24 | 329.00 | °C |  |  | 13:00
| 2024-03-24 | LP2SCEGB | 3916140 | 2248 | CTDA2 | 2024-03-24 | 328.00 | °C |  |  | 12:00
| 2024-03-24 | LP2SCEGB | 3916139 | 2248 | CTDA2 | 2024-03-24 | 327.00 | °C |  |  | 11:00
| 2024-03-24 | LP2SCEGB | 3916138 | 2248 | CTDA2 | 2024-03-24 | 325.00 | °C |  |  | 10:00
| 2024-03-24 | LP2SCEGB | 3916137 | 2248 | CTDA2 | 2024-03-24 | 323.00 | °C |  |  | 9:00
| 2024-03-24 | LP2SCEGB | 3916136 | 2248 | CTDA2 | 2024-03-24 | 321.00 | °C |  |  | 8:00
| 2024-03-24 | LP2SCEGB | 3916135 | 2248 | CTDA2 | 2024-03-24 | 319.00 | °C |  |  | 7:00
| 2024-03-24 | LP2SCEGA | 3908879 | 2248 | CTDA2 | 2024-03-24 | 321.00 | °C |  |  | 6:00
| 2024-03-24 | LP2SCEGA | 3908878 | 2248 | CTDA2 | 2024-03-24 | 322.00 | °C |  |  | 5:00
| 2024-03-24 | LP2SCEGA | 3908877 | 2248 | CTDA2 | 2024-03-24 | 322.00 | °C |  |  | 4:00
| 2024-03-24 | LP2SCEGA | 3908876 | 2248 | CTDA2 | 2024-03-24 | 322.00 | °C |  |  | 3:00
| 2024-03-24 | LP2SCEGA | 3908875 | 2248 | CTDA2 | 2024-03-24 | 321.00 | °C |  |  | 2:00
| 2024-03-24 | LP2SCEGA | 3908874 | 2248 | CTDA2 | 2024-03-24 | 321.00 | °C |  |  | 1:00
| 2024-03-25 | LP2SCEGA | 3920104 | 2251 | GNDIMD | 2024-03-24 | -65.00 | kOhm |  |  | 24:00
| 2024-03-25 | LP2SCEGA | 3920103 | 2251 | GNDIMD | 2024-03-24 | -65.00 | kOhm |  |  | 23:00
| 2024-03-24 | LP2SCEGD | 3919045 | 2251 | GNDIMD | 2024-03-24 | -65.32 | kOhm |  |  | 22:00
| 2024-03-24 | LP2SCEGD | 3919044 | 2251 | GNDIMD | 2024-03-24 | -65.32 | kOhm |  |  | 21:00
| 2024-03-24 | LP2SCEGD | 3919043 | 2251 | GNDIMD | 2024-03-24 | -65.31 | kOhm |  |  | 20:00
| 2024-03-24 | LP2SCEGD | 3919042 | 2251 | GNDIMD | 2024-03-24 | -65.27 | kOhm |  |  | 19:00
| 2024-03-24 | LP2SCEGD | 3919041 | 2251 | GNDIMD | 2024-03-24 | -65.26 | kOhm |  |  | 18:00
| 2024-03-24 | LP2SCEGD | 3919040 | 2251 | GNDIMD | 2024-03-24 | -65.25 | kOhm |  |  | 17:00
| 2024-03-24 | LP2SCEGD | 3919039 | 2251 | GNDIMD | 2024-03-24 | -65.25 | kOhm |  |  | 16:00
| 2024-03-24 | LP2SCEGD | 3919038 | 2251 | GNDIMD | 2024-03-24 | -65.25 | kOhm |  |  | 15:00
| 2024-03-24 | LP2SCEGB | 3916150 | 2251 | GNDIMD | 2024-03-24 | -65.00 | kOhm |  |  | 14:00
| 2024-03-24 | LP2SCEGB | 3916149 | 2251 | GNDIMD | 2024-03-24 | -65.00 | kOhm |  |  | 13:00
| 2024-03-24 | LP2SCEGB | 3916148 | 2251 | GNDIMD | 2024-03-24 | -65.00 | kOhm |  |  | 12:00
| 2024-03-24 | LP2SCEGB | 3916147 | 2251 | GNDIMD | 2024-03-24 | -65.00 | kOhm |  |  | 11:00
| 2024-03-24 | LP2SCEGB | 3916146 | 2251 | GNDIMD | 2024-03-24 | -65.00 | kOhm |  |  | 10:00
| 2024-03-24 | LP2SCEGB | 3916145 | 2251 | GNDIMD | 2024-03-24 | -65.00 | kOhm |  |  | 9:00
| 2024-03-24 | LP2SCEGB | 3916144 | 2251 | GNDIMD | 2024-03-24 | -65.00 | kOhm |  |  | 8:00
| 2024-03-24 | LP2SCEGB | 3916143 | 2251 | GNDIMD | 2024-03-24 | -65.00 | kOhm |  |  | 7:00
| 2024-03-24 | LP2SCEGA | 3908887 | 2251 | GNDIMD | 2024-03-24 | -65.00 | kOhm |  |  | 6:00
| 2024-03-24 | LP2SCEGA | 3908886 | 2251 | GNDIMD | 2024-03-24 | -65.00 | kOhm |  |  | 5:00
| 2024-03-24 | LP2SCEGA | 3908885 | 2251 | GNDIMD | 2024-03-24 | -65.00 | kOhm |  |  | 4:00
| 2024-03-24 | LP2SCEGA | 3908884 | 2251 | GNDIMD | 2024-03-24 | -65.00 | kOhm |  |  | 3:00
| 2024-03-24 | LP2SCEGA | 3908883 | 2251 | GNDIMD | 2024-03-24 | -65.00 | kOhm |  |  | 2:00
| 2024-03-24 | LP2SCEGA | 3908882 | 2251 | GNDIMD | 2024-03-24 | -65.00 | kOhm |  |  | 1:00
| 2024-03-25 | LP2SCEGA | 3920112 | 2252 | MVARH READING | 2024-03-24 | 70114.00 | MVARH |  |  | 24:00
| 2024-03-25 | LP2SCEGA | 3920111 | 2252 | MVARH READING | 2024-03-24 | 70112.00 | MVARH |  |  | 23:00
| 2024-03-24 | LP2SCEGD | 3919053 | 2252 | MVARH READING | 2024-03-24 | 70111.00 | MVARH |  |  | 22:00
| 2024-03-24 | LP2SCEGD | 3919052 | 2252 | MVARH READING | 2024-03-24 | 70107.00 | MVARH |  |  | 21:00
| 2024-03-24 | LP2SCEGD | 3919051 | 2252 | MVARH READING | 2024-03-24 | 70104.00 | MVARH |  |  | 20:00
| 2024-03-24 | LP2SCEGD | 3919050 | 2252 | MVARH READING | 2024-03-24 | 70101.00 | MVARH |  |  | 19:00
| 2024-03-24 | LP2SCEGD | 3919049 | 2252 | MVARH READING | 2024-03-24 | 70098.00 | MVARH |  |  | 18:00
| 2024-03-24 | LP2SCEGD | 3919048 | 2252 | MVARH READING | 2024-03-24 | 70095.00 | MVARH |  |  | 17:00
| 2024-03-24 | LP2SCEGD | 3919047 | 2252 | MVARH READING | 2024-03-24 | 70093.00 | MVARH |  |  | 16:00
| 2024-03-24 | LP2SCEGD | 3919046 | 2252 | MVARH READING | 2024-03-24 | 70089.00 | MVARH |  |  | 15:00
| 2024-03-24 | LP2SCEGB | 3916158 | 2252 | MVARH READING | 2024-03-24 | 70087.00 | MVARH |  |  | 14:00
| 2024-03-24 | LP2SCEGB | 3916157 | 2252 | MVARH READING | 2024-03-24 | 70085.00 | MVARH |  |  | 13:00
| 2024-03-24 | LP2SCEGB | 3916156 | 2252 | MVARH READING | 2024-03-24 | 70081.00 | MVARH |  |  | 12:00
| 2024-03-24 | LP2SCEGB | 3916155 | 2252 | MVARH READING | 2024-03-24 | 70076.00 | MVARH |  |  | 11:00
| 2024-03-24 | LP2SCEGB | 3916154 | 2252 | MVARH READING | 2024-03-24 | 70075.00 | MVARH |  |  | 10:00
| 2024-03-24 | LP2SCEGB | 3916153 | 2252 | MVARH READING | 2024-03-24 | 70069.00 | MVARH |  |  | 9:00
| 2024-03-24 | LP2SCEGB | 3916152 | 2252 | MVARH READING | 2024-03-24 | 70064.00 | MVARH |  |  | 8:00
| 2024-03-24 | LP2SCEGB | 3916151 | 2252 | MVARH READING | 2024-03-24 | 70059.00 | MVARH |  |  | 7:00
| 2024-03-24 | LP2SCEGA | 3908895 | 2252 | MVARH READING | 2024-03-24 | 70056.00 | MVARH |  |  | 6:00
| 2024-03-24 | LP2SCEGA | 3908894 | 2252 | MVARH READING | 2024-03-24 | 70053.00 | MVARH |  |  | 5:00
| 2024-03-24 | LP2SCEGA | 3908893 | 2252 | MVARH READING | 2024-03-24 | 70050.00 | MVARH |  |  | 4:00
| 2024-03-24 | LP2SCEGA | 3908892 | 2252 | MVARH READING | 2024-03-24 | 70047.00 | MVARH |  |  | 3:00
| 2024-03-24 | LP2SCEGA | 3908891 | 2252 | MVARH READING | 2024-03-24 | 70045.00 | MVARH |  |  | 2:00
| 2024-03-24 | LP2SCEGA | 3908890 | 2252 | MVARH READING | 2024-03-24 | 70042.00 | MVARH |  |  | 1:00
| 2024-03-25 | LP2SCEGA | 3920128 | 2254 | 30 MVA UNIT VOLTAGE(KV) | 2024-03-24 | 11.10 | kV |  |  | 24:00
| 2024-03-25 | LP2SCEGA | 3920127 | 2254 | 30 MVA UNIT VOLTAGE(KV) | 2024-03-24 | 11.10 | kV |  |  | 23:00
| 2024-03-24 | LP2SCEGD | 3919069 | 2254 | 30 MVA UNIT VOLTAGE(KV) | 2024-03-24 | 10.90 | kV |  |  | 22:00
| 2024-03-24 | LP2SCEGD | 3919068 | 2254 | 30 MVA UNIT VOLTAGE(KV) | 2024-03-24 | 10.90 | kV |  |  | 21:00
| 2024-03-24 | LP2SCEGD | 3919067 | 2254 | 30 MVA UNIT VOLTAGE(KV) | 2024-03-24 | 10.90 | kV |  |  | 20:00
| 2024-03-24 | LP2SCEGD | 3919066 | 2254 | 30 MVA UNIT VOLTAGE(KV) | 2024-03-24 | 10.90 | kV |  |  | 19:00
| 2024-03-24 | LP2SCEGD | 3919065 | 2254 | 30 MVA UNIT VOLTAGE(KV) | 2024-03-24 | 10.90 | kV |  |  | 18:00
| 2024-03-24 | LP2SCEGD | 3919064 | 2254 | 30 MVA UNIT VOLTAGE(KV) | 2024-03-24 | 10.80 | kV |  |  | 17:00
| 2024-03-24 | LP2SCEGD | 3919063 | 2254 | 30 MVA UNIT VOLTAGE(KV) | 2024-03-24 | 10.80 | kV |  |  | 16:00
| 2024-03-24 | LP2SCEGD | 3919062 | 2254 | 30 MVA UNIT VOLTAGE(KV) | 2024-03-24 | 10.80 | kV |  |  | 15:00
| 2024-03-24 | LP2SCEGB | 3916174 | 2254 | 30 MVA UNIT VOLTAGE(KV) | 2024-03-24 | 11.00 | kV |  |  | 14:00
| 2024-03-24 | LP2SCEGB | 3916173 | 2254 | 30 MVA UNIT VOLTAGE(KV) | 2024-03-24 | 11.00 | kV |  |  | 13:00
| 2024-03-24 | LP2SCEGB | 3916172 | 2254 | 30 MVA UNIT VOLTAGE(KV) | 2024-03-24 | 11.00 | kV |  |  | 12:00
| 2024-03-24 | LP2SCEGB | 3916171 | 2254 | 30 MVA UNIT VOLTAGE(KV) | 2024-03-24 | 11.00 | kV |  |  | 11:00
| 2024-03-24 | LP2SCEGB | 3916170 | 2254 | 30 MVA UNIT VOLTAGE(KV) | 2024-03-24 | 11.00 | kV |  |  | 10:00
| 2024-03-24 | LP2SCEGB | 3916169 | 2254 | 30 MVA UNIT VOLTAGE(KV) | 2024-03-24 | 11.00 | kV |  |  | 9:00
| 2024-03-24 | LP2SCEGB | 3916168 | 2254 | 30 MVA UNIT VOLTAGE(KV) | 2024-03-24 | 11.00 | kV |  |  | 8:00
| 2024-03-24 | LP2SCEGB | 3916167 | 2254 | 30 MVA UNIT VOLTAGE(KV) | 2024-03-24 | 11.00 | kV |  |  | 7:00
| 2024-03-24 | LP2SCEGA | 3908911 | 2254 | 30 MVA UNIT VOLTAGE(KV) | 2024-03-24 | 11.10 | kV |  |  | 6:00
| 2024-03-24 | LP2SCEGA | 3908910 | 2254 | 30 MVA UNIT VOLTAGE(KV) | 2024-03-24 | 11.10 | kV |  |  | 5:00
| 2024-03-24 | LP2SCEGA | 3908909 | 2254 | 30 MVA UNIT VOLTAGE(KV) | 2024-03-24 | 11.10 | kV |  |  | 4:00
| 2024-03-24 | LP2SCEGA | 3908908 | 2254 | 30 MVA UNIT VOLTAGE(KV) | 2024-03-24 | 11.10 | kV |  |  | 3:00
| 2024-03-24 | LP2SCEGA | 3908907 | 2254 | 30 MVA UNIT VOLTAGE(KV) | 2024-03-24 | 11.10 | kV |  |  | 2:00
| 2024-03-24 | LP2SCEGA | 3908906 | 2254 | 30 MVA UNIT VOLTAGE(KV) | 2024-03-24 | 11.10 | kV |  |  | 1:00
| 2024-03-25 | LP2SCEGA | 3920152 | 2276 | S125PN | 2024-03-24 | 65.00 | V |  | 0.00 | 24:00
| 2024-03-25 | LP2SCEGA | 3920151 | 2276 | S125PN | 2024-03-24 | 65.00 | V |  | 0.00 | 23:00
| 2024-03-24 | LP2SCEGD | 3919093 | 2276 | S125PN | 2024-03-24 | 65.60 | V |  | 0.00 | 22:00
| 2024-03-24 | LP2SCEGD | 3919092 | 2276 | S125PN | 2024-03-24 | 65.59 | V |  | 0.00 | 21:00
| 2024-03-24 | LP2SCEGD | 3919091 | 2276 | S125PN | 2024-03-24 | 65.58 | V |  | 0.00 | 20:00
| 2024-03-24 | LP2SCEGD | 3919090 | 2276 | S125PN | 2024-03-24 | 65.57 | V |  | 0.00 | 19:00
| 2024-03-24 | LP2SCEGD | 3919089 | 2276 | S125PN | 2024-03-24 | 65.56 | V |  | 0.00 | 18:00
| 2024-03-24 | LP2SCEGD | 3919088 | 2276 | S125PN | 2024-03-24 | 65.54 | V |  | 0.00 | 17:00
| 2024-03-24 | LP2SCEGD | 3919087 | 2276 | S125PN | 2024-03-24 | 65.53 | V |  | 0.00 | 16:00
| 2024-03-24 | LP2SCEGD | 3919086 | 2276 | S125PN | 2024-03-24 | 65.54 | V |  | 0.00 | 15:00
| 2024-03-24 | LP2SCEGB | 3916198 | 2276 | S125PN | 2024-03-24 | 65.00 | V |  | 0.00 | 14:00
| 2024-03-24 | LP2SCEGB | 3916197 | 2276 | S125PN | 2024-03-24 | 65.00 | V |  | 0.00 | 13:00
| 2024-03-24 | LP2SCEGB | 3916196 | 2276 | S125PN | 2024-03-24 | 65.00 | V |  | 0.00 | 12:00
| 2024-03-24 | LP2SCEGB | 3916195 | 2276 | S125PN | 2024-03-24 | 65.00 | V |  | 0.00 | 11:00
| 2024-03-24 | LP2SCEGB | 3916194 | 2276 | S125PN | 2024-03-24 | 65.00 | V |  | 0.00 | 10:00
| 2024-03-24 | LP2SCEGB | 3916193 | 2276 | S125PN | 2024-03-24 | 65.00 | V |  | 0.00 | 9:00
| 2024-03-24 | LP2SCEGB | 3916192 | 2276 | S125PN | 2024-03-24 | 65.00 | V |  | 0.00 | 8:00
| 2024-03-24 | LP2SCEGB | 3916191 | 2276 | S125PN | 2024-03-24 | 65.00 | V |  | 0.00 | 7:00
| 2024-03-24 | LP2SCEGA | 3908935 | 2276 | S125PN | 2024-03-24 | 65.00 | V |  | 0.00 | 6:00
| 2024-03-24 | LP2SCEGA | 3908934 | 2276 | S125PN | 2024-03-24 | 65.00 | V |  | 0.00 | 5:00
| 2024-03-24 | LP2SCEGA | 3908933 | 2276 | S125PN | 2024-03-24 | 65.00 | V |  | 0.00 | 4:00
| 2024-03-24 | LP2SCEGA | 3908932 | 2276 | S125PN | 2024-03-24 | 65.00 | V |  | 0.00 | 3:00
| 2024-03-24 | LP2SCEGA | 3908931 | 2276 | S125PN | 2024-03-24 | 65.00 | V |  | 0.00 | 2:00
| 2024-03-24 | LP2SCEGA | 3908930 | 2276 | S125PN | 2024-03-24 | 65.00 | V |  | 0.00 | 1:00
| 2024-03-25 | LP2SCEGA | 3920160 | 2281 | GT6-TTXC | 2024-03-24 | 494.00 | °C | 520.00 | 25.00 | 24:00
| 2024-03-25 | LP2SCEGA | 3920159 | 2281 | GT6-TTXC | 2024-03-24 | 491.00 | °C | 520.00 | 25.00 | 23:00
| 2024-03-24 | LP2SCEGD | 3919101 | 2281 | GT6-TTXC | 2024-03-24 | 491.00 | °C | 520.00 | 25.00 | 22:00
| 2024-03-24 | LP2SCEGD | 3919100 | 2281 | GT6-TTXC | 2024-03-24 | 493.00 | °C | 520.00 | 25.00 | 21:00
| 2024-03-24 | LP2SCEGD | 3919099 | 2281 | GT6-TTXC | 2024-03-24 | 491.00 | °C | 520.00 | 25.00 | 20:00
| 2024-03-24 | LP2SCEGD | 3919098 | 2281 | GT6-TTXC | 2024-03-24 | 496.00 | °C | 520.00 | 25.00 | 19:00
| 2024-03-24 | LP2SCEGD | 3919097 | 2281 | GT6-TTXC | 2024-03-24 | 500.00 | °C | 520.00 | 25.00 | 18:00
| 2024-03-24 | LP2SCEGD | 3919096 | 2281 | GT6-TTXC | 2024-03-24 | 501.00 | °C | 520.00 | 25.00 | 17:00
| 2024-03-24 | LP2SCEGD | 3919095 | 2281 | GT6-TTXC | 2024-03-24 | 501.00 | °C | 520.00 | 25.00 | 16:00
| 2024-03-24 | LP2SCEGD | 3919094 | 2281 | GT6-TTXC | 2024-03-24 | 501.00 | °C | 520.00 | 25.00 | 15:00
| 2024-03-24 | LP2SCEGB | 3916206 | 2281 | GT6-TTXC | 2024-03-24 | 501.00 | °C | 520.00 | 25.00 | 14:00
| 2024-03-24 | LP2SCEGB | 3916205 | 2281 | GT6-TTXC | 2024-03-24 | 501.00 | °C | 520.00 | 25.00 | 13:00
| 2024-03-24 | LP2SCEGB | 3916204 | 2281 | GT6-TTXC | 2024-03-24 | 500.00 | °C | 520.00 | 25.00 | 12:00
| 2024-03-24 | LP2SCEGB | 3916203 | 2281 | GT6-TTXC | 2024-03-24 | 499.00 | °C | 520.00 | 25.00 | 11:00
| 2024-03-24 | LP2SCEGB | 3916202 | 2281 | GT6-TTXC | 2024-03-24 | 495.00 | °C | 520.00 | 25.00 | 10:00
| 2024-03-24 | LP2SCEGB | 3916201 | 2281 | GT6-TTXC | 2024-03-24 | 493.00 | °C | 520.00 | 25.00 | 9:00
| 2024-03-24 | LP2SCEGB | 3916200 | 2281 | GT6-TTXC | 2024-03-24 | 491.00 | °C | 520.00 | 25.00 | 8:00
| 2024-03-24 | LP2SCEGB | 3916199 | 2281 | GT6-TTXC | 2024-03-24 | 489.00 | °C | 520.00 | 25.00 | 7:00
| 2024-03-24 | LP2SCEGA | 3908943 | 2281 | GT6-TTXC | 2024-03-24 | 487.00 | °C | 520.00 | 25.00 | 6:00
| 2024-03-24 | LP2SCEGA | 3908942 | 2281 | GT6-TTXC | 2024-03-24 | 490.00 | °C | 520.00 | 25.00 | 5:00
| 2024-03-24 | LP2SCEGA | 3908941 | 2281 | GT6-TTXC | 2024-03-24 | 492.00 | °C | 520.00 | 25.00 | 4:00
| 2024-03-24 | LP2SCEGA | 3908940 | 2281 | GT6-TTXC | 2024-03-24 | 493.00 | °C | 520.00 | 25.00 | 3:00
| 2024-03-24 | LP2SCEGA | 3908939 | 2281 | GT6-TTXC | 2024-03-24 | 495.00 | °C | 520.00 | 25.00 | 2:00
| 2024-03-24 | LP2SCEGA | 3908938 | 2281 | GT6-TTXC | 2024-03-24 | 493.00 | °C | 520.00 | 25.00 | 1:00
| 2024-03-25 | LP2SCEGA | 3920168 | 2284 | TNH UNIT 6 | 2024-03-24 | 100.29 | % | 105.00 | 90.00 | 24:00
| 2024-03-25 | LP2SCEGA | 3920167 | 2284 | TNH UNIT 6 | 2024-03-24 | 100.17 | % | 105.00 | 90.00 | 23:00
| 2024-03-24 | LP2SCEGD | 3919109 | 2284 | TNH UNIT 6 | 2024-03-24 | 100.39 | % | 105.00 | 90.00 | 22:00
| 2024-03-24 | LP2SCEGD | 3919108 | 2284 | TNH UNIT 6 | 2024-03-24 | 100.33 | % | 105.00 | 90.00 | 21:00
| 2024-03-24 | LP2SCEGD | 3919107 | 2284 | TNH UNIT 6 | 2024-03-24 | 100.27 | % | 105.00 | 90.00 | 20:00
| 2024-03-24 | LP2SCEGD | 3919106 | 2284 | TNH UNIT 6 | 2024-03-24 | 100.41 | % | 105.00 | 90.00 | 19:00
| 2024-03-24 | LP2SCEGD | 3919105 | 2284 | TNH UNIT 6 | 2024-03-24 | 100.30 | % | 105.00 | 90.00 | 18:00
| 2024-03-24 | LP2SCEGD | 3919104 | 2284 | TNH UNIT 6 | 2024-03-24 | 100.46 | % | 105.00 | 90.00 | 17:00
| 2024-03-24 | LP2SCEGD | 3919103 | 2284 | TNH UNIT 6 | 2024-03-24 | 100.11 | % | 105.00 | 90.00 | 16:00
| 2024-03-24 | LP2SCEGD | 3919102 | 2284 | TNH UNIT 6 | 2024-03-24 | 100.22 | % | 105.00 | 90.00 | 15:00
| 2024-03-24 | LP2SCEGB | 3916214 | 2284 | TNH UNIT 6 | 2024-03-24 | 100.35 | % | 105.00 | 90.00 | 14:00
| 2024-03-24 | LP2SCEGB | 3916213 | 2284 | TNH UNIT 6 | 2024-03-24 | 100.34 | % | 105.00 | 90.00 | 13:00
| 2024-03-24 | LP2SCEGB | 3916212 | 2284 | TNH UNIT 6 | 2024-03-24 | 100.33 | % | 105.00 | 90.00 | 12:00
| 2024-03-24 | LP2SCEGB | 3916211 | 2284 | TNH UNIT 6 | 2024-03-24 | 100.23 | % | 105.00 | 90.00 | 11:00
| 2024-03-24 | LP2SCEGB | 3916210 | 2284 | TNH UNIT 6 | 2024-03-24 | 100.25 | % | 105.00 | 90.00 | 10:00
| 2024-03-24 | LP2SCEGB | 3916209 | 2284 | TNH UNIT 6 | 2024-03-24 | 100.24 | % | 105.00 | 90.00 | 9:00
| 2024-03-24 | LP2SCEGB | 3916208 | 2284 | TNH UNIT 6 | 2024-03-24 | 100.44 | % | 105.00 | 90.00 | 8:00
| 2024-03-24 | LP2SCEGB | 3916207 | 2284 | TNH UNIT 6 | 2024-03-24 | 100.23 | % | 105.00 | 90.00 | 7:00
| 2024-03-24 | LP2SCEGA | 3908951 | 2284 | TNH UNIT 6 | 2024-03-24 | 100.48 | % | 105.00 | 90.00 | 6:00
| 2024-03-24 | LP2SCEGA | 3908950 | 2284 | TNH UNIT 6 | 2024-03-24 | 100.39 | % | 105.00 | 90.00 | 5:00
| 2024-03-24 | LP2SCEGA | 3908949 | 2284 | TNH UNIT 6 | 2024-03-24 | 100.32 | % | 105.00 | 90.00 | 4:00
| 2024-03-24 | LP2SCEGA | 3908948 | 2284 | TNH UNIT 6 | 2024-03-24 | 100.39 | % | 105.00 | 90.00 | 3:00
| 2024-03-24 | LP2SCEGA | 3908947 | 2284 | TNH UNIT 6 | 2024-03-24 | 100.25 | % | 105.00 | 90.00 | 2:00
| 2024-03-24 | LP2SCEGA | 3908946 | 2284 | TNH UNIT 6 | 2024-03-24 | 100.12 | % | 105.00 | 90.00 | 1:00
| 2024-03-25 | LP2SCEGA | 3920176 | 2287 | CTIM UNIT 6 | 2024-03-24 | 23.27 | °C |  | 0.00 | 24:00
| 2024-03-25 | LP2SCEGA | 3920175 | 2287 | CTIM UNIT 6 | 2024-03-24 | 23.23 | °C |  | 0.00 | 23:00
| 2024-03-24 | LP2SCEGD | 3919117 | 2287 | CTIM UNIT 6 | 2024-03-24 | 23.00 | °C |  | 0.00 | 22:00
| 2024-03-24 | LP2SCEGD | 3919116 | 2287 | CTIM UNIT 6 | 2024-03-24 | 24.00 | °C |  | 0.00 | 21:00
| 2024-03-24 | LP2SCEGD | 3919115 | 2287 | CTIM UNIT 6 | 2024-03-24 | 23.00 | °C |  | 0.00 | 20:00
| 2024-03-24 | LP2SCEGD | 3919114 | 2287 | CTIM UNIT 6 | 2024-03-24 | 24.00 | °C |  | 0.00 | 19:00
| 2024-03-24 | LP2SCEGD | 3919113 | 2287 | CTIM UNIT 6 | 2024-03-24 | 25.00 | °C |  | 0.00 | 18:00
| 2024-03-24 | LP2SCEGD | 3919112 | 2287 | CTIM UNIT 6 | 2024-03-24 | 26.00 | °C |  | 0.00 | 17:00
| 2024-03-24 | LP2SCEGD | 3919111 | 2287 | CTIM UNIT 6 | 2024-03-24 | 28.00 | °C |  | 0.00 | 16:00
| 2024-03-24 | LP2SCEGD | 3919110 | 2287 | CTIM UNIT 6 | 2024-03-24 | 27.00 | °C |  | 0.00 | 15:00
| 2024-03-24 | LP2SCEGB | 3916222 | 2287 | CTIM UNIT 6 | 2024-03-24 | 27.03 | °C |  | 0.00 | 14:00
| 2024-03-24 | LP2SCEGB | 3916221 | 2287 | CTIM UNIT 6 | 2024-03-24 | 27.50 | °C |  | 0.00 | 13:00
| 2024-03-24 | LP2SCEGB | 3916220 | 2287 | CTIM UNIT 6 | 2024-03-24 | 27.46 | °C |  | 0.00 | 12:00
| 2024-03-24 | LP2SCEGB | 3916219 | 2287 | CTIM UNIT 6 | 2024-03-24 | 27.20 | °C |  | 0.00 | 11:00
| 2024-03-24 | LP2SCEGB | 3916218 | 2287 | CTIM UNIT 6 | 2024-03-24 | 24.08 | °C |  | 0.00 | 10:00
| 2024-03-24 | LP2SCEGB | 3916217 | 2287 | CTIM UNIT 6 | 2024-03-24 | 23.07 | °C |  | 0.00 | 9:00
| 2024-03-24 | LP2SCEGB | 3916216 | 2287 | CTIM UNIT 6 | 2024-03-24 | 21.33 | °C |  | 0.00 | 8:00
| 2024-03-24 | LP2SCEGB | 3916215 | 2287 | CTIM UNIT 6 | 2024-03-24 | 20.31 | °C |  | 0.00 | 7:00
| 2024-03-24 | LP2SCEGA | 3908959 | 2287 | CTIM UNIT 6 | 2024-03-24 | 21.58 | °C |  | 0.00 | 6:00
| 2024-03-24 | LP2SCEGA | 3908958 | 2287 | CTIM UNIT 6 | 2024-03-24 | 21.89 | °C |  | 0.00 | 5:00
| 2024-03-24 | LP2SCEGA | 3908957 | 2287 | CTIM UNIT 6 | 2024-03-24 | 22.04 | °C |  | 0.00 | 4:00
| 2024-03-24 | LP2SCEGA | 3908956 | 2287 | CTIM UNIT 6 | 2024-03-24 | 22.76 | °C |  | 0.00 | 3:00
| 2024-03-24 | LP2SCEGA | 3908955 | 2287 | CTIM UNIT 6 | 2024-03-24 | 22.61 | °C |  | 0.00 | 2:00
| 2024-03-24 | LP2SCEGA | 3908954 | 2287 | CTIM UNIT 6 | 2024-03-24 | 22.27 | °C |  | 0.00 | 1:00
| 2024-03-25 | LP2SCEGC | 3929729 | 853 | TURBINE VIBRATION BTRG1 | 2024-03-25 | 0.73 | mm/s | 12.50 | 0.00 | 22:00
| 2024-03-25 | LP2SCEGC | 3929728 | 853 | TURBINE VIBRATION BTRG1 | 2024-03-25 | 0.73 | mm/s | 12.50 | 0.00 | 21:00
| 2024-03-25 | LP2SCEGC | 3929727 | 853 | TURBINE VIBRATION BTRG1 | 2024-03-25 | 0.73 | mm/s | 12.50 | 0.00 | 20:00
| 2024-03-25 | LP2SCEGC | 3929726 | 853 | TURBINE VIBRATION BTRG1 | 2024-03-25 | 0.73 | mm/s | 12.50 | 0.00 | 19:00
| 2024-03-25 | LP2SCEGC | 3929725 | 853 | TURBINE VIBRATION BTRG1 | 2024-03-25 | 0.73 | mm/s | 12.50 | 0.00 | 18:00
| 2024-03-25 | LP2SCEGC | 3929724 | 853 | TURBINE VIBRATION BTRG1 | 2024-03-25 | 0.70 | mm/s | 12.50 | 0.00 | 17:00
| 2024-03-25 | LP2SCEGC | 3929723 | 853 | TURBINE VIBRATION BTRG1 | 2024-03-25 | 0.67 | mm/s | 12.50 | 0.00 | 16:00
| 2024-03-25 | LP2SCEGC | 3929722 | 853 | TURBINE VIBRATION BTRG1 | 2024-03-25 | 0.71 | mm/s | 12.50 | 0.00 | 15:00
| 2024-03-25 | LP2SCEGD | 3926599 | 853 | TURBINE VIBRATION BTRG1 | 2024-03-25 | 0.74 | mm/s | 12.50 | 0.00 | 14:00
| 2024-03-25 | LP2SCEGD | 3926598 | 853 | TURBINE VIBRATION BTRG1 | 2024-03-25 | 0.75 | mm/s | 12.50 | 0.00 | 13:00
| 2024-03-25 | LP2SCEGD | 3926597 | 853 | TURBINE VIBRATION BTRG1 | 2024-03-25 | 0.74 | mm/s | 12.50 | 0.00 | 12:00
| 2024-03-25 | LP2SCEGD | 3926596 | 853 | TURBINE VIBRATION BTRG1 | 2024-03-25 | 0.75 | mm/s | 12.50 | 0.00 | 11:00
| 2024-03-25 | LP2SCEGD | 3926595 | 853 | TURBINE VIBRATION BTRG1 | 2024-03-25 | 0.71 | mm/s | 12.50 | 0.00 | 10:00
| 2024-03-25 | LP2SCEGD | 3926594 | 853 | TURBINE VIBRATION BTRG1 | 2024-03-25 | 0.73 | mm/s | 12.50 | 0.00 | 9:00
| 2024-03-25 | LP2SCEGD | 3926593 | 853 | TURBINE VIBRATION BTRG1 | 2024-03-25 | 0.75 | mm/s | 12.50 | 0.00 | 8:00
| 2024-03-25 | LP2SCEGD | 3926592 | 853 | TURBINE VIBRATION BTRG1 | 2024-03-25 | 0.73 | mm/s | 12.50 | 0.00 | 7:00
| 2024-03-25 | LP2SCEGA | 3919846 | 853 | TURBINE VIBRATION BTRG1 | 2024-03-25 | 0.68 | mm/s | 12.50 | 0.00 | 6:00
| 2024-03-25 | LP2SCEGA | 3919845 | 853 | TURBINE VIBRATION BTRG1 | 2024-03-25 | 0.75 | mm/s | 12.50 | 0.00 | 5:00
| 2024-03-25 | LP2SCEGA | 3919844 | 853 | TURBINE VIBRATION BTRG1 | 2024-03-25 | 0.73 | mm/s | 12.50 | 0.00 | 4:00
| 2024-03-25 | LP2SCEGA | 3919843 | 853 | TURBINE VIBRATION BTRG1 | 2024-03-25 | 0.71 | mm/s | 12.50 | 0.00 | 3:00
| 2024-03-25 | LP2SCEGA | 3919842 | 853 | TURBINE VIBRATION BTRG1 | 2024-03-25 | 0.65 | mm/s | 12.50 | 0.00 | 2:00
| 2024-03-25 | LP2SCEGA | 3919841 | 853 | TURBINE VIBRATION BTRG1 | 2024-03-25 | 0.69 | mm/s | 12.50 | 0.00 | 1:00
| 2024-03-25 | LP2SCEGC | 3929737 | 854 | TURBINE VIBRATION BTRG2 | 2024-03-25 | 1.63 | mm/s | 12.50 | 0.00 | 22:00
| 2024-03-25 | LP2SCEGC | 3929736 | 854 | TURBINE VIBRATION BTRG2 | 2024-03-25 | 1.58 | mm/s | 12.50 | 0.00 | 21:00
| 2024-03-25 | LP2SCEGC | 3929735 | 854 | TURBINE VIBRATION BTRG2 | 2024-03-25 | 1.56 | mm/s | 12.50 | 0.00 | 20:00
| 2024-03-25 | LP2SCEGC | 3929734 | 854 | TURBINE VIBRATION BTRG2 | 2024-03-25 | 1.65 | mm/s | 12.50 | 0.00 | 19:00
| 2024-03-25 | LP2SCEGC | 3929733 | 854 | TURBINE VIBRATION BTRG2 | 2024-03-25 | 1.64 | mm/s | 12.50 | 0.00 | 18:00
| 2024-03-25 | LP2SCEGC | 3929732 | 854 | TURBINE VIBRATION BTRG2 | 2024-03-25 | 1.61 | mm/s | 12.50 | 0.00 | 17:00
| 2024-03-25 | LP2SCEGC | 3929731 | 854 | TURBINE VIBRATION BTRG2 | 2024-03-25 | 1.55 | mm/s | 12.50 | 0.00 | 16:00
| 2024-03-25 | LP2SCEGC | 3929730 | 854 | TURBINE VIBRATION BTRG2 | 2024-03-25 | 1.62 | mm/s | 12.50 | 0.00 | 15:00
| 2024-03-25 | LP2SCEGD | 3926607 | 854 | TURBINE VIBRATION BTRG2 | 2024-03-25 | 1.53 | mm/s | 12.50 | 0.00 | 14:00
| 2024-03-25 | LP2SCEGD | 3926606 | 854 | TURBINE VIBRATION BTRG2 | 2024-03-25 | 1.54 | mm/s | 12.50 | 0.00 | 13:00
| 2024-03-25 | LP2SCEGD | 3926605 | 854 | TURBINE VIBRATION BTRG2 | 2024-03-25 | 1.46 | mm/s | 12.50 | 0.00 | 12:00
| 2024-03-25 | LP2SCEGD | 3926604 | 854 | TURBINE VIBRATION BTRG2 | 2024-03-25 | 1.59 | mm/s | 12.50 | 0.00 | 11:00
| 2024-03-25 | LP2SCEGD | 3926603 | 854 | TURBINE VIBRATION BTRG2 | 2024-03-25 | 1.56 | mm/s | 12.50 | 0.00 | 10:00
| 2024-03-25 | LP2SCEGD | 3926602 | 854 | TURBINE VIBRATION BTRG2 | 2024-03-25 | 1.48 | mm/s | 12.50 | 0.00 | 9:00
| 2024-03-25 | LP2SCEGD | 3926601 | 854 | TURBINE VIBRATION BTRG2 | 2024-03-25 | 1.61 | mm/s | 12.50 | 0.00 | 8:00
| 2024-03-25 | LP2SCEGD | 3926600 | 854 | TURBINE VIBRATION BTRG2 | 2024-03-25 | 1.55 | mm/s | 12.50 | 0.00 | 7:00
| 2024-03-25 | LP2SCEGA | 3919854 | 854 | TURBINE VIBRATION BTRG2 | 2024-03-25 | 1.45 | mm/s | 12.50 | 0.00 | 6:00
| 2024-03-25 | LP2SCEGA | 3919853 | 854 | TURBINE VIBRATION BTRG2 | 2024-03-25 | 1.54 | mm/s | 12.50 | 0.00 | 5:00
| 2024-03-25 | LP2SCEGA | 3919852 | 854 | TURBINE VIBRATION BTRG2 | 2024-03-25 | 1.42 | mm/s | 12.50 | 0.00 | 4:00
| 2024-03-25 | LP2SCEGA | 3919851 | 854 | TURBINE VIBRATION BTRG2 | 2024-03-25 | 1.58 | mm/s | 12.50 | 0.00 | 3:00
| 2024-03-25 | LP2SCEGA | 3919850 | 854 | TURBINE VIBRATION BTRG2 | 2024-03-25 | 1.55 | mm/s | 12.50 | 0.00 | 2:00
| 2024-03-25 | LP2SCEGA | 3919849 | 854 | TURBINE VIBRATION BTRG2 | 2024-03-25 | 1.51 | mm/s | 12.50 | 0.00 | 1:00
| 2024-03-25 | LP2SCEGC | 3929745 | 855 | GENERATOR VIBRATION BRG1 | 2024-03-25 | 3.47 | mm/s | 12.50 | 0.00 | 22:00
| 2024-03-25 | LP2SCEGC | 3929744 | 855 | GENERATOR VIBRATION BRG1 | 2024-03-25 | 3.45 | mm/s | 12.50 | 0.00 | 21:00
| 2024-03-25 | LP2SCEGC | 3929743 | 855 | GENERATOR VIBRATION BRG1 | 2024-03-25 | 3.47 | mm/s | 12.50 | 0.00 | 20:00
| 2024-03-25 | LP2SCEGC | 3929742 | 855 | GENERATOR VIBRATION BRG1 | 2024-03-25 | 3.48 | mm/s | 12.50 | 0.00 | 19:00
| 2024-03-25 | LP2SCEGC | 3929741 | 855 | GENERATOR VIBRATION BRG1 | 2024-03-25 | 3.52 | mm/s | 12.50 | 0.00 | 18:00
| 2024-03-25 | LP2SCEGC | 3929740 | 855 | GENERATOR VIBRATION BRG1 | 2024-03-25 | 3.51 | mm/s | 12.50 | 0.00 | 17:00
| 2024-03-25 | LP2SCEGC | 3929739 | 855 | GENERATOR VIBRATION BRG1 | 2024-03-25 | 3.50 | mm/s | 12.50 | 0.00 | 16:00
| 2024-03-25 | LP2SCEGC | 3929738 | 855 | GENERATOR VIBRATION BRG1 | 2024-03-25 | 3.46 | mm/s | 12.50 | 0.00 | 15:00
| 2024-03-25 | LP2SCEGD | 3926615 | 855 | GENERATOR VIBRATION BRG1 | 2024-03-25 | 3.39 | mm/s | 12.50 | 0.00 | 14:00
| 2024-03-25 | LP2SCEGD | 3926614 | 855 | GENERATOR VIBRATION BRG1 | 2024-03-25 | 3.38 | mm/s | 12.50 | 0.00 | 13:00
| 2024-03-25 | LP2SCEGD | 3926613 | 855 | GENERATOR VIBRATION BRG1 | 2024-03-25 | 3.36 | mm/s | 12.50 | 0.00 | 12:00
| 2024-03-25 | LP2SCEGD | 3926612 | 855 | GENERATOR VIBRATION BRG1 | 2024-03-25 | 3.35 | mm/s | 12.50 | 0.00 | 11:00
| 2024-03-25 | LP2SCEGD | 3926611 | 855 | GENERATOR VIBRATION BRG1 | 2024-03-25 | 3.37 | mm/s | 12.50 | 0.00 | 10:00
| 2024-03-25 | LP2SCEGD | 3926610 | 855 | GENERATOR VIBRATION BRG1 | 2024-03-25 | 3.38 | mm/s | 12.50 | 0.00 | 9:00
| 2024-03-25 | LP2SCEGD | 3926609 | 855 | GENERATOR VIBRATION BRG1 | 2024-03-25 | 3.35 | mm/s | 12.50 | 0.00 | 8:00
| 2024-03-25 | LP2SCEGD | 3926608 | 855 | GENERATOR VIBRATION BRG1 | 2024-03-25 | 3.39 | mm/s | 12.50 | 0.00 | 7:00
| 2024-03-25 | LP2SCEGA | 3919862 | 855 | GENERATOR VIBRATION BRG1 | 2024-03-25 | 3.49 | mm/s | 12.50 | 0.00 | 6:00
| 2024-03-25 | LP2SCEGA | 3919861 | 855 | GENERATOR VIBRATION BRG1 | 2024-03-25 | 3.52 | mm/s | 12.50 | 0.00 | 5:00
| 2024-03-25 | LP2SCEGA | 3919860 | 855 | GENERATOR VIBRATION BRG1 | 2024-03-25 | 3.53 | mm/s | 12.50 | 0.00 | 4:00
| 2024-03-25 | LP2SCEGA | 3919859 | 855 | GENERATOR VIBRATION BRG1 | 2024-03-25 | 3.50 | mm/s | 12.50 | 0.00 | 3:00
| 2024-03-25 | LP2SCEGA | 3919858 | 855 | GENERATOR VIBRATION BRG1 | 2024-03-25 | 3.48 | mm/s | 12.50 | 0.00 | 2:00
| 2024-03-25 | LP2SCEGA | 3919857 | 855 | GENERATOR VIBRATION BRG1 | 2024-03-25 | 3.47 | mm/s | 12.50 | 0.00 | 1:00
| 2024-03-26 | LP2SCEGB | 3932686 | 856 | GENERATOR VIBRATION BRG2 | 2024-03-25 | 10.65 | mm/s | 12.50 | 0.00 | 24:00
| 2024-03-26 | LP2SCEGB | 3932685 | 856 | GENERATOR VIBRATION BRG2 | 2024-03-25 | 10.65 | mm/s | 12.50 | 0.00 | 23:00
| 2024-03-25 | LP2SCEGC | 3929753 | 856 | GENERATOR VIBRATION BRG2 | 2024-03-25 | 10.60 | mm/s | 12.50 | 0.00 | 22:00
| 2024-03-25 | LP2SCEGC | 3929752 | 856 | GENERATOR VIBRATION BRG2 | 2024-03-25 | 10.82 | mm/s | 12.50 | 0.00 | 21:00
| 2024-03-25 | LP2SCEGC | 3929751 | 856 | GENERATOR VIBRATION BRG2 | 2024-03-25 | 10.98 | mm/s | 12.50 | 0.00 | 20:00
| 2024-03-25 | LP2SCEGC | 3929750 | 856 | GENERATOR VIBRATION BRG2 | 2024-03-25 | 10.54 | mm/s | 12.50 | 0.00 | 19:00
| 2024-03-25 | LP2SCEGC | 3929749 | 856 | GENERATOR VIBRATION BRG2 | 2024-03-25 | 10.71 | mm/s | 12.50 | 0.00 | 18:00
| 2024-03-25 | LP2SCEGC | 3929748 | 856 | GENERATOR VIBRATION BRG2 | 2024-03-25 | 10.43 | mm/s | 12.50 | 0.00 | 17:00
| 2024-03-25 | LP2SCEGC | 3929747 | 856 | GENERATOR VIBRATION BRG2 | 2024-03-25 | 10.32 | mm/s | 12.50 | 0.00 | 16:00
| 2024-03-25 | LP2SCEGC | 3929746 | 856 | GENERATOR VIBRATION BRG2 | 2024-03-25 | 10.18 | mm/s | 12.50 | 0.00 | 15:00
| 2024-03-25 | LP2SCEGD | 3926623 | 856 | GENERATOR VIBRATION BRG2 | 2024-03-25 | 10.85 | mm/s | 12.50 | 0.00 | 14:00
| 2024-03-25 | LP2SCEGD | 3926622 | 856 | GENERATOR VIBRATION BRG2 | 2024-03-25 | 10.72 | mm/s | 12.50 | 0.00 | 13:00
| 2024-03-25 | LP2SCEGD | 3926621 | 856 | GENERATOR VIBRATION BRG2 | 2024-03-25 | 10.65 | mm/s | 12.50 | 0.00 | 12:00
| 2024-03-25 | LP2SCEGD | 3926620 | 856 | GENERATOR VIBRATION BRG2 | 2024-03-25 | 10.57 | mm/s | 12.50 | 0.00 | 11:00
| 2024-03-25 | LP2SCEGD | 3926619 | 856 | GENERATOR VIBRATION BRG2 | 2024-03-25 | 10.88 | mm/s | 12.50 | 0.00 | 10:00
| 2024-03-25 | LP2SCEGD | 3926618 | 856 | GENERATOR VIBRATION BRG2 | 2024-03-25 | 10.85 | mm/s | 12.50 | 0.00 | 9:00
| 2024-03-25 | LP2SCEGD | 3926617 | 856 | GENERATOR VIBRATION BRG2 | 2024-03-25 | 10.87 | mm/s | 12.50 | 0.00 | 8:00
| 2024-03-25 | LP2SCEGD | 3926616 | 856 | GENERATOR VIBRATION BRG2 | 2024-03-25 | 10.34 | mm/s | 12.50 | 0.00 | 7:00
| 2024-03-25 | LP2SCEGA | 3919870 | 856 | GENERATOR VIBRATION BRG2 | 2024-03-25 | 10.57 | mm/s | 12.50 | 0.00 | 6:00
| 2024-03-25 | LP2SCEGA | 3919869 | 856 | GENERATOR VIBRATION BRG2 | 2024-03-25 | 10.81 | mm/s | 12.50 | 0.00 | 5:00
| 2024-03-25 | LP2SCEGA | 3919868 | 856 | GENERATOR VIBRATION BRG2 | 2024-03-25 | 10.68 | mm/s | 12.50 | 0.00 | 4:00
| 2024-03-25 | LP2SCEGA | 3919867 | 856 | GENERATOR VIBRATION BRG2 | 2024-03-25 | 10.62 | mm/s | 12.50 | 0.00 | 3:00
| 2024-03-25 | LP2SCEGA | 3919866 | 856 | GENERATOR VIBRATION BRG2 | 2024-03-25 | 10.48 | mm/s | 12.50 | 0.00 | 2:00
| 2024-03-25 | LP2SCEGA | 3919865 | 856 | GENERATOR VIBRATION BRG2 | 2024-03-25 | 10.33 | mm/s | 12.50 | 0.00 | 1:00
| 2024-03-26 | LP2SCEGB | 3932694 | 857 | COMPRESSOR DISCH PRESSURE | 2024-03-25 | 8.13 | kg/cm2 |  |  | 24:00
| 2024-03-26 | LP2SCEGB | 3932693 | 857 | COMPRESSOR DISCH PRESSURE | 2024-03-25 | 8.08 | kg/cm2 |  |  | 23:00
| 2024-03-25 | LP2SCEGC | 3929761 | 857 | COMPRESSOR DISCH PRESSURE | 2024-03-25 | 8.40 | kg/cm2 |  |  | 22:00
| 2024-03-25 | LP2SCEGC | 3929760 | 857 | COMPRESSOR DISCH PRESSURE | 2024-03-25 | 8.36 | kg/cm2 |  |  | 21:00
| 2024-03-25 | LP2SCEGC | 3929759 | 857 | COMPRESSOR DISCH PRESSURE | 2024-03-25 | 8.34 | kg/cm2 |  |  | 20:00
| 2024-03-25 | LP2SCEGC | 3929758 | 857 | COMPRESSOR DISCH PRESSURE | 2024-03-25 | 8.26 | kg/cm2 |  |  | 19:00
| 2024-03-25 | LP2SCEGC | 3929757 | 857 | COMPRESSOR DISCH PRESSURE | 2024-03-25 | 8.23 | kg/cm2 |  |  | 18:00
| 2024-03-25 | LP2SCEGC | 3929756 | 857 | COMPRESSOR DISCH PRESSURE | 2024-03-25 | 8.13 | kg/cm2 |  |  | 17:00
| 2024-03-25 | LP2SCEGC | 3929755 | 857 | COMPRESSOR DISCH PRESSURE | 2024-03-25 | 8.14 | kg/cm2 |  |  | 16:00
| 2024-03-25 | LP2SCEGC | 3929754 | 857 | COMPRESSOR DISCH PRESSURE | 2024-03-25 | 8.10 | kg/cm2 |  |  | 15:00
| 2024-03-25 | LP2SCEGD | 3926631 | 857 | COMPRESSOR DISCH PRESSURE | 2024-03-25 | 8.08 | kg/cm2 |  |  | 14:00
| 2024-03-25 | LP2SCEGD | 3926630 | 857 | COMPRESSOR DISCH PRESSURE | 2024-03-25 | 8.11 | kg/cm2 |  |  | 13:00
| 2024-03-25 | LP2SCEGD | 3926629 | 857 | COMPRESSOR DISCH PRESSURE | 2024-03-25 | 8.13 | kg/cm2 |  |  | 12:00
| 2024-03-25 | LP2SCEGD | 3926628 | 857 | COMPRESSOR DISCH PRESSURE | 2024-03-25 | 8.28 | kg/cm2 |  |  | 11:00
| 2024-03-25 | LP2SCEGD | 3926627 | 857 | COMPRESSOR DISCH PRESSURE | 2024-03-25 | 8.35 | kg/cm2 |  |  | 10:00
| 2024-03-25 | LP2SCEGD | 3926626 | 857 | COMPRESSOR DISCH PRESSURE | 2024-03-25 | 8.42 | kg/cm2 |  |  | 9:00
| 2024-03-25 | LP2SCEGD | 3926625 | 857 | COMPRESSOR DISCH PRESSURE | 2024-03-25 | 8.43 | kg/cm2 |  |  | 8:00
| 2024-03-25 | LP2SCEGD | 3926624 | 857 | COMPRESSOR DISCH PRESSURE | 2024-03-25 | 8.47 | kg/cm2 |  |  | 7:00
| 2024-03-25 | LP2SCEGA | 3919878 | 857 | COMPRESSOR DISCH PRESSURE | 2024-03-25 | 8.44 | kg/cm2 |  |  | 6:00
| 2024-03-25 | LP2SCEGA | 3919877 | 857 | COMPRESSOR DISCH PRESSURE | 2024-03-25 | 8.46 | kg/cm2 |  |  | 5:00
| 2024-03-25 | LP2SCEGA | 3919876 | 857 | COMPRESSOR DISCH PRESSURE | 2024-03-25 | 8.44 | kg/cm2 |  |  | 4:00
| 2024-03-25 | LP2SCEGA | 3919875 | 857 | COMPRESSOR DISCH PRESSURE | 2024-03-25 | 8.45 | kg/cm2 |  |  | 3:00
| 2024-03-25 | LP2SCEGA | 3919874 | 857 | COMPRESSOR DISCH PRESSURE | 2024-03-25 | 8.44 | kg/cm2 |  |  | 2:00
| 2024-03-25 | LP2SCEGA | 3919873 | 857 | COMPRESSOR DISCH PRESSURE | 2024-03-25 | 8.44 | kg/cm2 |  |  | 1:00
| 2024-03-26 | LP2SCEGB | 3932702 | 858 | TURBINE LUBE HEADER TEMP | 2024-03-25 | 68.37 | °C | 68.00 | 40.00 | 24:00
| 2024-03-26 | LP2SCEGB | 3932701 | 858 | TURBINE LUBE HEADER TEMP | 2024-03-25 | 68.50 | °C | 68.00 | 40.00 | 23:00
| 2024-03-25 | LP2SCEGC | 3929769 | 858 | TURBINE LUBE HEADER TEMP | 2024-03-25 | 67.35 | °C | 68.00 | 40.00 | 22:00
| 2024-03-25 | LP2SCEGC | 3929768 | 858 | TURBINE LUBE HEADER TEMP | 2024-03-25 | 67.95 | °C | 68.00 | 40.00 | 21:00
| 2024-03-25 | LP2SCEGC | 3929767 | 858 | TURBINE LUBE HEADER TEMP | 2024-03-25 | 68.97 | °C | 68.00 | 40.00 | 20:00
| 2024-03-25 | LP2SCEGC | 3929766 | 858 | TURBINE LUBE HEADER TEMP | 2024-03-25 | 67.98 | °C | 68.00 | 40.00 | 19:00
| 2024-03-25 | LP2SCEGC | 3929765 | 858 | TURBINE LUBE HEADER TEMP | 2024-03-25 | 67.55 | °C | 68.00 | 40.00 | 18:00
| 2024-03-25 | LP2SCEGC | 3929764 | 858 | TURBINE LUBE HEADER TEMP | 2024-03-25 | 66.15 | °C | 68.00 | 40.00 | 17:00
| 2024-03-25 | LP2SCEGC | 3929763 | 858 | TURBINE LUBE HEADER TEMP | 2024-03-25 | 66.26 | °C | 68.00 | 40.00 | 16:00
| 2024-03-25 | LP2SCEGC | 3929762 | 858 | TURBINE LUBE HEADER TEMP | 2024-03-25 | 66.53 | °C | 68.00 | 40.00 | 15:00
| 2024-03-25 | LP2SCEGD | 3926639 | 858 | TURBINE LUBE HEADER TEMP | 2024-03-25 | 67.51 | °C | 68.00 | 40.00 | 14:00
| 2024-03-25 | LP2SCEGD | 3926638 | 858 | TURBINE LUBE HEADER TEMP | 2024-03-25 | 67.77 | °C | 68.00 | 40.00 | 13:00
| 2024-03-25 | LP2SCEGD | 3926637 | 858 | TURBINE LUBE HEADER TEMP | 2024-03-25 | 69.07 | °C | 68.00 | 40.00 | 12:00
| 2024-03-25 | LP2SCEGD | 3926636 | 858 | TURBINE LUBE HEADER TEMP | 2024-03-25 | 68.99 | °C | 68.00 | 40.00 | 11:00
| 2024-03-25 | LP2SCEGD | 3926635 | 858 | TURBINE LUBE HEADER TEMP | 2024-03-25 | 68.63 | °C | 68.00 | 40.00 | 10:00
| 2024-03-25 | LP2SCEGD | 3926634 | 858 | TURBINE LUBE HEADER TEMP | 2024-03-25 | 68.34 | °C | 68.00 | 40.00 | 9:00
| 2024-03-25 | LP2SCEGD | 3926633 | 858 | TURBINE LUBE HEADER TEMP | 2024-03-25 | 68.21 | °C | 68.00 | 40.00 | 8:00
| 2024-03-25 | LP2SCEGD | 3926632 | 858 | TURBINE LUBE HEADER TEMP | 2024-03-25 | 67.82 | °C | 68.00 | 40.00 | 7:00
| 2024-03-25 | LP2SCEGA | 3919886 | 858 | TURBINE LUBE HEADER TEMP | 2024-03-25 | 67.92 | °C | 68.00 | 40.00 | 6:00
| 2024-03-25 | LP2SCEGA | 3919885 | 858 | TURBINE LUBE HEADER TEMP | 2024-03-25 | 67.84 | °C | 68.00 | 40.00 | 5:00
| 2024-03-25 | LP2SCEGA | 3919884 | 858 | TURBINE LUBE HEADER TEMP | 2024-03-25 | 67.70 | °C | 68.00 | 40.00 | 4:00
| 2024-03-25 | LP2SCEGA | 3919883 | 858 | TURBINE LUBE HEADER TEMP | 2024-03-25 | 67.87 | °C | 68.00 | 40.00 | 3:00
| 2024-03-25 | LP2SCEGA | 3919882 | 858 | TURBINE LUBE HEADER TEMP | 2024-03-25 | 67.82 | °C | 68.00 | 40.00 | 2:00
| 2024-03-25 | LP2SCEGA | 3919881 | 858 | TURBINE LUBE HEADER TEMP | 2024-03-25 | 67.82 | °C | 68.00 | 40.00 | 1:00
| 2024-03-26 | LP2SCEGB | 3932710 | 1428 | ACTIVE LOAD OF UNIT#6 GENERATOR | 2024-03-25 | 20.41 | MW |  |  | 24:00
| 2024-03-26 | LP2SCEGB | 3932709 | 1428 | ACTIVE LOAD OF UNIT#6 GENERATOR | 2024-03-25 | 20.24 | MW |  |  | 23:00
| 2024-03-25 | LP2SCEGC | 3929777 | 1428 | ACTIVE LOAD OF UNIT#6 GENERATOR | 2024-03-25 | 20.44 | MW |  |  | 22:00
| 2024-03-25 | LP2SCEGC | 3929776 | 1428 | ACTIVE LOAD OF UNIT#6 GENERATOR | 2024-03-25 | 20.20 | MW |  |  | 21:00
| 2024-03-25 | LP2SCEGC | 3929775 | 1428 | ACTIVE LOAD OF UNIT#6 GENERATOR | 2024-03-25 | 20.24 | MW |  |  | 20:00
| 2024-03-25 | LP2SCEGC | 3929774 | 1428 | ACTIVE LOAD OF UNIT#6 GENERATOR | 2024-03-25 | 20.20 | MW |  |  | 19:00
| 2024-03-25 | LP2SCEGC | 3929773 | 1428 | ACTIVE LOAD OF UNIT#6 GENERATOR | 2024-03-25 | 20.06 | MW |  |  | 18:00
| 2024-03-25 | LP2SCEGC | 3929772 | 1428 | ACTIVE LOAD OF UNIT#6 GENERATOR | 2024-03-25 | 19.71 | MW |  |  | 17:00
| 2024-03-25 | LP2SCEGC | 3929771 | 1428 | ACTIVE LOAD OF UNIT#6 GENERATOR | 2024-03-25 | 19.77 | MW |  |  | 16:00
| 2024-03-25 | LP2SCEGC | 3929770 | 1428 | ACTIVE LOAD OF UNIT#6 GENERATOR | 2024-03-25 | 19.81 | MW |  |  | 15:00
| 2024-03-25 | LP2SCEGD | 3926647 | 1428 | ACTIVE LOAD OF UNIT#6 GENERATOR | 2024-03-25 | 19.64 | MW |  |  | 14:00
| 2024-03-25 | LP2SCEGD | 3926646 | 1428 | ACTIVE LOAD OF UNIT#6 GENERATOR | 2024-03-25 | 19.67 | MW |  |  | 13:00
| 2024-03-25 | LP2SCEGD | 3926645 | 1428 | ACTIVE LOAD OF UNIT#6 GENERATOR | 2024-03-25 | 19.93 | MW |  |  | 12:00
| 2024-03-25 | LP2SCEGD | 3926644 | 1428 | ACTIVE LOAD OF UNIT#6 GENERATOR | 2024-03-25 | 20.21 | MW |  |  | 11:00
| 2024-03-25 | LP2SCEGD | 3926643 | 1428 | ACTIVE LOAD OF UNIT#6 GENERATOR | 2024-03-25 | 20.36 | MW |  |  | 10:00
| 2024-03-25 | LP2SCEGD | 3926642 | 1428 | ACTIVE LOAD OF UNIT#6 GENERATOR | 2024-03-25 | 20.69 | MW |  |  | 9:00
| 2024-03-25 | LP2SCEGD | 3926641 | 1428 | ACTIVE LOAD OF UNIT#6 GENERATOR | 2024-03-25 | 20.37 | MW |  |  | 8:00
| 2024-03-25 | LP2SCEGD | 3926640 | 1428 | ACTIVE LOAD OF UNIT#6 GENERATOR | 2024-03-25 | 20.74 | MW |  |  | 7:00
| 2024-03-25 | LP2SCEGA | 3919894 | 1428 | ACTIVE LOAD OF UNIT#6 GENERATOR | 2024-03-25 | 20.72 | MW |  |  | 6:00
| 2024-03-25 | LP2SCEGA | 3919893 | 1428 | ACTIVE LOAD OF UNIT#6 GENERATOR | 2024-03-25 | 20.73 | MW |  |  | 5:00
| 2024-03-25 | LP2SCEGA | 3919892 | 1428 | ACTIVE LOAD OF UNIT#6 GENERATOR | 2024-03-25 | 20.69 | MW |  |  | 4:00
| 2024-03-25 | LP2SCEGA | 3919891 | 1428 | ACTIVE LOAD OF UNIT#6 GENERATOR | 2024-03-25 | 20.68 | MW |  |  | 3:00
| 2024-03-25 | LP2SCEGA | 3919890 | 1428 | ACTIVE LOAD OF UNIT#6 GENERATOR | 2024-03-25 | 20.65 | MW |  |  | 2:00
| 2024-03-25 | LP2SCEGA | 3919889 | 1428 | ACTIVE LOAD OF UNIT#6 GENERATOR | 2024-03-25 | 20.43 | MW |  |  | 1:00
| 2024-03-26 | LP2SCEGB | 3932718 | 1429 | REACTIVE LOAD OF UNIT#6 GENERATOR | 2024-03-25 | 1.67 | MVAR |  |  | 24:00
| 2024-03-26 | LP2SCEGB | 3932717 | 1429 | REACTIVE LOAD OF UNIT#6 GENERATOR | 2024-03-25 | 2.81 | MVAR |  |  | 23:00
| 2024-03-25 | LP2SCEGC | 3929785 | 1429 | REACTIVE LOAD OF UNIT#6 GENERATOR | 2024-03-25 | 2.30 | MVAR |  |  | 22:00
| 2024-03-25 | LP2SCEGC | 3929784 | 1429 | REACTIVE LOAD OF UNIT#6 GENERATOR | 2024-03-25 | 2.14 | MVAR |  |  | 21:00
| 2024-03-25 | LP2SCEGC | 3929783 | 1429 | REACTIVE LOAD OF UNIT#6 GENERATOR | 2024-03-25 | 2.04 | MVAR |  |  | 20:00
| 2024-03-25 | LP2SCEGC | 3929782 | 1429 | REACTIVE LOAD OF UNIT#6 GENERATOR | 2024-03-25 | 2.71 | MVAR |  |  | 19:00
| 2024-03-25 | LP2SCEGC | 3929781 | 1429 | REACTIVE LOAD OF UNIT#6 GENERATOR | 2024-03-25 | 3.28 | MVAR |  |  | 18:00
| 2024-03-25 | LP2SCEGC | 3929780 | 1429 | REACTIVE LOAD OF UNIT#6 GENERATOR | 2024-03-25 | 3.09 | MVAR |  |  | 17:00
| 2024-03-25 | LP2SCEGC | 3929779 | 1429 | REACTIVE LOAD OF UNIT#6 GENERATOR | 2024-03-25 | 2.80 | MVAR |  |  | 16:00
| 2024-03-25 | LP2SCEGC | 3929778 | 1429 | REACTIVE LOAD OF UNIT#6 GENERATOR | 2024-03-25 | 1.47 | MVAR |  |  | 15:00
| 2024-03-25 | LP2SCEGD | 3926655 | 1429 | REACTIVE LOAD OF UNIT#6 GENERATOR | 2024-03-25 | 1.47 | MVAR |  |  | 14:00
| 2024-03-25 | LP2SCEGD | 3926654 | 1429 | REACTIVE LOAD OF UNIT#6 GENERATOR | 2024-03-25 | 1.56 | MVAR |  |  | 13:00
| 2024-03-25 | LP2SCEGD | 3926653 | 1429 | REACTIVE LOAD OF UNIT#6 GENERATOR | 2024-03-25 | 2.23 | MVAR |  |  | 12:00
| 2024-03-25 | LP2SCEGD | 3926652 | 1429 | REACTIVE LOAD OF UNIT#6 GENERATOR | 2024-03-25 | 2.14 | MVAR |  |  | 11:00
| 2024-03-25 | LP2SCEGD | 3926651 | 1429 | REACTIVE LOAD OF UNIT#6 GENERATOR | 2024-03-25 | 2.33 | MVAR |  |  | 10:00
| 2024-03-25 | LP2SCEGD | 3926650 | 1429 | REACTIVE LOAD OF UNIT#6 GENERATOR | 2024-03-25 | 2.51 | MVAR |  |  | 9:00
| 2024-03-25 | LP2SCEGD | 3926649 | 1429 | REACTIVE LOAD OF UNIT#6 GENERATOR | 2024-03-25 | 1.76 | MVAR |  |  | 8:00
| 2024-03-25 | LP2SCEGD | 3926648 | 1429 | REACTIVE LOAD OF UNIT#6 GENERATOR | 2024-03-25 | 4.34 | MVAR |  |  | 7:00
| 2024-03-25 | LP2SCEGA | 3919902 | 1429 | REACTIVE LOAD OF UNIT#6 GENERATOR | 2024-03-25 | 4.05 | MVAR |  |  | 6:00
| 2024-03-25 | LP2SCEGA | 3919901 | 1429 | REACTIVE LOAD OF UNIT#6 GENERATOR | 2024-03-25 | 2.81 | MVAR |  |  | 5:00
| 2024-03-25 | LP2SCEGA | 3919900 | 1429 | REACTIVE LOAD OF UNIT#6 GENERATOR | 2024-03-25 | 2.91 | MVAR |  |  | 4:00
| 2024-03-25 | LP2SCEGA | 3919899 | 1429 | REACTIVE LOAD OF UNIT#6 GENERATOR | 2024-03-25 | 3.01 | MVAR |  |  | 3:00
| 2024-03-25 | LP2SCEGA | 3919898 | 1429 | REACTIVE LOAD OF UNIT#6 GENERATOR | 2024-03-25 | 2.14 | MVAR |  |  | 2:00
| 2024-03-25 | LP2SCEGA | 3919897 | 1429 | REACTIVE LOAD OF UNIT#6 GENERATOR | 2024-03-25 | 1.98 | MVAR |  |  | 1:00
| 2024-03-26 | LP2SCEGB | 3932726 | 1430 | GENERATOR VOLTGE R-Y OF UNIT#6 GENERATOR | 2024-03-25 | 10.90 | kV |  |  | 24:00
| 2024-03-26 | LP2SCEGB | 3932725 | 1430 | GENERATOR VOLTGE R-Y OF UNIT#6 GENERATOR | 2024-03-25 | 10.90 | kV |  |  | 23:00
| 2024-03-25 | LP2SCEGC | 3929793 | 1430 | GENERATOR VOLTGE R-Y OF UNIT#6 GENERATOR | 2024-03-25 | 10.90 | kV |  |  | 22:00
| 2024-03-25 | LP2SCEGC | 3929792 | 1430 | GENERATOR VOLTGE R-Y OF UNIT#6 GENERATOR | 2024-03-25 | 10.90 | kV |  |  | 21:00
| 2024-03-25 | LP2SCEGC | 3929791 | 1430 | GENERATOR VOLTGE R-Y OF UNIT#6 GENERATOR | 2024-03-25 | 10.90 | kV |  |  | 20:00
| 2024-03-25 | LP2SCEGC | 3929790 | 1430 | GENERATOR VOLTGE R-Y OF UNIT#6 GENERATOR | 2024-03-25 | 10.90 | kV |  |  | 19:00
| 2024-03-25 | LP2SCEGC | 3929789 | 1430 | GENERATOR VOLTGE R-Y OF UNIT#6 GENERATOR | 2024-03-25 | 10.90 | kV |  |  | 18:00
| 2024-03-25 | LP2SCEGC | 3929788 | 1430 | GENERATOR VOLTGE R-Y OF UNIT#6 GENERATOR | 2024-03-25 | 10.90 | kV |  |  | 17:00
| 2024-03-25 | LP2SCEGC | 3929787 | 1430 | GENERATOR VOLTGE R-Y OF UNIT#6 GENERATOR | 2024-03-25 | 11.00 | kV |  |  | 16:00
| 2024-03-25 | LP2SCEGC | 3929786 | 1430 | GENERATOR VOLTGE R-Y OF UNIT#6 GENERATOR | 2024-03-25 | 11.00 | kV |  |  | 15:00
| 2024-03-25 | LP2SCEGD | 3926663 | 1430 | GENERATOR VOLTGE R-Y OF UNIT#6 GENERATOR | 2024-03-25 | 10.90 | kV |  |  | 14:00
| 2024-03-25 | LP2SCEGD | 3926662 | 1430 | GENERATOR VOLTGE R-Y OF UNIT#6 GENERATOR | 2024-03-25 | 10.90 | kV |  |  | 13:00
| 2024-03-25 | LP2SCEGD | 3926661 | 1430 | GENERATOR VOLTGE R-Y OF UNIT#6 GENERATOR | 2024-03-25 | 10.90 | kV |  |  | 12:00
| 2024-03-25 | LP2SCEGD | 3926660 | 1430 | GENERATOR VOLTGE R-Y OF UNIT#6 GENERATOR | 2024-03-25 | 10.90 | kV |  |  | 11:00
| 2024-03-25 | LP2SCEGD | 3926659 | 1430 | GENERATOR VOLTGE R-Y OF UNIT#6 GENERATOR | 2024-03-25 | 10.90 | kV |  |  | 10:00
| 2024-03-25 | LP2SCEGD | 3926658 | 1430 | GENERATOR VOLTGE R-Y OF UNIT#6 GENERATOR | 2024-03-25 | 11.00 | kV |  |  | 9:00
| 2024-03-25 | LP2SCEGD | 3926657 | 1430 | GENERATOR VOLTGE R-Y OF UNIT#6 GENERATOR | 2024-03-25 | 11.10 | kV |  |  | 8:00
| 2024-03-25 | LP2SCEGD | 3926656 | 1430 | GENERATOR VOLTGE R-Y OF UNIT#6 GENERATOR | 2024-03-25 | 11.10 | kV |  |  | 7:00
| 2024-03-25 | LP2SCEGA | 3919910 | 1430 | GENERATOR VOLTGE R-Y OF UNIT#6 GENERATOR | 2024-03-25 | 11.20 | kV |  |  | 6:00
| 2024-03-25 | LP2SCEGA | 3919909 | 1430 | GENERATOR VOLTGE R-Y OF UNIT#6 GENERATOR | 2024-03-25 | 11.20 | kV |  |  | 5:00
| 2024-03-25 | LP2SCEGA | 3919908 | 1430 | GENERATOR VOLTGE R-Y OF UNIT#6 GENERATOR | 2024-03-25 | 11.20 | kV |  |  | 4:00
| 2024-03-25 | LP2SCEGA | 3919907 | 1430 | GENERATOR VOLTGE R-Y OF UNIT#6 GENERATOR | 2024-03-25 | 11.20 | kV |  |  | 3:00
| 2024-03-25 | LP2SCEGA | 3919906 | 1430 | GENERATOR VOLTGE R-Y OF UNIT#6 GENERATOR | 2024-03-25 | 11.20 | kV |  |  | 2:00
| 2024-03-25 | LP2SCEGA | 3919905 | 1430 | GENERATOR VOLTGE R-Y OF UNIT#6 GENERATOR | 2024-03-25 | 11.10 | kV |  |  | 1:00
| 2024-03-26 | LP2SCEGB | 3932734 | 1431 | GENERATOR VOLTGE Y-B OF UNIT#6 GENERATOR | 2024-03-25 | 10.80 | kV |  |  | 24:00
| 2024-03-26 | LP2SCEGB | 3932733 | 1431 | GENERATOR VOLTGE Y-B OF UNIT#6 GENERATOR | 2024-03-25 | 10.80 | kV |  |  | 23:00
| 2024-03-25 | LP2SCEGC | 3929801 | 1431 | GENERATOR VOLTGE Y-B OF UNIT#6 GENERATOR | 2024-03-25 | 10.80 | kV |  |  | 22:00
| 2024-03-25 | LP2SCEGC | 3929800 | 1431 | GENERATOR VOLTGE Y-B OF UNIT#6 GENERATOR | 2024-03-25 | 10.80 | kV |  |  | 21:00
| 2024-03-25 | LP2SCEGC | 3929799 | 1431 | GENERATOR VOLTGE Y-B OF UNIT#6 GENERATOR | 2024-03-25 | 10.70 | kV |  |  | 20:00
| 2024-03-25 | LP2SCEGC | 3929798 | 1431 | GENERATOR VOLTGE Y-B OF UNIT#6 GENERATOR | 2024-03-25 | 10.70 | kV |  |  | 19:00
| 2024-03-25 | LP2SCEGC | 3929797 | 1431 | GENERATOR VOLTGE Y-B OF UNIT#6 GENERATOR | 2024-03-25 | 10.80 | kV |  |  | 18:00
| 2024-03-25 | LP2SCEGC | 3929796 | 1431 | GENERATOR VOLTGE Y-B OF UNIT#6 GENERATOR | 2024-03-25 | 10.80 | kV |  |  | 17:00
| 2024-03-25 | LP2SCEGC | 3929795 | 1431 | GENERATOR VOLTGE Y-B OF UNIT#6 GENERATOR | 2024-03-25 | 10.80 | kV |  |  | 16:00
| 2024-03-25 | LP2SCEGC | 3929794 | 1431 | GENERATOR VOLTGE Y-B OF UNIT#6 GENERATOR | 2024-03-25 | 10.80 | kV |  |  | 15:00
| 2024-03-25 | LP2SCEGD | 3926671 | 1431 | GENERATOR VOLTGE Y-B OF UNIT#6 GENERATOR | 2024-03-25 | 10.90 | kV |  |  | 14:00
| 2024-03-25 | LP2SCEGD | 3926670 | 1431 | GENERATOR VOLTGE Y-B OF UNIT#6 GENERATOR | 2024-03-25 | 10.90 | kV |  |  | 13:00
| 2024-03-25 | LP2SCEGD | 3926669 | 1431 | GENERATOR VOLTGE Y-B OF UNIT#6 GENERATOR | 2024-03-25 | 10.80 | kV |  |  | 12:00
| 2024-03-25 | LP2SCEGD | 3926668 | 1431 | GENERATOR VOLTGE Y-B OF UNIT#6 GENERATOR | 2024-03-25 | 10.80 | kV |  |  | 11:00
| 2024-03-25 | LP2SCEGD | 3926667 | 1431 | GENERATOR VOLTGE Y-B OF UNIT#6 GENERATOR | 2024-03-25 | 11.00 | kV |  |  | 10:00
| 2024-03-25 | LP2SCEGD | 3926666 | 1431 | GENERATOR VOLTGE Y-B OF UNIT#6 GENERATOR | 2024-03-25 | 11.00 | kV |  |  | 9:00
| 2024-03-25 | LP2SCEGD | 3926665 | 1431 | GENERATOR VOLTGE Y-B OF UNIT#6 GENERATOR | 2024-03-25 | 11.10 | kV |  |  | 8:00
| 2024-03-25 | LP2SCEGD | 3926664 | 1431 | GENERATOR VOLTGE Y-B OF UNIT#6 GENERATOR | 2024-03-25 | 11.10 | kV |  |  | 7:00
| 2024-03-25 | LP2SCEGA | 3919918 | 1431 | GENERATOR VOLTGE Y-B OF UNIT#6 GENERATOR | 2024-03-25 | 11.20 | kV |  |  | 6:00
| 2024-03-25 | LP2SCEGA | 3919917 | 1431 | GENERATOR VOLTGE Y-B OF UNIT#6 GENERATOR | 2024-03-25 | 11.20 | kV |  |  | 5:00
| 2024-03-25 | LP2SCEGA | 3919916 | 1431 | GENERATOR VOLTGE Y-B OF UNIT#6 GENERATOR | 2024-03-25 | 11.20 | kV |  |  | 4:00
| 2024-03-25 | LP2SCEGA | 3919915 | 1431 | GENERATOR VOLTGE Y-B OF UNIT#6 GENERATOR | 2024-03-25 | 11.20 | kV |  |  | 3:00
| 2024-03-25 | LP2SCEGA | 3919914 | 1431 | GENERATOR VOLTGE Y-B OF UNIT#6 GENERATOR | 2024-03-25 | 11.10 | kV |  |  | 2:00
| 2024-03-25 | LP2SCEGA | 3919913 | 1431 | GENERATOR VOLTGE Y-B OF UNIT#6 GENERATOR | 2024-03-25 | 11.00 | kV |  |  | 1:00
| 2024-03-26 | LP2SCEGB | 3932742 | 1432 | GENERATOR VOLTGE B-R OF UNIT#6 GENERATOR | 2024-03-25 | 10.90 | kV |  |  | 24:00
| 2024-03-26 | LP2SCEGB | 3932741 | 1432 | GENERATOR VOLTGE B-R OF UNIT#6 GENERATOR | 2024-03-25 | 10.90 | kV |  |  | 23:00
| 2024-03-25 | LP2SCEGC | 3929809 | 1432 | GENERATOR VOLTGE B-R OF UNIT#6 GENERATOR | 2024-03-25 | 10.90 | kV |  |  | 22:00
| 2024-03-25 | LP2SCEGC | 3929808 | 1432 | GENERATOR VOLTGE B-R OF UNIT#6 GENERATOR | 2024-03-25 | 10.90 | kV |  |  | 21:00
| 2024-03-25 | LP2SCEGC | 3929807 | 1432 | GENERATOR VOLTGE B-R OF UNIT#6 GENERATOR | 2024-03-25 | 10.94 | kV |  |  | 20:00
| 2024-03-25 | LP2SCEGC | 3929806 | 1432 | GENERATOR VOLTGE B-R OF UNIT#6 GENERATOR | 2024-03-25 | 10.94 | kV |  |  | 19:00
| 2024-03-25 | LP2SCEGC | 3929805 | 1432 | GENERATOR VOLTGE B-R OF UNIT#6 GENERATOR | 2024-03-25 | 10.94 | kV |  |  | 18:00
| 2024-03-25 | LP2SCEGC | 3929804 | 1432 | GENERATOR VOLTGE B-R OF UNIT#6 GENERATOR | 2024-03-25 | 10.90 | kV |  |  | 17:00
| 2024-03-25 | LP2SCEGC | 3929803 | 1432 | GENERATOR VOLTGE B-R OF UNIT#6 GENERATOR | 2024-03-25 | 10.90 | kV |  |  | 16:00
| 2024-03-25 | LP2SCEGC | 3929802 | 1432 | GENERATOR VOLTGE B-R OF UNIT#6 GENERATOR | 2024-03-25 | 10.80 | kV |  |  | 15:00
| 2024-03-25 | LP2SCEGD | 3926679 | 1432 | GENERATOR VOLTGE B-R OF UNIT#6 GENERATOR | 2024-03-25 | 11.00 | kV |  |  | 14:00
| 2024-03-25 | LP2SCEGD | 3926678 | 1432 | GENERATOR VOLTGE B-R OF UNIT#6 GENERATOR | 2024-03-25 | 11.00 | kV |  |  | 13:00
| 2024-03-25 | LP2SCEGD | 3926677 | 1432 | GENERATOR VOLTGE B-R OF UNIT#6 GENERATOR | 2024-03-25 | 10.90 | kV |  |  | 12:00
| 2024-03-25 | LP2SCEGD | 3926676 | 1432 | GENERATOR VOLTGE B-R OF UNIT#6 GENERATOR | 2024-03-25 | 10.90 | kV |  |  | 11:00
| 2024-03-25 | LP2SCEGD | 3926675 | 1432 | GENERATOR VOLTGE B-R OF UNIT#6 GENERATOR | 2024-03-25 | 11.00 | kV |  |  | 10:00
| 2024-03-25 | LP2SCEGD | 3926674 | 1432 | GENERATOR VOLTGE B-R OF UNIT#6 GENERATOR | 2024-03-25 | 11.00 | kV |  |  | 9:00
| 2024-03-25 | LP2SCEGD | 3926673 | 1432 | GENERATOR VOLTGE B-R OF UNIT#6 GENERATOR | 2024-03-25 | 11.10 | kV |  |  | 8:00
| 2024-03-25 | LP2SCEGD | 3926672 | 1432 | GENERATOR VOLTGE B-R OF UNIT#6 GENERATOR | 2024-03-25 | 11.10 | kV |  |  | 7:00
| 2024-03-25 | LP2SCEGA | 3919926 | 1432 | GENERATOR VOLTGE B-R OF UNIT#6 GENERATOR | 2024-03-25 | 11.20 | kV |  |  | 6:00
| 2024-03-25 | LP2SCEGA | 3919925 | 1432 | GENERATOR VOLTGE B-R OF UNIT#6 GENERATOR | 2024-03-25 | 11.20 | kV |  |  | 5:00
| 2024-03-25 | LP2SCEGA | 3919924 | 1432 | GENERATOR VOLTGE B-R OF UNIT#6 GENERATOR | 2024-03-25 | 11.20 | kV |  |  | 4:00
| 2024-03-25 | LP2SCEGA | 3919923 | 1432 | GENERATOR VOLTGE B-R OF UNIT#6 GENERATOR | 2024-03-25 | 11.20 | kV |  |  | 3:00
| 2024-03-25 | LP2SCEGA | 3919922 | 1432 | GENERATOR VOLTGE B-R OF UNIT#6 GENERATOR | 2024-03-25 | 11.20 | kV |  |  | 2:00
| 2024-03-25 | LP2SCEGA | 3919921 | 1432 | GENERATOR VOLTGE B-R OF UNIT#6 GENERATOR | 2024-03-25 | 11.10 | kV |  |  | 1:00
| 2024-03-26 | LP2SCEGB | 3932750 | 1433 | CURRENT R-PH OF UNIT#6 GENERATOR | 2024-03-25 | 1070.00 | A |  |  | 24:00
| 2024-03-26 | LP2SCEGB | 3932749 | 1433 | CURRENT R-PH OF UNIT#6 GENERATOR | 2024-03-25 | 1070.00 | A |  |  | 23:00
| 2024-03-25 | LP2SCEGC | 3929817 | 1433 | CURRENT R-PH OF UNIT#6 GENERATOR | 2024-03-25 | 1100.00 | A |  |  | 22:00
| 2024-03-25 | LP2SCEGC | 3929816 | 1433 | CURRENT R-PH OF UNIT#6 GENERATOR | 2024-03-25 | 1100.00 | A |  |  | 21:00
| 2024-03-25 | LP2SCEGC | 3929815 | 1433 | CURRENT R-PH OF UNIT#6 GENERATOR | 2024-03-25 | 1100.00 | A |  |  | 20:00
| 2024-03-25 | LP2SCEGC | 3929814 | 1433 | CURRENT R-PH OF UNIT#6 GENERATOR | 2024-03-25 | 1100.00 | A |  |  | 19:00
| 2024-03-25 | LP2SCEGC | 3929813 | 1433 | CURRENT R-PH OF UNIT#6 GENERATOR | 2024-03-25 | 1100.00 | A |  |  | 18:00
| 2024-03-25 | LP2SCEGC | 3929812 | 1433 | CURRENT R-PH OF UNIT#6 GENERATOR | 2024-03-25 | 1100.00 | A |  |  | 17:00
| 2024-03-25 | LP2SCEGC | 3929811 | 1433 | CURRENT R-PH OF UNIT#6 GENERATOR | 2024-03-25 | 1050.00 | A |  |  | 16:00
| 2024-03-25 | LP2SCEGC | 3929810 | 1433 | CURRENT R-PH OF UNIT#6 GENERATOR | 2024-03-25 | 1050.00 | A |  |  | 15:00
| 2024-03-25 | LP2SCEGD | 3926687 | 1433 | CURRENT R-PH OF UNIT#6 GENERATOR | 2024-03-25 | 1100.00 | A |  |  | 14:00
| 2024-03-25 | LP2SCEGD | 3926686 | 1433 | CURRENT R-PH OF UNIT#6 GENERATOR | 2024-03-25 | 1100.00 | A |  |  | 13:00
| 2024-03-25 | LP2SCEGD | 3926685 | 1433 | CURRENT R-PH OF UNIT#6 GENERATOR | 2024-03-25 | 1130.00 | A |  |  | 12:00
| 2024-03-25 | LP2SCEGD | 3926684 | 1433 | CURRENT R-PH OF UNIT#6 GENERATOR | 2024-03-25 | 1130.00 | A |  |  | 11:00
| 2024-03-25 | LP2SCEGD | 3926683 | 1433 | CURRENT R-PH OF UNIT#6 GENERATOR | 2024-03-25 | 1150.00 | A |  |  | 10:00
| 2024-03-25 | LP2SCEGD | 3926682 | 1433 | CURRENT R-PH OF UNIT#6 GENERATOR | 2024-03-25 | 1150.00 | A |  |  | 9:00
| 2024-03-25 | LP2SCEGD | 3926681 | 1433 | CURRENT R-PH OF UNIT#6 GENERATOR | 2024-03-25 | 1100.00 | A |  |  | 8:00
| 2024-03-25 | LP2SCEGD | 3926680 | 1433 | CURRENT R-PH OF UNIT#6 GENERATOR | 2024-03-25 | 1100.00 | A |  |  | 7:00
| 2024-03-25 | LP2SCEGA | 3919934 | 1433 | CURRENT R-PH OF UNIT#6 GENERATOR | 2024-03-25 | 1100.00 | A |  |  | 6:00
| 2024-03-25 | LP2SCEGA | 3919933 | 1433 | CURRENT R-PH OF UNIT#6 GENERATOR | 2024-03-25 | 1100.00 | A |  |  | 5:00
| 2024-03-25 | LP2SCEGA | 3919932 | 1433 | CURRENT R-PH OF UNIT#6 GENERATOR | 2024-03-25 | 1100.00 | A |  |  | 4:00
| 2024-03-25 | LP2SCEGA | 3919931 | 1433 | CURRENT R-PH OF UNIT#6 GENERATOR | 2024-03-25 | 1100.00 | A |  |  | 3:00
| 2024-03-25 | LP2SCEGA | 3919930 | 1433 | CURRENT R-PH OF UNIT#6 GENERATOR | 2024-03-25 | 1110.00 | A |  |  | 2:00
| 2024-03-25 | LP2SCEGA | 3919929 | 1433 | CURRENT R-PH OF UNIT#6 GENERATOR | 2024-03-25 | 1120.00 | A |  |  | 1:00
| 2024-03-26 | LP2SCEGB | 3932758 | 1434 | CURRENT Y-PH OF UNIT#6 GENERATOR | 2024-03-25 | 1130.00 | A |  |  | 24:00
| 2024-03-26 | LP2SCEGB | 3932757 | 1434 | CURRENT Y-PH OF UNIT#6 GENERATOR | 2024-03-25 | 1130.00 | A |  |  | 23:00
| 2024-03-25 | LP2SCEGC | 3929825 | 1434 | CURRENT Y-PH OF UNIT#6 GENERATOR | 2024-03-25 | 1150.00 | A |  |  | 22:00
| 2024-03-25 | LP2SCEGC | 3929824 | 1434 | CURRENT Y-PH OF UNIT#6 GENERATOR | 2024-03-25 | 1150.00 | A |  |  | 21:00
| 2024-03-25 | LP2SCEGC | 3929823 | 1434 | CURRENT Y-PH OF UNIT#6 GENERATOR | 2024-03-25 | 1150.00 | A |  |  | 20:00
| 2024-03-25 | LP2SCEGC | 3929822 | 1434 | CURRENT Y-PH OF UNIT#6 GENERATOR | 2024-03-25 | 1160.00 | A |  |  | 19:00
| 2024-03-25 | LP2SCEGC | 3929821 | 1434 | CURRENT Y-PH OF UNIT#6 GENERATOR | 2024-03-25 | 1150.00 | A |  |  | 18:00
| 2024-03-25 | LP2SCEGC | 3929820 | 1434 | CURRENT Y-PH OF UNIT#6 GENERATOR | 2024-03-25 | 1150.00 | A |  |  | 17:00
| 2024-03-25 | LP2SCEGC | 3929819 | 1434 | CURRENT Y-PH OF UNIT#6 GENERATOR | 2024-03-25 | 1100.00 | A |  |  | 16:00
| 2024-03-25 | LP2SCEGC | 3929818 | 1434 | CURRENT Y-PH OF UNIT#6 GENERATOR | 2024-03-25 | 1100.00 | A |  |  | 15:00
| 2024-03-25 | LP2SCEGD | 3926695 | 1434 | CURRENT Y-PH OF UNIT#6 GENERATOR | 2024-03-25 | 1150.00 | A |  |  | 14:00
| 2024-03-25 | LP2SCEGD | 3926694 | 1434 | CURRENT Y-PH OF UNIT#6 GENERATOR | 2024-03-25 | 1150.00 | A |  |  | 13:00
| 2024-03-25 | LP2SCEGD | 3926693 | 1434 | CURRENT Y-PH OF UNIT#6 GENERATOR | 2024-03-25 | 1180.00 | A |  |  | 12:00
| 2024-03-25 | LP2SCEGD | 3926692 | 1434 | CURRENT Y-PH OF UNIT#6 GENERATOR | 2024-03-25 | 1180.00 | A |  |  | 11:00
| 2024-03-25 | LP2SCEGD | 3926691 | 1434 | CURRENT Y-PH OF UNIT#6 GENERATOR | 2024-03-25 | 1210.00 | A |  |  | 10:00
| 2024-03-25 | LP2SCEGD | 3926690 | 1434 | CURRENT Y-PH OF UNIT#6 GENERATOR | 2024-03-25 | 1210.00 | A |  |  | 9:00
| 2024-03-25 | LP2SCEGD | 3926689 | 1434 | CURRENT Y-PH OF UNIT#6 GENERATOR | 2024-03-25 | 1160.00 | A |  |  | 8:00
| 2024-03-25 | LP2SCEGD | 3926688 | 1434 | CURRENT Y-PH OF UNIT#6 GENERATOR | 2024-03-25 | 1160.00 | A |  |  | 7:00
| 2024-03-25 | LP2SCEGA | 3919942 | 1434 | CURRENT Y-PH OF UNIT#6 GENERATOR | 2024-03-25 | 1150.00 | A |  |  | 6:00
| 2024-03-25 | LP2SCEGA | 3919941 | 1434 | CURRENT Y-PH OF UNIT#6 GENERATOR | 2024-03-25 | 1150.00 | A |  |  | 5:00
| 2024-03-25 | LP2SCEGA | 3919940 | 1434 | CURRENT Y-PH OF UNIT#6 GENERATOR | 2024-03-25 | 1150.00 | A |  |  | 4:00
| 2024-03-25 | LP2SCEGA | 3919939 | 1434 | CURRENT Y-PH OF UNIT#6 GENERATOR | 2024-03-25 | 1150.00 | A |  |  | 3:00
| 2024-03-25 | LP2SCEGA | 3919938 | 1434 | CURRENT Y-PH OF UNIT#6 GENERATOR | 2024-03-25 | 1160.00 | A |  |  | 2:00
| 2024-03-25 | LP2SCEGA | 3919937 | 1434 | CURRENT Y-PH OF UNIT#6 GENERATOR | 2024-03-25 | 1160.00 | A |  |  | 1:00
| 2024-03-26 | LP2SCEGB | 3932766 | 1435 | CURRENT B-PH OF UNIT#6 GENERATOR | 2024-03-25 | 1130.00 | A |  |  | 24:00
| 2024-03-26 | LP2SCEGB | 3932765 | 1435 | CURRENT B-PH OF UNIT#6 GENERATOR | 2024-03-25 | 1130.00 | A |  |  | 23:00
| 2024-03-25 | LP2SCEGC | 3929833 | 1435 | CURRENT B-PH OF UNIT#6 GENERATOR | 2024-03-25 | 1150.00 | A |  |  | 22:00
| 2024-03-25 | LP2SCEGC | 3929832 | 1435 | CURRENT B-PH OF UNIT#6 GENERATOR | 2024-03-25 | 1150.00 | A |  |  | 21:00
| 2024-03-25 | LP2SCEGC | 3929831 | 1435 | CURRENT B-PH OF UNIT#6 GENERATOR | 2024-03-25 | 1150.00 | A |  |  | 20:00
| 2024-03-25 | LP2SCEGC | 3929830 | 1435 | CURRENT B-PH OF UNIT#6 GENERATOR | 2024-03-25 | 1170.00 | A |  |  | 19:00
| 2024-03-25 | LP2SCEGC | 3929829 | 1435 | CURRENT B-PH OF UNIT#6 GENERATOR | 2024-03-25 | 1150.00 | A |  |  | 18:00
| 2024-03-25 | LP2SCEGC | 3929828 | 1435 | CURRENT B-PH OF UNIT#6 GENERATOR | 2024-03-25 | 1150.00 | A |  |  | 17:00
| 2024-03-25 | LP2SCEGC | 3929827 | 1435 | CURRENT B-PH OF UNIT#6 GENERATOR | 2024-03-25 | 1100.00 | A |  |  | 16:00
| 2024-03-25 | LP2SCEGC | 3929826 | 1435 | CURRENT B-PH OF UNIT#6 GENERATOR | 2024-03-25 | 1100.00 | A |  |  | 15:00
| 2024-03-25 | LP2SCEGD | 3926703 | 1435 | CURRENT B-PH OF UNIT#6 GENERATOR | 2024-03-25 | 1160.00 | A |  |  | 14:00
| 2024-03-25 | LP2SCEGD | 3926702 | 1435 | CURRENT B-PH OF UNIT#6 GENERATOR | 2024-03-25 | 1160.00 | A |  |  | 13:00
| 2024-03-25 | LP2SCEGD | 3926701 | 1435 | CURRENT B-PH OF UNIT#6 GENERATOR | 2024-03-25 | 1200.00 | A |  |  | 12:00
| 2024-03-25 | LP2SCEGD | 3926700 | 1435 | CURRENT B-PH OF UNIT#6 GENERATOR | 2024-03-25 | 1200.00 | A |  |  | 11:00
| 2024-03-25 | LP2SCEGD | 3926699 | 1435 | CURRENT B-PH OF UNIT#6 GENERATOR | 2024-03-25 | 1210.00 | A |  |  | 10:00
| 2024-03-25 | LP2SCEGD | 3926698 | 1435 | CURRENT B-PH OF UNIT#6 GENERATOR | 2024-03-25 | 1200.00 | A |  |  | 9:00
| 2024-03-25 | LP2SCEGD | 3926697 | 1435 | CURRENT B-PH OF UNIT#6 GENERATOR | 2024-03-25 | 1190.00 | A |  |  | 8:00
| 2024-03-25 | LP2SCEGD | 3926696 | 1435 | CURRENT B-PH OF UNIT#6 GENERATOR | 2024-03-25 | 1190.00 | A |  |  | 7:00
| 2024-03-25 | LP2SCEGA | 3919950 | 1435 | CURRENT B-PH OF UNIT#6 GENERATOR | 2024-03-25 | 1190.00 | A |  |  | 6:00
| 2024-03-25 | LP2SCEGA | 3919949 | 1435 | CURRENT B-PH OF UNIT#6 GENERATOR | 2024-03-25 | 1190.00 | A |  |  | 5:00
| 2024-03-25 | LP2SCEGA | 3919948 | 1435 | CURRENT B-PH OF UNIT#6 GENERATOR | 2024-03-25 | 1160.00 | A |  |  | 4:00
| 2024-03-25 | LP2SCEGA | 3919947 | 1435 | CURRENT B-PH OF UNIT#6 GENERATOR | 2024-03-25 | 1160.00 | A |  |  | 3:00
| 2024-03-25 | LP2SCEGA | 3919946 | 1435 | CURRENT B-PH OF UNIT#6 GENERATOR | 2024-03-25 | 1160.00 | A |  |  | 2:00
| 2024-03-25 | LP2SCEGA | 3919945 | 1435 | CURRENT B-PH OF UNIT#6 GENERATOR | 2024-03-25 | 1170.00 | A |  |  | 1:00
| 2024-03-26 | LP2SCEGB | 3932790 | 1436 | GEN TOOTH-1 OF UNIT#6 GENERATOR | 2024-03-25 | 66.00 | °C |  |  | 24:00
| 2024-03-26 | LP2SCEGB | 3932789 | 1436 | GEN TOOTH-1 OF UNIT#6 GENERATOR | 2024-03-25 | 66.00 | °C |  |  | 23:00
| 2024-03-25 | LP2SCEGC | 3929857 | 1436 | GEN TOOTH-1 OF UNIT#6 GENERATOR | 2024-03-25 | 67.00 | °C |  |  | 22:00
| 2024-03-25 | LP2SCEGC | 3929856 | 1436 | GEN TOOTH-1 OF UNIT#6 GENERATOR | 2024-03-25 | 68.00 | °C |  |  | 21:00
| 2024-03-25 | LP2SCEGC | 3929855 | 1436 | GEN TOOTH-1 OF UNIT#6 GENERATOR | 2024-03-25 | 68.00 | °C |  |  | 20:00
| 2024-03-25 | LP2SCEGC | 3929854 | 1436 | GEN TOOTH-1 OF UNIT#6 GENERATOR | 2024-03-25 | 69.00 | °C |  |  | 19:00
| 2024-03-25 | LP2SCEGC | 3929853 | 1436 | GEN TOOTH-1 OF UNIT#6 GENERATOR | 2024-03-25 | 69.00 | °C |  |  | 18:00
| 2024-03-25 | LP2SCEGC | 3929852 | 1436 | GEN TOOTH-1 OF UNIT#6 GENERATOR | 2024-03-25 | 69.00 | °C |  |  | 17:00
| 2024-03-25 | LP2SCEGC | 3929851 | 1436 | GEN TOOTH-1 OF UNIT#6 GENERATOR | 2024-03-25 | 69.00 | °C |  |  | 16:00
| 2024-03-25 | LP2SCEGC | 3929850 | 1436 | GEN TOOTH-1 OF UNIT#6 GENERATOR | 2024-03-25 | 69.00 | °C |  |  | 15:00
| 2024-03-25 | LP2SCEGD | 3926727 | 1436 | GEN TOOTH-1 OF UNIT#6 GENERATOR | 2024-03-25 | 67.00 | °C |  |  | 14:00
| 2024-03-25 | LP2SCEGD | 3926726 | 1436 | GEN TOOTH-1 OF UNIT#6 GENERATOR | 2024-03-25 | 67.00 | °C |  |  | 13:00
| 2024-03-25 | LP2SCEGD | 3926725 | 1436 | GEN TOOTH-1 OF UNIT#6 GENERATOR | 2024-03-25 | 66.00 | °C |  |  | 12:00
| 2024-03-25 | LP2SCEGD | 3926724 | 1436 | GEN TOOTH-1 OF UNIT#6 GENERATOR | 2024-03-25 | 66.00 | °C |  |  | 11:00
| 2024-03-25 | LP2SCEGD | 3926723 | 1436 | GEN TOOTH-1 OF UNIT#6 GENERATOR | 2024-03-25 | 64.00 | °C |  |  | 10:00
| 2024-03-25 | LP2SCEGD | 3926722 | 1436 | GEN TOOTH-1 OF UNIT#6 GENERATOR | 2024-03-25 | 63.00 | °C |  |  | 9:00
| 2024-03-25 | LP2SCEGD | 3926721 | 1436 | GEN TOOTH-1 OF UNIT#6 GENERATOR | 2024-03-25 | 63.00 | °C |  |  | 8:00
| 2024-03-25 | LP2SCEGD | 3926720 | 1436 | GEN TOOTH-1 OF UNIT#6 GENERATOR | 2024-03-25 | 63.00 | °C |  |  | 7:00
| 2024-03-25 | LP2SCEGA | 3919974 | 1436 | GEN TOOTH-1 OF UNIT#6 GENERATOR | 2024-03-25 | 61.00 | °C |  |  | 6:00
| 2024-03-25 | LP2SCEGA | 3919973 | 1436 | GEN TOOTH-1 OF UNIT#6 GENERATOR | 2024-03-25 | 61.00 | °C |  |  | 5:00
| 2024-03-25 | LP2SCEGA | 3919972 | 1436 | GEN TOOTH-1 OF UNIT#6 GENERATOR | 2024-03-25 | 61.00 | °C |  |  | 4:00
| 2024-03-25 | LP2SCEGA | 3919971 | 1436 | GEN TOOTH-1 OF UNIT#6 GENERATOR | 2024-03-25 | 61.00 | °C |  |  | 3:00
| 2024-03-25 | LP2SCEGA | 3919970 | 1436 | GEN TOOTH-1 OF UNIT#6 GENERATOR | 2024-03-25 | 61.00 | °C |  |  | 2:00
| 2024-03-25 | LP2SCEGA | 3919969 | 1436 | GEN TOOTH-1 OF UNIT#6 GENERATOR | 2024-03-25 | 61.00 | °C |  |  | 1:00
| 2024-03-26 | LP2SCEGB | 3932806 | 1437 | GEN CORE-3 OF UNIT#6 GENERATOR | 2024-03-25 | 67.00 | °C |  |  | 24:00
| 2024-03-26 | LP2SCEGB | 3932805 | 1437 | GEN CORE-3 OF UNIT#6 GENERATOR | 2024-03-25 | 67.00 | °C |  |  | 23:00
| 2024-03-25 | LP2SCEGC | 3929873 | 1437 | GEN CORE-3 OF UNIT#6 GENERATOR | 2024-03-25 | 69.00 | °C |  |  | 22:00
| 2024-03-25 | LP2SCEGC | 3929872 | 1437 | GEN CORE-3 OF UNIT#6 GENERATOR | 2024-03-25 | 70.00 | °C |  |  | 21:00
| 2024-03-25 | LP2SCEGC | 3929871 | 1437 | GEN CORE-3 OF UNIT#6 GENERATOR | 2024-03-25 | 70.00 | °C |  |  | 20:00
| 2024-03-25 | LP2SCEGC | 3929870 | 1437 | GEN CORE-3 OF UNIT#6 GENERATOR | 2024-03-25 | 71.00 | °C |  |  | 19:00
| 2024-03-25 | LP2SCEGC | 3929869 | 1437 | GEN CORE-3 OF UNIT#6 GENERATOR | 2024-03-25 | 72.00 | °C |  |  | 18:00
| 2024-03-25 | LP2SCEGC | 3929868 | 1437 | GEN CORE-3 OF UNIT#6 GENERATOR | 2024-03-25 | 72.00 | °C |  |  | 17:00
| 2024-03-25 | LP2SCEGC | 3929867 | 1437 | GEN CORE-3 OF UNIT#6 GENERATOR | 2024-03-25 | 71.00 | °C |  |  | 16:00
| 2024-03-25 | LP2SCEGC | 3929866 | 1437 | GEN CORE-3 OF UNIT#6 GENERATOR | 2024-03-25 | 71.00 | °C |  |  | 15:00
| 2024-03-25 | LP2SCEGD | 3926743 | 1437 | GEN CORE-3 OF UNIT#6 GENERATOR | 2024-03-25 | 69.00 | °C |  |  | 14:00
| 2024-03-25 | LP2SCEGD | 3926742 | 1437 | GEN CORE-3 OF UNIT#6 GENERATOR | 2024-03-25 | 69.00 | °C |  |  | 13:00
| 2024-03-25 | LP2SCEGD | 3926741 | 1437 | GEN CORE-3 OF UNIT#6 GENERATOR | 2024-03-25 | 68.00 | °C |  |  | 12:00
| 2024-03-25 | LP2SCEGD | 3926740 | 1437 | GEN CORE-3 OF UNIT#6 GENERATOR | 2024-03-25 | 68.00 | °C |  |  | 11:00
| 2024-03-25 | LP2SCEGD | 3926739 | 1437 | GEN CORE-3 OF UNIT#6 GENERATOR | 2024-03-25 | 66.00 | °C |  |  | 10:00
| 2024-03-25 | LP2SCEGD | 3926738 | 1437 | GEN CORE-3 OF UNIT#6 GENERATOR | 2024-03-25 | 65.00 | °C |  |  | 9:00
| 2024-03-25 | LP2SCEGD | 3926737 | 1437 | GEN CORE-3 OF UNIT#6 GENERATOR | 2024-03-25 | 65.00 | °C |  |  | 8:00
| 2024-03-25 | LP2SCEGD | 3926736 | 1437 | GEN CORE-3 OF UNIT#6 GENERATOR | 2024-03-25 | 65.00 | °C |  |  | 7:00
| 2024-03-25 | LP2SCEGA | 3919990 | 1437 | GEN CORE-3 OF UNIT#6 GENERATOR | 2024-03-25 | 63.00 | °C |  |  | 6:00
| 2024-03-25 | LP2SCEGA | 3919989 | 1437 | GEN CORE-3 OF UNIT#6 GENERATOR | 2024-03-25 | 63.00 | °C |  |  | 5:00
| 2024-03-25 | LP2SCEGA | 3919988 | 1437 | GEN CORE-3 OF UNIT#6 GENERATOR | 2024-03-25 | 63.00 | °C |  |  | 4:00
| 2024-03-25 | LP2SCEGA | 3919987 | 1437 | GEN CORE-3 OF UNIT#6 GENERATOR | 2024-03-25 | 63.00 | °C |  |  | 3:00
| 2024-03-25 | LP2SCEGA | 3919986 | 1437 | GEN CORE-3 OF UNIT#6 GENERATOR | 2024-03-25 | 63.00 | °C |  |  | 2:00
| 2024-03-25 | LP2SCEGA | 3919985 | 1437 | GEN CORE-3 OF UNIT#6 GENERATOR | 2024-03-25 | 63.00 | °C |  |  | 1:00
| 2024-03-26 | LP2SCEGB | 3932814 | 1438 | GEN HOT AIR-4 OF UNIT#6 GENERATOR | 2024-03-25 | 85.00 | °C |  |  | 24:00
| 2024-03-26 | LP2SCEGB | 3932813 | 1438 | GEN HOT AIR-4 OF UNIT#6 GENERATOR | 2024-03-25 | 85.00 | °C |  |  | 23:00
| 2024-03-25 | LP2SCEGC | 3929881 | 1438 | GEN HOT AIR-4 OF UNIT#6 GENERATOR | 2024-03-25 | 85.00 | °C |  |  | 22:00
| 2024-03-25 | LP2SCEGC | 3929880 | 1438 | GEN HOT AIR-4 OF UNIT#6 GENERATOR | 2024-03-25 | 86.00 | °C |  |  | 21:00
| 2024-03-25 | LP2SCEGC | 3929879 | 1438 | GEN HOT AIR-4 OF UNIT#6 GENERATOR | 2024-03-25 | 86.00 | °C |  |  | 20:00
| 2024-03-25 | LP2SCEGC | 3929878 | 1438 | GEN HOT AIR-4 OF UNIT#6 GENERATOR | 2024-03-25 | 86.00 | °C |  |  | 19:00
| 2024-03-25 | LP2SCEGC | 3929877 | 1438 | GEN HOT AIR-4 OF UNIT#6 GENERATOR | 2024-03-25 | 87.00 | °C |  |  | 18:00
| 2024-03-25 | LP2SCEGC | 3929876 | 1438 | GEN HOT AIR-4 OF UNIT#6 GENERATOR | 2024-03-25 | 87.00 | °C |  |  | 17:00
| 2024-03-25 | LP2SCEGC | 3929875 | 1438 | GEN HOT AIR-4 OF UNIT#6 GENERATOR | 2024-03-25 | 87.00 | °C |  |  | 16:00
| 2024-03-25 | LP2SCEGC | 3929874 | 1438 | GEN HOT AIR-4 OF UNIT#6 GENERATOR | 2024-03-25 | 86.00 | °C |  |  | 15:00
| 2024-03-25 | LP2SCEGD | 3926751 | 1438 | GEN HOT AIR-4 OF UNIT#6 GENERATOR | 2024-03-25 | 85.00 | °C |  |  | 14:00
| 2024-03-25 | LP2SCEGD | 3926750 | 1438 | GEN HOT AIR-4 OF UNIT#6 GENERATOR | 2024-03-25 | 85.00 | °C |  |  | 13:00
| 2024-03-25 | LP2SCEGD | 3926749 | 1438 | GEN HOT AIR-4 OF UNIT#6 GENERATOR | 2024-03-25 | 84.00 | °C |  |  | 12:00
| 2024-03-25 | LP2SCEGD | 3926748 | 1438 | GEN HOT AIR-4 OF UNIT#6 GENERATOR | 2024-03-25 | 84.00 | °C |  |  | 11:00
| 2024-03-25 | LP2SCEGD | 3926747 | 1438 | GEN HOT AIR-4 OF UNIT#6 GENERATOR | 2024-03-25 | 82.00 | °C |  |  | 10:00
| 2024-03-25 | LP2SCEGD | 3926746 | 1438 | GEN HOT AIR-4 OF UNIT#6 GENERATOR | 2024-03-25 | 81.00 | °C |  |  | 9:00
| 2024-03-25 | LP2SCEGD | 3926745 | 1438 | GEN HOT AIR-4 OF UNIT#6 GENERATOR | 2024-03-25 | 80.00 | °C |  |  | 8:00
| 2024-03-25 | LP2SCEGD | 3926744 | 1438 | GEN HOT AIR-4 OF UNIT#6 GENERATOR | 2024-03-25 | 80.00 | °C |  |  | 7:00
| 2024-03-25 | LP2SCEGA | 3919998 | 1438 | GEN HOT AIR-4 OF UNIT#6 GENERATOR | 2024-03-25 | 77.00 | °C |  |  | 6:00
| 2024-03-25 | LP2SCEGA | 3919997 | 1438 | GEN HOT AIR-4 OF UNIT#6 GENERATOR | 2024-03-25 | 77.00 | °C |  |  | 5:00
| 2024-03-25 | LP2SCEGA | 3919996 | 1438 | GEN HOT AIR-4 OF UNIT#6 GENERATOR | 2024-03-25 | 77.00 | °C |  |  | 4:00
| 2024-03-25 | LP2SCEGA | 3919995 | 1438 | GEN HOT AIR-4 OF UNIT#6 GENERATOR | 2024-03-25 | 77.00 | °C |  |  | 3:00
| 2024-03-25 | LP2SCEGA | 3919994 | 1438 | GEN HOT AIR-4 OF UNIT#6 GENERATOR | 2024-03-25 | 77.00 | °C |  |  | 2:00
| 2024-03-25 | LP2SCEGA | 3919993 | 1438 | GEN HOT AIR-4 OF UNIT#6 GENERATOR | 2024-03-25 | 77.00 | °C |  |  | 1:00
| 2024-03-26 | LP2SCEGB | 3932830 | 1439 | GEN REAR BEARING-6 OF UNIT#6 GENERATOR | 2024-03-25 | 66.00 | °C |  |  | 24:00
| 2024-03-26 | LP2SCEGB | 3932829 | 1439 | GEN REAR BEARING-6 OF UNIT#6 GENERATOR | 2024-03-25 | 66.00 | °C |  |  | 23:00
| 2024-03-25 | LP2SCEGC | 3929897 | 1439 | GEN REAR BEARING-6 OF UNIT#6 GENERATOR | 2024-03-25 | 69.00 | °C |  |  | 22:00
| 2024-03-25 | LP2SCEGC | 3929896 | 1439 | GEN REAR BEARING-6 OF UNIT#6 GENERATOR | 2024-03-25 | 71.00 | °C |  |  | 21:00
| 2024-03-25 | LP2SCEGC | 3929895 | 1439 | GEN REAR BEARING-6 OF UNIT#6 GENERATOR | 2024-03-25 | 71.00 | °C |  |  | 20:00
| 2024-03-25 | LP2SCEGC | 3929894 | 1439 | GEN REAR BEARING-6 OF UNIT#6 GENERATOR | 2024-03-25 | 71.00 | °C |  |  | 19:00
| 2024-03-25 | LP2SCEGC | 3929893 | 1439 | GEN REAR BEARING-6 OF UNIT#6 GENERATOR | 2024-03-25 | 72.00 | °C |  |  | 18:00
| 2024-03-25 | LP2SCEGC | 3929892 | 1439 | GEN REAR BEARING-6 OF UNIT#6 GENERATOR | 2024-03-25 | 72.00 | °C |  |  | 17:00
| 2024-03-25 | LP2SCEGC | 3929891 | 1439 | GEN REAR BEARING-6 OF UNIT#6 GENERATOR | 2024-03-25 | 72.00 | °C |  |  | 16:00
| 2024-03-25 | LP2SCEGC | 3929890 | 1439 | GEN REAR BEARING-6 OF UNIT#6 GENERATOR | 2024-03-25 | 71.00 | °C |  |  | 15:00
| 2024-03-25 | LP2SCEGD | 3926767 | 1439 | GEN REAR BEARING-6 OF UNIT#6 GENERATOR | 2024-03-25 | 70.00 | °C |  |  | 14:00
| 2024-03-25 | LP2SCEGD | 3926766 | 1439 | GEN REAR BEARING-6 OF UNIT#6 GENERATOR | 2024-03-25 | 70.00 | °C |  |  | 13:00
| 2024-03-25 | LP2SCEGD | 3926765 | 1439 | GEN REAR BEARING-6 OF UNIT#6 GENERATOR | 2024-03-25 | 69.00 | °C |  |  | 12:00
| 2024-03-25 | LP2SCEGD | 3926764 | 1439 | GEN REAR BEARING-6 OF UNIT#6 GENERATOR | 2024-03-25 | 69.00 | °C |  |  | 11:00
| 2024-03-25 | LP2SCEGD | 3926763 | 1439 | GEN REAR BEARING-6 OF UNIT#6 GENERATOR | 2024-03-25 | 67.00 | °C |  |  | 10:00
| 2024-03-25 | LP2SCEGD | 3926762 | 1439 | GEN REAR BEARING-6 OF UNIT#6 GENERATOR | 2024-03-25 | 66.00 | °C |  |  | 9:00
| 2024-03-25 | LP2SCEGD | 3926761 | 1439 | GEN REAR BEARING-6 OF UNIT#6 GENERATOR | 2024-03-25 | 66.00 | °C |  |  | 8:00
| 2024-03-25 | LP2SCEGD | 3926760 | 1439 | GEN REAR BEARING-6 OF UNIT#6 GENERATOR | 2024-03-25 | 66.00 | °C |  |  | 7:00
| 2024-03-25 | LP2SCEGA | 3920014 | 1439 | GEN REAR BEARING-6 OF UNIT#6 GENERATOR | 2024-03-25 | 64.00 | °C |  |  | 6:00
| 2024-03-25 | LP2SCEGA | 3920013 | 1439 | GEN REAR BEARING-6 OF UNIT#6 GENERATOR | 2024-03-25 | 64.00 | °C |  |  | 5:00
| 2024-03-25 | LP2SCEGA | 3920012 | 1439 | GEN REAR BEARING-6 OF UNIT#6 GENERATOR | 2024-03-25 | 64.00 | °C |  |  | 4:00
| 2024-03-25 | LP2SCEGA | 3920011 | 1439 | GEN REAR BEARING-6 OF UNIT#6 GENERATOR | 2024-03-25 | 64.00 | °C |  |  | 3:00
| 2024-03-25 | LP2SCEGA | 3920010 | 1439 | GEN REAR BEARING-6 OF UNIT#6 GENERATOR | 2024-03-25 | 64.00 | °C |  |  | 2:00
| 2024-03-25 | LP2SCEGA | 3920009 | 1439 | GEN REAR BEARING-6 OF UNIT#6 GENERATOR | 2024-03-25 | 64.00 | °C |  |  | 1:00
| 2024-03-26 | LP2SCEGB | 3932838 | 1440 | GEN WINDING TEMP-7 OF UNIT#6 GENERATOR | 2024-03-25 | 66.00 | °C |  |  | 24:00
| 2024-03-26 | LP2SCEGB | 3932837 | 1440 | GEN WINDING TEMP-7 OF UNIT#6 GENERATOR | 2024-03-25 | 66.00 | °C |  |  | 23:00
| 2024-03-26 | LP2SCEGB | 3932846 | 1441 | GEN WINDING TEMP-8 OF UNIT#6 GENERATOR | 2024-03-25 | 72.00 | °C |  |  | 24:00
| 2024-03-26 | LP2SCEGB | 3932845 | 1441 | GEN WINDING TEMP-8 OF UNIT#6 GENERATOR | 2024-03-25 | 72.00 | °C |  |  | 23:00
| 2024-03-25 | LP2SCEGC | 3929913 | 1441 | GEN WINDING TEMP-8 OF UNIT#6 GENERATOR | 2024-03-25 | 75.00 | °C |  |  | 22:00
| 2024-03-25 | LP2SCEGC | 3929912 | 1441 | GEN WINDING TEMP-8 OF UNIT#6 GENERATOR | 2024-03-25 | 76.00 | °C |  |  | 21:00
| 2024-03-25 | LP2SCEGC | 3929911 | 1441 | GEN WINDING TEMP-8 OF UNIT#6 GENERATOR | 2024-03-25 | 76.00 | °C |  |  | 20:00
| 2024-03-25 | LP2SCEGC | 3929910 | 1441 | GEN WINDING TEMP-8 OF UNIT#6 GENERATOR | 2024-03-25 | 77.00 | °C |  |  | 19:00
| 2024-03-25 | LP2SCEGC | 3929909 | 1441 | GEN WINDING TEMP-8 OF UNIT#6 GENERATOR | 2024-03-25 | 77.00 | °C |  |  | 18:00
| 2024-03-25 | LP2SCEGC | 3929908 | 1441 | GEN WINDING TEMP-8 OF UNIT#6 GENERATOR | 2024-03-25 | 77.00 | °C |  |  | 17:00
| 2024-03-25 | LP2SCEGC | 3929907 | 1441 | GEN WINDING TEMP-8 OF UNIT#6 GENERATOR | 2024-03-25 | 77.00 | °C |  |  | 16:00
| 2024-03-25 | LP2SCEGC | 3929906 | 1441 | GEN WINDING TEMP-8 OF UNIT#6 GENERATOR | 2024-03-25 | 77.00 | °C |  |  | 15:00
| 2024-03-25 | LP2SCEGD | 3926783 | 1441 | GEN WINDING TEMP-8 OF UNIT#6 GENERATOR | 2024-03-25 | 75.00 | °C |  |  | 14:00
| 2024-03-25 | LP2SCEGD | 3926782 | 1441 | GEN WINDING TEMP-8 OF UNIT#6 GENERATOR | 2024-03-25 | 75.00 | °C |  |  | 13:00
| 2024-03-25 | LP2SCEGD | 3926781 | 1441 | GEN WINDING TEMP-8 OF UNIT#6 GENERATOR | 2024-03-25 | 74.00 | °C |  |  | 12:00
| 2024-03-25 | LP2SCEGD | 3926780 | 1441 | GEN WINDING TEMP-8 OF UNIT#6 GENERATOR | 2024-03-25 | 74.00 | °C |  |  | 11:00
| 2024-03-25 | LP2SCEGD | 3926779 | 1441 | GEN WINDING TEMP-8 OF UNIT#6 GENERATOR | 2024-03-25 | 72.00 | °C |  |  | 10:00
| 2024-03-25 | LP2SCEGD | 3926778 | 1441 | GEN WINDING TEMP-8 OF UNIT#6 GENERATOR | 2024-03-25 | 71.00 | °C |  |  | 9:00
| 2024-03-25 | LP2SCEGD | 3926777 | 1441 | GEN WINDING TEMP-8 OF UNIT#6 GENERATOR | 2024-03-25 | 71.00 | °C |  |  | 8:00
| 2024-03-25 | LP2SCEGD | 3926776 | 1441 | GEN WINDING TEMP-8 OF UNIT#6 GENERATOR | 2024-03-25 | 71.00 | °C |  |  | 7:00
| 2024-03-25 | LP2SCEGA | 3920030 | 1441 | GEN WINDING TEMP-8 OF UNIT#6 GENERATOR | 2024-03-25 | 69.00 | °C |  |  | 6:00
| 2024-03-25 | LP2SCEGA | 3920029 | 1441 | GEN WINDING TEMP-8 OF UNIT#6 GENERATOR | 2024-03-25 | 69.00 | °C |  |  | 5:00
| 2024-03-25 | LP2SCEGA | 3920028 | 1441 | GEN WINDING TEMP-8 OF UNIT#6 GENERATOR | 2024-03-25 | 69.00 | °C |  |  | 4:00
| 2024-03-25 | LP2SCEGA | 3920027 | 1441 | GEN WINDING TEMP-8 OF UNIT#6 GENERATOR | 2024-03-25 | 69.00 | °C |  |  | 3:00
| 2024-03-25 | LP2SCEGA | 3920026 | 1441 | GEN WINDING TEMP-8 OF UNIT#6 GENERATOR | 2024-03-25 | 69.00 | °C |  |  | 2:00
| 2024-03-25 | LP2SCEGA | 3920025 | 1441 | GEN WINDING TEMP-8 OF UNIT#6 GENERATOR | 2024-03-25 | 69.00 | °C |  |  | 1:00
| 2024-03-26 | LP2SCEGB | 3932854 | 1442 | GEN WINDING TEMP-9 OF UNIT#6 GENERATOR | 2024-03-25 | 83.00 | °C |  |  | 24:00
| 2024-03-26 | LP2SCEGB | 3932853 | 1442 | GEN WINDING TEMP-9 OF UNIT#6 GENERATOR | 2024-03-25 | 83.00 | °C |  |  | 23:00
| 2024-03-25 | LP2SCEGC | 3929921 | 1442 | GEN WINDING TEMP-9 OF UNIT#6 GENERATOR | 2024-03-25 | 84.00 | °C |  |  | 22:00
| 2024-03-25 | LP2SCEGC | 3929920 | 1442 | GEN WINDING TEMP-9 OF UNIT#6 GENERATOR | 2024-03-25 | 84.00 | °C |  |  | 21:00
| 2024-03-25 | LP2SCEGC | 3929919 | 1442 | GEN WINDING TEMP-9 OF UNIT#6 GENERATOR | 2024-03-25 | 84.00 | °C |  |  | 20:00
| 2024-03-25 | LP2SCEGC | 3929918 | 1442 | GEN WINDING TEMP-9 OF UNIT#6 GENERATOR | 2024-03-25 | 83.00 | °C |  |  | 19:00
| 2024-03-25 | LP2SCEGC | 3929917 | 1442 | GEN WINDING TEMP-9 OF UNIT#6 GENERATOR | 2024-03-25 | 82.00 | °C |  |  | 18:00
| 2024-03-25 | LP2SCEGC | 3929916 | 1442 | GEN WINDING TEMP-9 OF UNIT#6 GENERATOR | 2024-03-25 | 82.00 | °C |  |  | 17:00
| 2024-03-25 | LP2SCEGC | 3929915 | 1442 | GEN WINDING TEMP-9 OF UNIT#6 GENERATOR | 2024-03-25 | 82.00 | °C |  |  | 16:00
| 2024-03-25 | LP2SCEGC | 3929914 | 1442 | GEN WINDING TEMP-9 OF UNIT#6 GENERATOR | 2024-03-25 | 82.00 | °C |  |  | 15:00
| 2024-03-25 | LP2SCEGD | 3926791 | 1442 | GEN WINDING TEMP-9 OF UNIT#6 GENERATOR | 2024-03-25 | 83.00 | °C |  |  | 14:00
| 2024-03-25 | LP2SCEGD | 3926790 | 1442 | GEN WINDING TEMP-9 OF UNIT#6 GENERATOR | 2024-03-25 | 83.00 | °C |  |  | 13:00
| 2024-03-25 | LP2SCEGD | 3926789 | 1442 | GEN WINDING TEMP-9 OF UNIT#6 GENERATOR | 2024-03-25 | 83.00 | °C |  |  | 12:00
| 2024-03-25 | LP2SCEGD | 3926788 | 1442 | GEN WINDING TEMP-9 OF UNIT#6 GENERATOR | 2024-03-25 | 83.00 | °C |  |  | 11:00
| 2024-03-25 | LP2SCEGD | 3926787 | 1442 | GEN WINDING TEMP-9 OF UNIT#6 GENERATOR | 2024-03-25 | 83.00 | °C |  |  | 10:00
| 2024-03-25 | LP2SCEGD | 3926786 | 1442 | GEN WINDING TEMP-9 OF UNIT#6 GENERATOR | 2024-03-25 | 83.00 | °C |  |  | 9:00
| 2024-03-25 | LP2SCEGD | 3926785 | 1442 | GEN WINDING TEMP-9 OF UNIT#6 GENERATOR | 2024-03-25 | 82.00 | °C |  |  | 8:00
| 2024-03-25 | LP2SCEGD | 3926784 | 1442 | GEN WINDING TEMP-9 OF UNIT#6 GENERATOR | 2024-03-25 | 82.00 | °C |  |  | 7:00
| 2024-03-25 | LP2SCEGA | 3920038 | 1442 | GEN WINDING TEMP-9 OF UNIT#6 GENERATOR | 2024-03-25 | 82.00 | °C |  |  | 6:00
| 2024-03-25 | LP2SCEGA | 3920037 | 1442 | GEN WINDING TEMP-9 OF UNIT#6 GENERATOR | 2024-03-25 | 82.00 | °C |  |  | 5:00
| 2024-03-25 | LP2SCEGA | 3920036 | 1442 | GEN WINDING TEMP-9 OF UNIT#6 GENERATOR | 2024-03-25 | 82.00 | °C |  |  | 4:00
| 2024-03-25 | LP2SCEGA | 3920035 | 1442 | GEN WINDING TEMP-9 OF UNIT#6 GENERATOR | 2024-03-25 | 82.00 | °C |  |  | 3:00
| 2024-03-25 | LP2SCEGA | 3920034 | 1442 | GEN WINDING TEMP-9 OF UNIT#6 GENERATOR | 2024-03-25 | 83.00 | °C |  |  | 2:00
| 2024-03-25 | LP2SCEGA | 3920033 | 1442 | GEN WINDING TEMP-9 OF UNIT#6 GENERATOR | 2024-03-25 | 83.00 | °C |  |  | 1:00
| 2024-03-26 | LP2SCEGB | 3932862 | 1443 | GEN WINDING TEMP-10 OF UNIT#6 GENERATOR | 2024-03-25 | 67.00 | °C |  |  | 24:00
| 2024-03-26 | LP2SCEGB | 3932861 | 1443 | GEN WINDING TEMP-10 OF UNIT#6 GENERATOR | 2024-03-25 | 67.00 | °C |  |  | 23:00
| 2024-03-25 | LP2SCEGC | 3929929 | 1443 | GEN WINDING TEMP-10 OF UNIT#6 GENERATOR | 2024-03-25 | 70.00 | °C |  |  | 22:00
| 2024-03-25 | LP2SCEGC | 3929928 | 1443 | GEN WINDING TEMP-10 OF UNIT#6 GENERATOR | 2024-03-25 | 71.00 | °C |  |  | 21:00
| 2024-03-25 | LP2SCEGC | 3929927 | 1443 | GEN WINDING TEMP-10 OF UNIT#6 GENERATOR | 2024-03-25 | 71.00 | °C |  |  | 20:00
| 2024-03-25 | LP2SCEGC | 3929926 | 1443 | GEN WINDING TEMP-10 OF UNIT#6 GENERATOR | 2024-03-25 | 72.00 | °C |  |  | 19:00
| 2024-03-25 | LP2SCEGC | 3929925 | 1443 | GEN WINDING TEMP-10 OF UNIT#6 GENERATOR | 2024-03-25 | 72.00 | °C |  |  | 18:00
| 2024-03-25 | LP2SCEGC | 3929924 | 1443 | GEN WINDING TEMP-10 OF UNIT#6 GENERATOR | 2024-03-25 | 72.00 | °C |  |  | 17:00
| 2024-03-25 | LP2SCEGC | 3929923 | 1443 | GEN WINDING TEMP-10 OF UNIT#6 GENERATOR | 2024-03-25 | 72.00 | °C |  |  | 16:00
| 2024-03-25 | LP2SCEGC | 3929922 | 1443 | GEN WINDING TEMP-10 OF UNIT#6 GENERATOR | 2024-03-25 | 71.00 | °C |  |  | 15:00
| 2024-03-25 | LP2SCEGD | 3926799 | 1443 | GEN WINDING TEMP-10 OF UNIT#6 GENERATOR | 2024-03-25 | 71.00 | °C |  |  | 14:00
| 2024-03-25 | LP2SCEGD | 3926798 | 1443 | GEN WINDING TEMP-10 OF UNIT#6 GENERATOR | 2024-03-25 | 71.00 | °C |  |  | 13:00
| 2024-03-25 | LP2SCEGD | 3926797 | 1443 | GEN WINDING TEMP-10 OF UNIT#6 GENERATOR | 2024-03-25 | 70.00 | °C |  |  | 12:00
| 2024-03-25 | LP2SCEGD | 3926796 | 1443 | GEN WINDING TEMP-10 OF UNIT#6 GENERATOR | 2024-03-25 | 70.00 | °C |  |  | 11:00
| 2024-03-25 | LP2SCEGD | 3926795 | 1443 | GEN WINDING TEMP-10 OF UNIT#6 GENERATOR | 2024-03-25 | 68.00 | °C |  |  | 10:00
| 2024-03-25 | LP2SCEGD | 3926794 | 1443 | GEN WINDING TEMP-10 OF UNIT#6 GENERATOR | 2024-03-25 | 67.00 | °C |  |  | 9:00
| 2024-03-25 | LP2SCEGD | 3926793 | 1443 | GEN WINDING TEMP-10 OF UNIT#6 GENERATOR | 2024-03-25 | 66.00 | °C |  |  | 8:00
| 2024-03-25 | LP2SCEGD | 3926792 | 1443 | GEN WINDING TEMP-10 OF UNIT#6 GENERATOR | 2024-03-25 | 66.00 | °C |  |  | 7:00
| 2024-03-25 | LP2SCEGA | 3920046 | 1443 | GEN WINDING TEMP-10 OF UNIT#6 GENERATOR | 2024-03-25 | 64.00 | °C |  |  | 6:00
| 2024-03-25 | LP2SCEGA | 3920045 | 1443 | GEN WINDING TEMP-10 OF UNIT#6 GENERATOR | 2024-03-25 | 64.00 | °C |  |  | 5:00
| 2024-03-25 | LP2SCEGA | 3920044 | 1443 | GEN WINDING TEMP-10 OF UNIT#6 GENERATOR | 2024-03-25 | 64.00 | °C |  |  | 4:00
| 2024-03-25 | LP2SCEGA | 3920043 | 1443 | GEN WINDING TEMP-10 OF UNIT#6 GENERATOR | 2024-03-25 | 64.00 | °C |  |  | 3:00
| 2024-03-25 | LP2SCEGA | 3920042 | 1443 | GEN WINDING TEMP-10 OF UNIT#6 GENERATOR | 2024-03-25 | 64.00 | °C |  |  | 2:00
| 2024-03-25 | LP2SCEGA | 3920041 | 1443 | GEN WINDING TEMP-10 OF UNIT#6 GENERATOR | 2024-03-25 | 64.00 | °C |  |  | 1:00
| 2024-03-26 | LP2SCEGB | 3932878 | 1444 | GEN WINDING TEMP-12 OF UNIT#6 GENERATOR | 2024-03-25 | 114.00 | °C |  |  | 24:00
| 2024-03-26 | LP2SCEGB | 3932877 | 1444 | GEN WINDING TEMP-12 OF UNIT#6 GENERATOR | 2024-03-25 | 114.00 | °C |  |  | 23:00
| 2024-03-25 | LP2SCEGC | 3929945 | 1444 | GEN WINDING TEMP-12 OF UNIT#6 GENERATOR | 2024-03-25 | 117.00 | °C |  |  | 22:00
| 2024-03-25 | LP2SCEGC | 3929944 | 1444 | GEN WINDING TEMP-12 OF UNIT#6 GENERATOR | 2024-03-25 | 118.00 | °C |  |  | 21:00
| 2024-03-25 | LP2SCEGC | 3929943 | 1444 | GEN WINDING TEMP-12 OF UNIT#6 GENERATOR | 2024-03-25 | 118.00 | °C |  |  | 20:00
| 2024-03-25 | LP2SCEGC | 3929942 | 1444 | GEN WINDING TEMP-12 OF UNIT#6 GENERATOR | 2024-03-25 | 118.00 | °C |  |  | 19:00
| 2024-03-25 | LP2SCEGC | 3929941 | 1444 | GEN WINDING TEMP-12 OF UNIT#6 GENERATOR | 2024-03-25 | 119.00 | °C |  |  | 18:00
| 2024-03-25 | LP2SCEGC | 3929940 | 1444 | GEN WINDING TEMP-12 OF UNIT#6 GENERATOR | 2024-03-25 | 119.00 | °C |  |  | 17:00
| 2024-03-25 | LP2SCEGC | 3929939 | 1444 | GEN WINDING TEMP-12 OF UNIT#6 GENERATOR | 2024-03-25 | 119.00 | °C |  |  | 16:00
| 2024-03-25 | LP2SCEGC | 3929938 | 1444 | GEN WINDING TEMP-12 OF UNIT#6 GENERATOR | 2024-03-25 | 118.00 | °C |  |  | 15:00
| 2024-03-25 | LP2SCEGD | 3926815 | 1444 | GEN WINDING TEMP-12 OF UNIT#6 GENERATOR | 2024-03-25 | 114.00 | °C |  |  | 14:00
| 2024-03-25 | LP2SCEGD | 3926814 | 1444 | GEN WINDING TEMP-12 OF UNIT#6 GENERATOR | 2024-03-25 | 114.00 | °C |  |  | 13:00
| 2024-03-25 | LP2SCEGD | 3926813 | 1444 | GEN WINDING TEMP-12 OF UNIT#6 GENERATOR | 2024-03-25 | 114.00 | °C |  |  | 12:00
| 2024-03-25 | LP2SCEGD | 3926812 | 1444 | GEN WINDING TEMP-12 OF UNIT#6 GENERATOR | 2024-03-25 | 114.00 | °C |  |  | 11:00
| 2024-03-25 | LP2SCEGD | 3926811 | 1444 | GEN WINDING TEMP-12 OF UNIT#6 GENERATOR | 2024-03-25 | 112.00 | °C |  |  | 10:00
| 2024-03-25 | LP2SCEGD | 3926810 | 1444 | GEN WINDING TEMP-12 OF UNIT#6 GENERATOR | 2024-03-25 | 111.00 | °C |  |  | 9:00
| 2024-03-25 | LP2SCEGD | 3926809 | 1444 | GEN WINDING TEMP-12 OF UNIT#6 GENERATOR | 2024-03-25 | 112.00 | °C |  |  | 8:00
| 2024-03-25 | LP2SCEGD | 3926808 | 1444 | GEN WINDING TEMP-12 OF UNIT#6 GENERATOR | 2024-03-25 | 112.00 | °C |  |  | 7:00
| 2024-03-25 | LP2SCEGA | 3920062 | 1444 | GEN WINDING TEMP-12 OF UNIT#6 GENERATOR | 2024-03-25 | 112.00 | °C |  |  | 6:00
| 2024-03-25 | LP2SCEGA | 3920061 | 1444 | GEN WINDING TEMP-12 OF UNIT#6 GENERATOR | 2024-03-25 | 112.00 | °C |  |  | 5:00
| 2024-03-25 | LP2SCEGA | 3920060 | 1444 | GEN WINDING TEMP-12 OF UNIT#6 GENERATOR | 2024-03-25 | 112.00 | °C |  |  | 4:00
| 2024-03-25 | LP2SCEGA | 3920059 | 1444 | GEN WINDING TEMP-12 OF UNIT#6 GENERATOR | 2024-03-25 | 110.00 | °C |  |  | 3:00
| 2024-03-25 | LP2SCEGA | 3920058 | 1444 | GEN WINDING TEMP-12 OF UNIT#6 GENERATOR | 2024-03-25 | 110.00 | °C |  |  | 2:00
| 2024-03-25 | LP2SCEGA | 3920057 | 1444 | GEN WINDING TEMP-12 OF UNIT#6 GENERATOR | 2024-03-25 | 110.00 | °C |  |  | 1:00
| 2024-03-26 | LP2SCEGB | 3932774 | 1445 | FREQUENCY OF UNIT#6 GENERATOR | 2024-03-25 | 50.08 | Hz | 51.50 | 48.50 | 24:00
| 2024-03-26 | LP2SCEGB | 3932773 | 1445 | FREQUENCY OF UNIT#6 GENERATOR | 2024-03-25 | 50.01 | Hz | 51.50 | 48.50 | 23:00
| 2024-03-25 | LP2SCEGC | 3929841 | 1445 | FREQUENCY OF UNIT#6 GENERATOR | 2024-03-25 | 49.96 | Hz | 51.50 | 48.50 | 22:00
| 2024-03-25 | LP2SCEGC | 3929840 | 1445 | FREQUENCY OF UNIT#6 GENERATOR | 2024-03-25 | 50.10 | Hz | 51.50 | 48.50 | 21:00
| 2024-03-25 | LP2SCEGC | 3929839 | 1445 | FREQUENCY OF UNIT#6 GENERATOR | 2024-03-25 | 50.18 | Hz | 51.50 | 48.50 | 20:00
| 2024-03-25 | LP2SCEGC | 3929838 | 1445 | FREQUENCY OF UNIT#6 GENERATOR | 2024-03-25 | 50.02 | Hz | 51.50 | 48.50 | 19:00
| 2024-03-25 | LP2SCEGC | 3929837 | 1445 | FREQUENCY OF UNIT#6 GENERATOR | 2024-03-25 | 50.04 | Hz | 51.50 | 48.50 | 18:00
| 2024-03-25 | LP2SCEGC | 3929836 | 1445 | FREQUENCY OF UNIT#6 GENERATOR | 2024-03-25 | 49.95 | Hz | 51.50 | 48.50 | 17:00
| 2024-03-25 | LP2SCEGC | 3929835 | 1445 | FREQUENCY OF UNIT#6 GENERATOR | 2024-03-25 | 49.92 | Hz | 51.50 | 48.50 | 16:00
| 2024-03-25 | LP2SCEGC | 3929834 | 1445 | FREQUENCY OF UNIT#6 GENERATOR | 2024-03-25 | 50.02 | Hz | 51.50 | 48.50 | 15:00
| 2024-03-25 | LP2SCEGD | 3926711 | 1445 | FREQUENCY OF UNIT#6 GENERATOR | 2024-03-25 | 49.93 | Hz | 51.50 | 48.50 | 14:00
| 2024-03-25 | LP2SCEGD | 3926710 | 1445 | FREQUENCY OF UNIT#6 GENERATOR | 2024-03-25 | 49.99 | Hz | 51.50 | 48.50 | 13:00
| 2024-03-25 | LP2SCEGD | 3926709 | 1445 | FREQUENCY OF UNIT#6 GENERATOR | 2024-03-25 | 50.01 | Hz | 51.50 | 48.50 | 12:00
| 2024-03-25 | LP2SCEGD | 3926708 | 1445 | FREQUENCY OF UNIT#6 GENERATOR | 2024-03-25 | 50.06 | Hz | 51.50 | 48.50 | 11:00
| 2024-03-25 | LP2SCEGD | 3926707 | 1445 | FREQUENCY OF UNIT#6 GENERATOR | 2024-03-25 | 50.03 | Hz | 51.50 | 48.50 | 10:00
| 2024-03-25 | LP2SCEGD | 3926706 | 1445 | FREQUENCY OF UNIT#6 GENERATOR | 2024-03-25 | 50.02 | Hz | 51.50 | 48.50 | 9:00
| 2024-03-25 | LP2SCEGD | 3926705 | 1445 | FREQUENCY OF UNIT#6 GENERATOR | 2024-03-25 | 50.07 | Hz | 51.50 | 48.50 | 8:00
| 2024-03-25 | LP2SCEGD | 3926704 | 1445 | FREQUENCY OF UNIT#6 GENERATOR | 2024-03-25 | 49.98 | Hz | 51.50 | 48.50 | 7:00
| 2024-03-25 | LP2SCEGA | 3919958 | 1445 | FREQUENCY OF UNIT#6 GENERATOR | 2024-03-25 | 50.06 | Hz | 51.50 | 48.50 | 6:00
| 2024-03-25 | LP2SCEGA | 3919957 | 1445 | FREQUENCY OF UNIT#6 GENERATOR | 2024-03-25 | 49.96 | Hz | 51.50 | 48.50 | 5:00
| 2024-03-25 | LP2SCEGA | 3919956 | 1445 | FREQUENCY OF UNIT#6 GENERATOR | 2024-03-25 | 50.07 | Hz | 51.50 | 48.50 | 4:00
| 2024-03-25 | LP2SCEGA | 3919955 | 1445 | FREQUENCY OF UNIT#6 GENERATOR | 2024-03-25 | 50.04 | Hz | 51.50 | 48.50 | 3:00
| 2024-03-25 | LP2SCEGA | 3919954 | 1445 | FREQUENCY OF UNIT#6 GENERATOR | 2024-03-25 | 50.02 | Hz | 51.50 | 48.50 | 2:00
| 2024-03-25 | LP2SCEGA | 3919953 | 1445 | FREQUENCY OF UNIT#6 GENERATOR | 2024-03-25 | 49.97 | Hz | 51.50 | 48.50 | 1:00
| 2024-03-26 | LP2SCEGB | 3932782 | 1446 | GEN VOLT OF UNIT#6 GENERATOR | 2024-03-25 | 10.78 | kV |  |  | 24:00
| 2024-03-26 | LP2SCEGB | 3932781 | 1446 | GEN VOLT OF UNIT#6 GENERATOR | 2024-03-25 | 10.78 | kV |  |  | 23:00
| 2024-03-25 | LP2SCEGC | 3929849 | 1446 | GEN VOLT OF UNIT#6 GENERATOR | 2024-03-25 | 10.90 | kV |  |  | 22:00
| 2024-03-25 | LP2SCEGC | 3929848 | 1446 | GEN VOLT OF UNIT#6 GENERATOR | 2024-03-25 | 10.90 | kV |  |  | 21:00
| 2024-03-25 | LP2SCEGC | 3929847 | 1446 | GEN VOLT OF UNIT#6 GENERATOR | 2024-03-25 | 10.90 | kV |  |  | 20:00
| 2024-03-25 | LP2SCEGC | 3929846 | 1446 | GEN VOLT OF UNIT#6 GENERATOR | 2024-03-25 | 10.80 | kV |  |  | 19:00
| 2024-03-25 | LP2SCEGC | 3929845 | 1446 | GEN VOLT OF UNIT#6 GENERATOR | 2024-03-25 | 10.90 | kV |  |  | 18:00
| 2024-03-25 | LP2SCEGC | 3929844 | 1446 | GEN VOLT OF UNIT#6 GENERATOR | 2024-03-25 | 10.80 | kV |  |  | 17:00
| 2024-03-25 | LP2SCEGC | 3929843 | 1446 | GEN VOLT OF UNIT#6 GENERATOR | 2024-03-25 | 10.80 | kV |  |  | 16:00
| 2024-03-25 | LP2SCEGC | 3929842 | 1446 | GEN VOLT OF UNIT#6 GENERATOR | 2024-03-25 | 11.00 | kV |  |  | 15:00
| 2024-03-25 | LP2SCEGD | 3926719 | 1446 | GEN VOLT OF UNIT#6 GENERATOR | 2024-03-25 | 10.81 | kV |  |  | 14:00
| 2024-03-25 | LP2SCEGD | 3926718 | 1446 | GEN VOLT OF UNIT#6 GENERATOR | 2024-03-25 | 10.81 | kV |  |  | 13:00
| 2024-03-25 | LP2SCEGD | 3926717 | 1446 | GEN VOLT OF UNIT#6 GENERATOR | 2024-03-25 | 10.78 | kV |  |  | 12:00
| 2024-03-25 | LP2SCEGD | 3926716 | 1446 | GEN VOLT OF UNIT#6 GENERATOR | 2024-03-25 | 10.78 | kV |  |  | 11:00
| 2024-03-25 | LP2SCEGD | 3926715 | 1446 | GEN VOLT OF UNIT#6 GENERATOR | 2024-03-25 | 10.85 | kV |  |  | 10:00
| 2024-03-25 | LP2SCEGD | 3926714 | 1446 | GEN VOLT OF UNIT#6 GENERATOR | 2024-03-25 | 10.87 | kV |  |  | 9:00
| 2024-03-25 | LP2SCEGD | 3926713 | 1446 | GEN VOLT OF UNIT#6 GENERATOR | 2024-03-25 | 11.05 | kV |  |  | 8:00
| 2024-03-25 | LP2SCEGD | 3926712 | 1446 | GEN VOLT OF UNIT#6 GENERATOR | 2024-03-25 | 11.05 | kV |  |  | 7:00
| 2024-03-25 | LP2SCEGA | 3919966 | 1446 | GEN VOLT OF UNIT#6 GENERATOR | 2024-03-25 | 11.10 | kV |  |  | 6:00
| 2024-03-25 | LP2SCEGA | 3919965 | 1446 | GEN VOLT OF UNIT#6 GENERATOR | 2024-03-25 | 11.10 | kV |  |  | 5:00
| 2024-03-25 | LP2SCEGA | 3919964 | 1446 | GEN VOLT OF UNIT#6 GENERATOR | 2024-03-25 | 11.10 | kV |  |  | 4:00
| 2024-03-25 | LP2SCEGA | 3919963 | 1446 | GEN VOLT OF UNIT#6 GENERATOR | 2024-03-25 | 11.10 | kV |  |  | 3:00
| 2024-03-25 | LP2SCEGA | 3919962 | 1446 | GEN VOLT OF UNIT#6 GENERATOR | 2024-03-25 | 11.14 | kV |  |  | 2:00
| 2024-03-25 | LP2SCEGA | 3919961 | 1446 | GEN VOLT OF UNIT#6 GENERATOR | 2024-03-25 | 11.13 | kV |  |  | 1:00
| 2024-03-26 | LP2SCEGB | 3932886 | 1449 | AVR EXCITER CURRENT OF UNIT#6 GENERATOR | 2024-03-25 | 7.76 | A |  |  | 24:00
| 2024-03-26 | LP2SCEGB | 3932885 | 1449 | AVR EXCITER CURRENT OF UNIT#6 GENERATOR | 2024-03-25 | 7.76 | A |  |  | 23:00
| 2024-03-25 | LP2SCEGC | 3929953 | 1449 | AVR EXCITER CURRENT OF UNIT#6 GENERATOR | 2024-03-25 | 7.50 | A |  |  | 22:00
| 2024-03-25 | LP2SCEGC | 3929952 | 1449 | AVR EXCITER CURRENT OF UNIT#6 GENERATOR | 2024-03-25 | 7.50 | A |  |  | 21:00
| 2024-03-25 | LP2SCEGC | 3929951 | 1449 | AVR EXCITER CURRENT OF UNIT#6 GENERATOR | 2024-03-25 | 7.55 | A |  |  | 20:00
| 2024-03-25 | LP2SCEGC | 3929950 | 1449 | AVR EXCITER CURRENT OF UNIT#6 GENERATOR | 2024-03-25 | 7.76 | A |  |  | 19:00
| 2024-03-25 | LP2SCEGC | 3929949 | 1449 | AVR EXCITER CURRENT OF UNIT#6 GENERATOR | 2024-03-25 | 8.32 | A |  |  | 18:00
| 2024-03-25 | LP2SCEGC | 3929948 | 1449 | AVR EXCITER CURRENT OF UNIT#6 GENERATOR | 2024-03-25 | 7.89 | A |  |  | 17:00
| 2024-03-25 | LP2SCEGC | 3929947 | 1449 | AVR EXCITER CURRENT OF UNIT#6 GENERATOR | 2024-03-25 | 7.77 | A |  |  | 16:00
| 2024-03-25 | LP2SCEGC | 3929946 | 1449 | AVR EXCITER CURRENT OF UNIT#6 GENERATOR | 2024-03-25 | 7.77 | A |  |  | 15:00
| 2024-03-25 | LP2SCEGD | 3926823 | 1449 | AVR EXCITER CURRENT OF UNIT#6 GENERATOR | 2024-03-25 | 7.98 | A |  |  | 14:00
| 2024-03-25 | LP2SCEGD | 3926822 | 1449 | AVR EXCITER CURRENT OF UNIT#6 GENERATOR | 2024-03-25 | 7.96 | A |  |  | 13:00
| 2024-03-25 | LP2SCEGD | 3926821 | 1449 | AVR EXCITER CURRENT OF UNIT#6 GENERATOR | 2024-03-25 | 8.18 | A |  |  | 12:00
| 2024-03-25 | LP2SCEGD | 3926820 | 1449 | AVR EXCITER CURRENT OF UNIT#6 GENERATOR | 2024-03-25 | 8.18 | A |  |  | 11:00
| 2024-03-25 | LP2SCEGD | 3926819 | 1449 | AVR EXCITER CURRENT OF UNIT#6 GENERATOR | 2024-03-25 | 8.50 | A |  |  | 10:00
| 2024-03-25 | LP2SCEGD | 3926818 | 1449 | AVR EXCITER CURRENT OF UNIT#6 GENERATOR | 2024-03-25 | 8.24 | A |  |  | 9:00
| 2024-03-25 | LP2SCEGD | 3926817 | 1449 | AVR EXCITER CURRENT OF UNIT#6 GENERATOR | 2024-03-25 | 8.10 | A |  |  | 8:00
| 2024-03-25 | LP2SCEGD | 3926816 | 1449 | AVR EXCITER CURRENT OF UNIT#6 GENERATOR | 2024-03-25 | 8.10 | A |  |  | 7:00
| 2024-03-25 | LP2SCEGA | 3920070 | 1449 | AVR EXCITER CURRENT OF UNIT#6 GENERATOR | 2024-03-25 | 8.02 | A |  |  | 6:00
| 2024-03-25 | LP2SCEGA | 3920069 | 1449 | AVR EXCITER CURRENT OF UNIT#6 GENERATOR | 2024-03-25 | 8.02 | A |  |  | 5:00
| 2024-03-25 | LP2SCEGA | 3920068 | 1449 | AVR EXCITER CURRENT OF UNIT#6 GENERATOR | 2024-03-25 | 8.02 | A |  |  | 4:00
| 2024-03-25 | LP2SCEGA | 3920067 | 1449 | AVR EXCITER CURRENT OF UNIT#6 GENERATOR | 2024-03-25 | 8.02 | A |  |  | 3:00
| 2024-03-25 | LP2SCEGA | 3920066 | 1449 | AVR EXCITER CURRENT OF UNIT#6 GENERATOR | 2024-03-25 | 7.69 | A |  |  | 2:00
| 2024-03-25 | LP2SCEGA | 3920065 | 1449 | AVR EXCITER CURRENT OF UNIT#6 GENERATOR | 2024-03-25 | 7.68 | A |  |  | 1:00
| 2024-03-26 | LP2SCEGB | 3932894 | 1450 | AVR EXCITER VOLTAGE OF UNIT#6 GENERATOR | 2024-03-25 | 30.20 | V |  |  | 24:00
| 2024-03-26 | LP2SCEGB | 3932893 | 1450 | AVR EXCITER VOLTAGE OF UNIT#6 GENERATOR | 2024-03-25 | 30.20 | V |  |  | 23:00
| 2024-03-25 | LP2SCEGC | 3929961 | 1450 | AVR EXCITER VOLTAGE OF UNIT#6 GENERATOR | 2024-03-25 | 27.60 | V |  |  | 22:00
| 2024-03-25 | LP2SCEGC | 3929960 | 1450 | AVR EXCITER VOLTAGE OF UNIT#6 GENERATOR | 2024-03-25 | 27.60 | V |  |  | 21:00
| 2024-03-25 | LP2SCEGC | 3929959 | 1450 | AVR EXCITER VOLTAGE OF UNIT#6 GENERATOR | 2024-03-25 | 27.80 | V |  |  | 20:00
| 2024-03-25 | LP2SCEGC | 3929958 | 1450 | AVR EXCITER VOLTAGE OF UNIT#6 GENERATOR | 2024-03-25 | 30.00 | V |  |  | 19:00
| 2024-03-25 | LP2SCEGC | 3929957 | 1450 | AVR EXCITER VOLTAGE OF UNIT#6 GENERATOR | 2024-03-25 | 31.40 | V |  |  | 18:00
| 2024-03-25 | LP2SCEGC | 3929956 | 1450 | AVR EXCITER VOLTAGE OF UNIT#6 GENERATOR | 2024-03-25 | 29.80 | V |  |  | 17:00
| 2024-03-25 | LP2SCEGC | 3929955 | 1450 | AVR EXCITER VOLTAGE OF UNIT#6 GENERATOR | 2024-03-25 | 29.30 | V |  |  | 16:00
| 2024-03-25 | LP2SCEGC | 3929954 | 1450 | AVR EXCITER VOLTAGE OF UNIT#6 GENERATOR | 2024-03-25 | 28.60 | V |  |  | 15:00
| 2024-03-25 | LP2SCEGD | 3926831 | 1450 | AVR EXCITER VOLTAGE OF UNIT#6 GENERATOR | 2024-03-25 | 29.70 | V |  |  | 14:00
| 2024-03-25 | LP2SCEGD | 3926830 | 1450 | AVR EXCITER VOLTAGE OF UNIT#6 GENERATOR | 2024-03-25 | 29.70 | V |  |  | 13:00
| 2024-03-25 | LP2SCEGD | 3926829 | 1450 | AVR EXCITER VOLTAGE OF UNIT#6 GENERATOR | 2024-03-25 | 30.60 | V |  |  | 12:00
| 2024-03-25 | LP2SCEGD | 3926828 | 1450 | AVR EXCITER VOLTAGE OF UNIT#6 GENERATOR | 2024-03-25 | 30.60 | V |  |  | 11:00
| 2024-03-25 | LP2SCEGD | 3926827 | 1450 | AVR EXCITER VOLTAGE OF UNIT#6 GENERATOR | 2024-03-25 | 31.40 | V |  |  | 10:00
| 2024-03-25 | LP2SCEGD | 3926826 | 1450 | AVR EXCITER VOLTAGE OF UNIT#6 GENERATOR | 2024-03-25 | 30.30 | V |  |  | 9:00
| 2024-03-25 | LP2SCEGD | 3926825 | 1450 | AVR EXCITER VOLTAGE OF UNIT#6 GENERATOR | 2024-03-25 | 29.61 | V |  |  | 8:00
| 2024-03-25 | LP2SCEGD | 3926824 | 1450 | AVR EXCITER VOLTAGE OF UNIT#6 GENERATOR | 2024-03-25 | 29.60 | V |  |  | 7:00
| 2024-03-25 | LP2SCEGA | 3920078 | 1450 | AVR EXCITER VOLTAGE OF UNIT#6 GENERATOR | 2024-03-25 | 29.50 | V |  |  | 6:00
| 2024-03-25 | LP2SCEGA | 3920077 | 1450 | AVR EXCITER VOLTAGE OF UNIT#6 GENERATOR | 2024-03-25 | 29.60 | V |  |  | 5:00
| 2024-03-25 | LP2SCEGA | 3920076 | 1450 | AVR EXCITER VOLTAGE OF UNIT#6 GENERATOR | 2024-03-25 | 29.60 | V |  |  | 4:00
| 2024-03-25 | LP2SCEGA | 3920075 | 1450 | AVR EXCITER VOLTAGE OF UNIT#6 GENERATOR | 2024-03-25 | 29.60 | V |  |  | 3:00
| 2024-03-25 | LP2SCEGA | 3920074 | 1450 | AVR EXCITER VOLTAGE OF UNIT#6 GENERATOR | 2024-03-25 | 29.60 | V |  |  | 2:00
| 2024-03-25 | LP2SCEGA | 3920073 | 1450 | AVR EXCITER VOLTAGE OF UNIT#6 GENERATOR | 2024-03-25 | 29.60 | V |  |  | 1:00
| 2024-03-26 | LP2SCEGB | 3932902 | 2246 | FSR | 2024-03-25 | 51.04 | % |  |  | 24:00
| 2024-03-26 | LP2SCEGB | 3932901 | 2246 | FSR | 2024-03-25 | 50.95 | % |  |  | 23:00
| 2024-03-25 | LP2SCEGC | 3929969 | 2246 | FSR | 2024-03-25 | 55.12 | % |  |  | 22:00
| 2024-03-25 | LP2SCEGC | 3929968 | 2246 | FSR | 2024-03-25 | 55.94 | % |  |  | 21:00
| 2024-03-25 | LP2SCEGC | 3929967 | 2246 | FSR | 2024-03-25 | 55.05 | % |  |  | 20:00
| 2024-03-25 | LP2SCEGC | 3929966 | 2246 | FSR | 2024-03-25 | 54.63 | % |  |  | 19:00
| 2024-03-25 | LP2SCEGC | 3929965 | 2246 | FSR | 2024-03-25 | 54.89 | % |  |  | 18:00
| 2024-03-25 | LP2SCEGC | 3929964 | 2246 | FSR | 2024-03-25 | 54.17 | % |  |  | 17:00
| 2024-03-25 | LP2SCEGC | 3929963 | 2246 | FSR | 2024-03-25 | 53.30 | % |  |  | 16:00
| 2024-03-25 | LP2SCEGC | 3929962 | 2246 | FSR | 2024-03-25 | 50.14 | % |  |  | 15:00
| 2024-03-25 | LP2SCEGD | 3926839 | 2246 | FSR | 2024-03-25 | 55.82 | % |  |  | 14:00
| 2024-03-25 | LP2SCEGD | 3926838 | 2246 | FSR | 2024-03-25 | 50.34 | % |  |  | 13:00
| 2024-03-25 | LP2SCEGD | 3926837 | 2246 | FSR | 2024-03-25 | 55.22 | % |  |  | 12:00
| 2024-03-25 | LP2SCEGD | 3926836 | 2246 | FSR | 2024-03-25 | 55.23 | % |  |  | 11:00
| 2024-03-25 | LP2SCEGD | 3926835 | 2246 | FSR | 2024-03-25 | 56.14 | % |  |  | 10:00
| 2024-03-25 | LP2SCEGD | 3926834 | 2246 | FSR | 2024-03-25 | 55.94 | % |  |  | 9:00
| 2024-03-25 | LP2SCEGD | 3926833 | 2246 | FSR | 2024-03-25 | 55.69 | % |  |  | 8:00
| 2024-03-25 | LP2SCEGD | 3926832 | 2246 | FSR | 2024-03-25 | 56.25 | % |  |  | 7:00
| 2024-03-25 | LP2SCEGA | 3920086 | 2246 | FSR | 2024-03-25 | 52.92 | % |  |  | 6:00
| 2024-03-25 | LP2SCEGA | 3920085 | 2246 | FSR | 2024-03-25 | 53.09 | % |  |  | 5:00
| 2024-03-25 | LP2SCEGA | 3920084 | 2246 | FSR | 2024-03-25 | 52.53 | % |  |  | 4:00
| 2024-03-25 | LP2SCEGA | 3920083 | 2246 | FSR | 2024-03-25 | 52.21 | % |  |  | 3:00
| 2024-03-25 | LP2SCEGA | 3920082 | 2246 | FSR | 2024-03-25 | 52.39 | % |  |  | 2:00
| 2024-03-25 | LP2SCEGA | 3920081 | 2246 | FSR | 2024-03-25 | 52.43 | % |  |  | 1:00
| 2024-03-26 | LP2SCEGB | 3932910 | 2247 | CTDA1 | 2024-03-25 | 337.00 | °C |  |  | 24:00
| 2024-03-26 | LP2SCEGB | 3932909 | 2247 | CTDA1 | 2024-03-25 | 337.00 | °C |  |  | 23:00
| 2024-03-25 | LP2SCEGC | 3929977 | 2247 | CTDA1 | 2024-03-25 | 325.00 | °C |  |  | 22:00
| 2024-03-25 | LP2SCEGC | 3929976 | 2247 | CTDA1 | 2024-03-25 | 335.00 | °C |  |  | 21:00
| 2024-03-25 | LP2SCEGC | 3929975 | 2247 | CTDA1 | 2024-03-25 | 335.00 | °C |  |  | 20:00
| 2024-03-25 | LP2SCEGC | 3929974 | 2247 | CTDA1 | 2024-03-25 | 336.00 | °C |  |  | 19:00
| 2024-03-25 | LP2SCEGC | 3929973 | 2247 | CTDA1 | 2024-03-25 | 338.00 | °C |  |  | 18:00
| 2024-03-25 | LP2SCEGC | 3929972 | 2247 | CTDA1 | 2024-03-25 | 338.00 | °C |  |  | 17:00
| 2024-03-25 | LP2SCEGC | 3929971 | 2247 | CTDA1 | 2024-03-25 | 339.00 | °C |  |  | 16:00
| 2024-03-25 | LP2SCEGC | 3929970 | 2247 | CTDA1 | 2024-03-25 | 338.00 | °C |  |  | 15:00
| 2024-03-25 | LP2SCEGD | 3926847 | 2247 | CTDA1 | 2024-03-25 | 337.00 | °C |  |  | 14:00
| 2024-03-25 | LP2SCEGD | 3926846 | 2247 | CTDA1 | 2024-03-25 | 338.00 | °C |  |  | 13:00
| 2024-03-25 | LP2SCEGD | 3926845 | 2247 | CTDA1 | 2024-03-25 | 338.00 | °C |  |  | 12:00
| 2024-03-25 | LP2SCEGD | 3926844 | 2247 | CTDA1 | 2024-03-25 | 336.00 | °C |  |  | 11:00
| 2024-03-25 | LP2SCEGD | 3926843 | 2247 | CTDA1 | 2024-03-25 | 334.00 | °C |  |  | 10:00
| 2024-03-25 | LP2SCEGD | 3926842 | 2247 | CTDA1 | 2024-03-25 | 332.00 | °C |  |  | 9:00
| 2024-03-25 | LP2SCEGD | 3926841 | 2247 | CTDA1 | 2024-03-25 | 330.00 | °C |  |  | 8:00
| 2024-03-25 | LP2SCEGD | 3926840 | 2247 | CTDA1 | 2024-03-25 | 328.00 | °C |  |  | 7:00
| 2024-03-25 | LP2SCEGA | 3920094 | 2247 | CTDA1 | 2024-03-25 | 331.00 | °C |  |  | 6:00
| 2024-03-25 | LP2SCEGA | 3920093 | 2247 | CTDA1 | 2024-03-25 | 330.00 | °C |  |  | 5:00
| 2024-03-25 | LP2SCEGA | 3920092 | 2247 | CTDA1 | 2024-03-25 | 330.00 | °C |  |  | 4:00
| 2024-03-25 | LP2SCEGA | 3920091 | 2247 | CTDA1 | 2024-03-25 | 331.00 | °C |  |  | 3:00
| 2024-03-25 | LP2SCEGA | 3920090 | 2247 | CTDA1 | 2024-03-25 | 330.00 | °C |  |  | 2:00
| 2024-03-25 | LP2SCEGA | 3920089 | 2247 | CTDA1 | 2024-03-25 | 330.00 | °C |  |  | 1:00
| 2024-03-26 | LP2SCEGB | 3932918 | 2248 | CTDA2 | 2024-03-25 | 331.00 | °C |  |  | 24:00
| 2024-03-26 | LP2SCEGB | 3932917 | 2248 | CTDA2 | 2024-03-25 | 331.00 | °C |  |  | 23:00
| 2024-03-25 | LP2SCEGC | 3929985 | 2248 | CTDA2 | 2024-03-25 | 330.00 | °C |  |  | 22:00
| 2024-03-25 | LP2SCEGC | 3929984 | 2248 | CTDA2 | 2024-03-25 | 326.00 | °C |  |  | 21:00
| 2024-03-25 | LP2SCEGC | 3929983 | 2248 | CTDA2 | 2024-03-25 | 326.00 | °C |  |  | 20:00
| 2024-03-25 | LP2SCEGC | 3929982 | 2248 | CTDA2 | 2024-03-25 | 327.00 | °C |  |  | 19:00
| 2024-03-25 | LP2SCEGC | 3929981 | 2248 | CTDA2 | 2024-03-25 | 329.00 | °C |  |  | 18:00
| 2024-03-25 | LP2SCEGC | 3929980 | 2248 | CTDA2 | 2024-03-25 | 329.00 | °C |  |  | 17:00
| 2024-03-25 | LP2SCEGC | 3929979 | 2248 | CTDA2 | 2024-03-25 | 330.00 | °C |  |  | 16:00
| 2024-03-25 | LP2SCEGC | 3929978 | 2248 | CTDA2 | 2024-03-25 | 329.00 | °C |  |  | 15:00
| 2024-03-25 | LP2SCEGD | 3926855 | 2248 | CTDA2 | 2024-03-25 | 328.00 | °C |  |  | 14:00
| 2024-03-25 | LP2SCEGD | 3926854 | 2248 | CTDA2 | 2024-03-25 | 329.00 | °C |  |  | 13:00
| 2024-03-25 | LP2SCEGD | 3926853 | 2248 | CTDA2 | 2024-03-25 | 328.00 | °C |  |  | 12:00
| 2024-03-25 | LP2SCEGD | 3926852 | 2248 | CTDA2 | 2024-03-25 | 327.00 | °C |  |  | 11:00
| 2024-03-25 | LP2SCEGD | 3926851 | 2248 | CTDA2 | 2024-03-25 | 325.00 | °C |  |  | 10:00
| 2024-03-25 | LP2SCEGD | 3926850 | 2248 | CTDA2 | 2024-03-25 | 323.00 | °C |  |  | 9:00
| 2024-03-25 | LP2SCEGD | 3926849 | 2248 | CTDA2 | 2024-03-25 | 321.00 | °C |  |  | 8:00
| 2024-03-25 | LP2SCEGD | 3926848 | 2248 | CTDA2 | 2024-03-25 | 319.00 | °C |  |  | 7:00
| 2024-03-25 | LP2SCEGA | 3920102 | 2248 | CTDA2 | 2024-03-25 | 322.00 | °C |  |  | 6:00
| 2024-03-25 | LP2SCEGA | 3920101 | 2248 | CTDA2 | 2024-03-25 | 322.00 | °C |  |  | 5:00
| 2024-03-25 | LP2SCEGA | 3920100 | 2248 | CTDA2 | 2024-03-25 | 322.00 | °C |  |  | 4:00
| 2024-03-25 | LP2SCEGA | 3920099 | 2248 | CTDA2 | 2024-03-25 | 322.00 | °C |  |  | 3:00
| 2024-03-25 | LP2SCEGA | 3920098 | 2248 | CTDA2 | 2024-03-25 | 322.00 | °C |  |  | 2:00
| 2024-03-25 | LP2SCEGA | 3920097 | 2248 | CTDA2 | 2024-03-25 | 322.00 | °C |  |  | 1:00
| 2024-03-26 | LP2SCEGB | 3932926 | 2251 | GNDIMD | 2024-03-25 | -65.12 | kOhm |  |  | 24:00
| 2024-03-26 | LP2SCEGB | 3932925 | 2251 | GNDIMD | 2024-03-25 | -65.09 | kOhm |  |  | 23:00
| 2024-03-25 | LP2SCEGC | 3929993 | 2251 | GNDIMD | 2024-03-25 | -65.32 | kOhm |  |  | 22:00
| 2024-03-25 | LP2SCEGC | 3929992 | 2251 | GNDIMD | 2024-03-25 | -65.32 | kOhm |  |  | 21:00
| 2024-03-25 | LP2SCEGC | 3929991 | 2251 | GNDIMD | 2024-03-25 | -65.31 | kOhm |  |  | 20:00
| 2024-03-25 | LP2SCEGC | 3929990 | 2251 | GNDIMD | 2024-03-25 | -65.27 | kOhm |  |  | 19:00
| 2024-03-25 | LP2SCEGC | 3929989 | 2251 | GNDIMD | 2024-03-25 | -65.26 | kOhm |  |  | 18:00
| 2024-03-25 | LP2SCEGC | 3929988 | 2251 | GNDIMD | 2024-03-25 | -65.25 | kOhm |  |  | 17:00
| 2024-03-25 | LP2SCEGC | 3929987 | 2251 | GNDIMD | 2024-03-25 | -65.25 | kOhm |  |  | 16:00
| 2024-03-25 | LP2SCEGC | 3929986 | 2251 | GNDIMD | 2024-03-25 | -65.25 | kOhm |  |  | 15:00
| 2024-03-25 | LP2SCEGD | 3926863 | 2251 | GNDIMD | 2024-03-25 | -65.00 | kOhm |  |  | 14:00
| 2024-03-25 | LP2SCEGD | 3926862 | 2251 | GNDIMD | 2024-03-25 | -65.00 | kOhm |  |  | 13:00
| 2024-03-25 | LP2SCEGD | 3926861 | 2251 | GNDIMD | 2024-03-25 | -65.00 | kOhm |  |  | 12:00
| 2024-03-25 | LP2SCEGD | 3926860 | 2251 | GNDIMD | 2024-03-25 | -65.00 | kOhm |  |  | 11:00
| 2024-03-25 | LP2SCEGD | 3926859 | 2251 | GNDIMD | 2024-03-25 | -65.00 | kOhm |  |  | 10:00
| 2024-03-25 | LP2SCEGD | 3926858 | 2251 | GNDIMD | 2024-03-25 | -65.00 | kOhm |  |  | 9:00
| 2024-03-25 | LP2SCEGD | 3926857 | 2251 | GNDIMD | 2024-03-25 | -65.00 | kOhm |  |  | 8:00
| 2024-03-25 | LP2SCEGD | 3926856 | 2251 | GNDIMD | 2024-03-25 | -65.00 | kOhm |  |  | 7:00
| 2024-03-25 | LP2SCEGA | 3920110 | 2251 | GNDIMD | 2024-03-25 | -65.00 | kOhm |  |  | 6:00
| 2024-03-25 | LP2SCEGA | 3920109 | 2251 | GNDIMD | 2024-03-25 | -65.00 | kOhm |  |  | 5:00
| 2024-03-25 | LP2SCEGA | 3920108 | 2251 | GNDIMD | 2024-03-25 | -65.00 | kOhm |  |  | 4:00
| 2024-03-25 | LP2SCEGA | 3920107 | 2251 | GNDIMD | 2024-03-25 | -65.00 | kOhm |  |  | 3:00
| 2024-03-25 | LP2SCEGA | 3920106 | 2251 | GNDIMD | 2024-03-25 | -65.00 | kOhm |  |  | 2:00
| 2024-03-25 | LP2SCEGA | 3920105 | 2251 | GNDIMD | 2024-03-25 | -65.00 | kOhm |  |  | 1:00
| 2024-03-26 | LP2SCEGB | 3932934 | 2252 | MVARH READING | 2024-03-25 | 70183.00 | MVARH |  |  | 24:00
| 2024-03-26 | LP2SCEGB | 3932933 | 2252 | MVARH READING | 2024-03-25 | 70181.00 | MVARH |  |  | 23:00
| 2024-03-25 | LP2SCEGC | 3930001 | 2252 | MVARH READING | 2024-03-25 | 70177.00 | MVARH |  |  | 22:00
| 2024-03-25 | LP2SCEGC | 3930000 | 2252 | MVARH READING | 2024-03-25 | 70175.00 | MVARH |  |  | 21:00
| 2024-03-25 | LP2SCEGC | 3929999 | 2252 | MVARH READING | 2024-03-25 | 70172.00 | MVARH |  |  | 20:00
| 2024-03-25 | LP2SCEGC | 3929998 | 2252 | MVARH READING | 2024-03-25 | 70170.00 | MVARH |  |  | 19:00
| 2024-03-25 | LP2SCEGC | 3929997 | 2252 | MVARH READING | 2024-03-25 | 70167.00 | MVARH |  |  | 18:00
| 2024-03-25 | LP2SCEGC | 3929996 | 2252 | MVARH READING | 2024-03-25 | 70163.00 | MVARH |  |  | 17:00
| 2024-03-25 | LP2SCEGC | 3929995 | 2252 | MVARH READING | 2024-03-25 | 70159.00 | MVARH |  |  | 16:00
| 2024-03-25 | LP2SCEGC | 3929994 | 2252 | MVARH READING | 2024-03-25 | 70158.00 | MVARH |  |  | 15:00
| 2024-03-25 | LP2SCEGD | 3926871 | 2252 | MVARH READING | 2024-03-25 | 70157.00 | MVARH |  |  | 14:00
| 2024-03-25 | LP2SCEGD | 3926870 | 2252 | MVARH READING | 2024-03-25 | 70154.00 | MVARH |  |  | 13:00
| 2024-03-25 | LP2SCEGD | 3926869 | 2252 | MVARH READING | 2024-03-25 | 70151.00 | MVARH |  |  | 12:00
| 2024-03-25 | LP2SCEGD | 3926868 | 2252 | MVARH READING | 2024-03-25 | 70149.00 | MVARH |  |  | 11:00
| 2024-03-25 | LP2SCEGD | 3926867 | 2252 | MVARH READING | 2024-03-25 | 70146.00 | MVARH |  |  | 10:00
| 2024-03-25 | LP2SCEGD | 3926866 | 2252 | MVARH READING | 2024-03-25 | 70143.00 | MVARH |  |  | 9:00
| 2024-03-25 | LP2SCEGD | 3926865 | 2252 | MVARH READING | 2024-03-25 | 70141.00 | MVARH |  |  | 8:00
| 2024-03-25 | LP2SCEGD | 3926864 | 2252 | MVARH READING | 2024-03-25 | 70137.00 | MVARH |  |  | 7:00
| 2024-03-25 | LP2SCEGA | 3920118 | 2252 | MVARH READING | 2024-03-25 | 70133.00 | MVARH |  |  | 6:00
| 2024-03-25 | LP2SCEGA | 3920117 | 2252 | MVARH READING | 2024-03-25 | 70129.00 | MVARH |  |  | 5:00
| 2024-03-25 | LP2SCEGA | 3920116 | 2252 | MVARH READING | 2024-03-25 | 70125.00 | MVARH |  |  | 4:00
| 2024-03-25 | LP2SCEGA | 3920115 | 2252 | MVARH READING | 2024-03-25 | 70122.00 | MVARH |  |  | 3:00
| 2024-03-25 | LP2SCEGA | 3920114 | 2252 | MVARH READING | 2024-03-25 | 70118.00 | MVARH |  |  | 2:00
| 2024-03-25 | LP2SCEGA | 3920113 | 2252 | MVARH READING | 2024-03-25 | 70115.00 | MVARH |  |  | 1:00
| 2024-03-26 | LP2SCEGB | 3932950 | 2254 | 30 MVA UNIT VOLTAGE(KV) | 2024-03-25 | 11.00 | kV |  |  | 24:00
| 2024-03-26 | LP2SCEGB | 3932949 | 2254 | 30 MVA UNIT VOLTAGE(KV) | 2024-03-25 | 11.00 | kV |  |  | 23:00
| 2024-03-25 | LP2SCEGC | 3930017 | 2254 | 30 MVA UNIT VOLTAGE(KV) | 2024-03-25 | 10.90 | kV |  |  | 22:00
| 2024-03-25 | LP2SCEGC | 3930016 | 2254 | 30 MVA UNIT VOLTAGE(KV) | 2024-03-25 | 10.90 | kV |  |  | 21:00
| 2024-03-25 | LP2SCEGC | 3930015 | 2254 | 30 MVA UNIT VOLTAGE(KV) | 2024-03-25 | 10.90 | kV |  |  | 20:00
| 2024-03-25 | LP2SCEGC | 3930014 | 2254 | 30 MVA UNIT VOLTAGE(KV) | 2024-03-25 | 10.90 | kV |  |  | 19:00
| 2024-03-25 | LP2SCEGC | 3930013 | 2254 | 30 MVA UNIT VOLTAGE(KV) | 2024-03-25 | 10.90 | kV |  |  | 18:00
| 2024-03-25 | LP2SCEGC | 3930012 | 2254 | 30 MVA UNIT VOLTAGE(KV) | 2024-03-25 | 10.80 | kV |  |  | 17:00
| 2024-03-25 | LP2SCEGC | 3930011 | 2254 | 30 MVA UNIT VOLTAGE(KV) | 2024-03-25 | 10.80 | kV |  |  | 16:00
| 2024-03-25 | LP2SCEGC | 3930010 | 2254 | 30 MVA UNIT VOLTAGE(KV) | 2024-03-25 | 10.80 | kV |  |  | 15:00
| 2024-03-25 | LP2SCEGD | 3926887 | 2254 | 30 MVA UNIT VOLTAGE(KV) | 2024-03-25 | 11.00 | kV |  |  | 14:00
| 2024-03-25 | LP2SCEGD | 3926886 | 2254 | 30 MVA UNIT VOLTAGE(KV) | 2024-03-25 | 11.00 | kV |  |  | 13:00
| 2024-03-25 | LP2SCEGD | 3926885 | 2254 | 30 MVA UNIT VOLTAGE(KV) | 2024-03-25 | 11.00 | kV |  |  | 12:00
| 2024-03-25 | LP2SCEGD | 3926884 | 2254 | 30 MVA UNIT VOLTAGE(KV) | 2024-03-25 | 11.00 | kV |  |  | 11:00
| 2024-03-25 | LP2SCEGD | 3926883 | 2254 | 30 MVA UNIT VOLTAGE(KV) | 2024-03-25 | 11.00 | kV |  |  | 10:00
| 2024-03-25 | LP2SCEGD | 3926882 | 2254 | 30 MVA UNIT VOLTAGE(KV) | 2024-03-25 | 11.00 | kV |  |  | 9:00
| 2024-03-25 | LP2SCEGD | 3926881 | 2254 | 30 MVA UNIT VOLTAGE(KV) | 2024-03-25 | 11.00 | kV |  |  | 8:00
| 2024-03-25 | LP2SCEGD | 3926880 | 2254 | 30 MVA UNIT VOLTAGE(KV) | 2024-03-25 | 11.00 | kV |  |  | 7:00
| 2024-03-25 | LP2SCEGA | 3920134 | 2254 | 30 MVA UNIT VOLTAGE(KV) | 2024-03-25 | 11.10 | kV |  |  | 6:00
| 2024-03-25 | LP2SCEGA | 3920133 | 2254 | 30 MVA UNIT VOLTAGE(KV) | 2024-03-25 | 11.10 | kV |  |  | 5:00
| 2024-03-25 | LP2SCEGA | 3920132 | 2254 | 30 MVA UNIT VOLTAGE(KV) | 2024-03-25 | 11.10 | kV |  |  | 4:00
| 2024-03-25 | LP2SCEGA | 3920131 | 2254 | 30 MVA UNIT VOLTAGE(KV) | 2024-03-25 | 11.10 | kV |  |  | 3:00
| 2024-03-25 | LP2SCEGA | 3920130 | 2254 | 30 MVA UNIT VOLTAGE(KV) | 2024-03-25 | 11.10 | kV |  |  | 2:00
| 2024-03-25 | LP2SCEGA | 3920129 | 2254 | 30 MVA UNIT VOLTAGE(KV) | 2024-03-25 | 11.10 | kV |  |  | 1:00
| 2024-03-26 | LP2SCEGB | 3932974 | 2276 | S125PN | 2024-03-25 | 65.25 | V |  | 0.00 | 24:00
| 2024-03-26 | LP2SCEGB | 3932973 | 2276 | S125PN | 2024-03-25 | 65.23 | V |  | 0.00 | 23:00
| 2024-03-25 | LP2SCEGC | 3930041 | 2276 | S125PN | 2024-03-25 | 65.60 | V |  | 0.00 | 22:00
| 2024-03-25 | LP2SCEGC | 3930040 | 2276 | S125PN | 2024-03-25 | 65.59 | V |  | 0.00 | 21:00
| 2024-03-25 | LP2SCEGC | 3930039 | 2276 | S125PN | 2024-03-25 | 65.58 | V |  | 0.00 | 20:00
| 2024-03-25 | LP2SCEGC | 3930038 | 2276 | S125PN | 2024-03-25 | 65.57 | V |  | 0.00 | 19:00
| 2024-03-25 | LP2SCEGC | 3930037 | 2276 | S125PN | 2024-03-25 | 65.56 | V |  | 0.00 | 18:00
| 2024-03-25 | LP2SCEGC | 3930036 | 2276 | S125PN | 2024-03-25 | 65.54 | V |  | 0.00 | 17:00
| 2024-03-25 | LP2SCEGC | 3930035 | 2276 | S125PN | 2024-03-25 | 65.53 | V |  | 0.00 | 16:00
| 2024-03-25 | LP2SCEGC | 3930034 | 2276 | S125PN | 2024-03-25 | 65.54 | V |  | 0.00 | 15:00
| 2024-03-25 | LP2SCEGD | 3926911 | 2276 | S125PN | 2024-03-25 | 65.00 | V |  | 0.00 | 14:00
| 2024-03-25 | LP2SCEGD | 3926910 | 2276 | S125PN | 2024-03-25 | 65.00 | V |  | 0.00 | 13:00
| 2024-03-25 | LP2SCEGD | 3926909 | 2276 | S125PN | 2024-03-25 | 65.00 | V |  | 0.00 | 12:00
| 2024-03-25 | LP2SCEGD | 3926908 | 2276 | S125PN | 2024-03-25 | 65.00 | V |  | 0.00 | 11:00
| 2024-03-25 | LP2SCEGD | 3926907 | 2276 | S125PN | 2024-03-25 | 65.00 | V |  | 0.00 | 10:00
| 2024-03-25 | LP2SCEGD | 3926906 | 2276 | S125PN | 2024-03-25 | 65.00 | V |  | 0.00 | 9:00
| 2024-03-25 | LP2SCEGD | 3926905 | 2276 | S125PN | 2024-03-25 | 65.00 | V |  | 0.00 | 8:00
| 2024-03-25 | LP2SCEGD | 3926904 | 2276 | S125PN | 2024-03-25 | 65.00 | V |  | 0.00 | 7:00
| 2024-03-25 | LP2SCEGA | 3920158 | 2276 | S125PN | 2024-03-25 | 65.00 | V |  | 0.00 | 6:00
| 2024-03-25 | LP2SCEGA | 3920157 | 2276 | S125PN | 2024-03-25 | 65.00 | V |  | 0.00 | 5:00
| 2024-03-25 | LP2SCEGA | 3920156 | 2276 | S125PN | 2024-03-25 | 65.00 | V |  | 0.00 | 4:00
| 2024-03-25 | LP2SCEGA | 3920155 | 2276 | S125PN | 2024-03-25 | 65.00 | V |  | 0.00 | 3:00
| 2024-03-25 | LP2SCEGA | 3920154 | 2276 | S125PN | 2024-03-25 | 65.00 | V |  | 0.00 | 2:00
| 2024-03-25 | LP2SCEGA | 3920153 | 2276 | S125PN | 2024-03-25 | 65.00 | V |  | 0.00 | 1:00
| 2024-03-26 | LP2SCEGB | 3932982 | 2281 | GT6-TTXC | 2024-03-25 | 502.00 | °C | 520.00 | 25.00 | 24:00
| 2024-03-26 | LP2SCEGB | 3932981 | 2281 | GT6-TTXC | 2024-03-25 | 503.00 | °C | 520.00 | 25.00 | 23:00
| 2024-03-25 | LP2SCEGC | 3930049 | 2281 | GT6-TTXC | 2024-03-25 | 490.00 | °C | 520.00 | 25.00 | 22:00
| 2024-03-25 | LP2SCEGC | 3930048 | 2281 | GT6-TTXC | 2024-03-25 | 495.00 | °C | 520.00 | 25.00 | 21:00
| 2024-03-25 | LP2SCEGC | 3930047 | 2281 | GT6-TTXC | 2024-03-25 | 497.00 | °C | 520.00 | 25.00 | 20:00
| 2024-03-25 | LP2SCEGC | 3930046 | 2281 | GT6-TTXC | 2024-03-25 | 500.00 | °C | 520.00 | 25.00 | 19:00
| 2024-03-25 | LP2SCEGC | 3930045 | 2281 | GT6-TTXC | 2024-03-25 | 501.00 | °C | 520.00 | 25.00 | 18:00
| 2024-03-25 | LP2SCEGC | 3930044 | 2281 | GT6-TTXC | 2024-03-25 | 502.00 | °C | 520.00 | 25.00 | 17:00
| 2024-03-25 | LP2SCEGC | 3930043 | 2281 | GT6-TTXC | 2024-03-25 | 502.00 | °C | 520.00 | 25.00 | 16:00
| 2024-03-25 | LP2SCEGC | 3930042 | 2281 | GT6-TTXC | 2024-03-25 | 502.00 | °C | 520.00 | 25.00 | 15:00
| 2024-03-25 | LP2SCEGD | 3926919 | 2281 | GT6-TTXC | 2024-03-25 | 502.00 | °C | 520.00 | 25.00 | 14:00
| 2024-03-25 | LP2SCEGD | 3926918 | 2281 | GT6-TTXC | 2024-03-25 | 502.00 | °C | 520.00 | 25.00 | 13:00
| 2024-03-25 | LP2SCEGD | 3926917 | 2281 | GT6-TTXC | 2024-03-25 | 501.00 | °C | 520.00 | 25.00 | 12:00
| 2024-03-25 | LP2SCEGD | 3926916 | 2281 | GT6-TTXC | 2024-03-25 | 499.00 | °C | 520.00 | 25.00 | 11:00
| 2024-03-25 | LP2SCEGD | 3926915 | 2281 | GT6-TTXC | 2024-03-25 | 498.00 | °C | 520.00 | 25.00 | 10:00
| 2024-03-25 | LP2SCEGD | 3926914 | 2281 | GT6-TTXC | 2024-03-25 | 498.00 | °C | 520.00 | 25.00 | 9:00
| 2024-03-25 | LP2SCEGD | 3926913 | 2281 | GT6-TTXC | 2024-03-25 | 490.00 | °C | 520.00 | 25.00 | 8:00
| 2024-03-25 | LP2SCEGD | 3926912 | 2281 | GT6-TTXC | 2024-03-25 | 491.00 | °C | 520.00 | 25.00 | 7:00
| 2024-03-25 | LP2SCEGA | 3920166 | 2281 | GT6-TTXC | 2024-03-25 | 490.00 | °C | 520.00 | 25.00 | 6:00
| 2024-03-25 | LP2SCEGA | 3920165 | 2281 | GT6-TTXC | 2024-03-25 | 493.00 | °C | 520.00 | 25.00 | 5:00
| 2024-03-25 | LP2SCEGA | 3920164 | 2281 | GT6-TTXC | 2024-03-25 | 490.00 | °C | 520.00 | 25.00 | 4:00
| 2024-03-25 | LP2SCEGA | 3920163 | 2281 | GT6-TTXC | 2024-03-25 | 492.00 | °C | 520.00 | 25.00 | 3:00
| 2024-03-25 | LP2SCEGA | 3920162 | 2281 | GT6-TTXC | 2024-03-25 | 492.00 | °C | 520.00 | 25.00 | 2:00
| 2024-03-25 | LP2SCEGA | 3920161 | 2281 | GT6-TTXC | 2024-03-25 | 492.00 | °C | 520.00 | 25.00 | 1:00
| 2024-03-26 | LP2SCEGB | 3932990 | 2284 | TNH UNIT 6 | 2024-03-25 | 100.45 | % | 105.00 | 90.00 | 24:00
| 2024-03-26 | LP2SCEGB | 3932989 | 2284 | TNH UNIT 6 | 2024-03-25 | 100.32 | % | 105.00 | 90.00 | 23:00
| 2024-03-25 | LP2SCEGC | 3930057 | 2284 | TNH UNIT 6 | 2024-03-25 | 100.39 | % | 105.00 | 90.00 | 22:00
| 2024-03-25 | LP2SCEGC | 3930056 | 2284 | TNH UNIT 6 | 2024-03-25 | 100.33 | % | 105.00 | 90.00 | 21:00
| 2024-03-25 | LP2SCEGC | 3930055 | 2284 | TNH UNIT 6 | 2024-03-25 | 100.27 | % | 105.00 | 90.00 | 20:00
| 2024-03-25 | LP2SCEGC | 3930054 | 2284 | TNH UNIT 6 | 2024-03-25 | 100.41 | % | 105.00 | 90.00 | 19:00
| 2024-03-25 | LP2SCEGC | 3930053 | 2284 | TNH UNIT 6 | 2024-03-25 | 100.30 | % | 105.00 | 90.00 | 18:00
| 2024-03-25 | LP2SCEGC | 3930052 | 2284 | TNH UNIT 6 | 2024-03-25 | 100.46 | % | 105.00 | 90.00 | 17:00
| 2024-03-25 | LP2SCEGC | 3930051 | 2284 | TNH UNIT 6 | 2024-03-25 | 100.11 | % | 105.00 | 90.00 | 16:00
| 2024-03-25 | LP2SCEGC | 3930050 | 2284 | TNH UNIT 6 | 2024-03-25 | 100.22 | % | 105.00 | 90.00 | 15:00
| 2024-03-25 | LP2SCEGD | 3926927 | 2284 | TNH UNIT 6 | 2024-03-25 | 100.35 | % | 105.00 | 90.00 | 14:00
| 2024-03-25 | LP2SCEGD | 3926926 | 2284 | TNH UNIT 6 | 2024-03-25 | 100.34 | % | 105.00 | 90.00 | 13:00
| 2024-03-25 | LP2SCEGD | 3926925 | 2284 | TNH UNIT 6 | 2024-03-25 | 100.33 | % | 105.00 | 90.00 | 12:00
| 2024-03-25 | LP2SCEGD | 3926924 | 2284 | TNH UNIT 6 | 2024-03-25 | 100.23 | % | 105.00 | 90.00 | 11:00
| 2024-03-25 | LP2SCEGD | 3926923 | 2284 | TNH UNIT 6 | 2024-03-25 | 100.25 | % | 105.00 | 90.00 | 10:00
| 2024-03-25 | LP2SCEGD | 3926922 | 2284 | TNH UNIT 6 | 2024-03-25 | 100.24 | % | 105.00 | 90.00 | 9:00
| 2024-03-25 | LP2SCEGD | 3926921 | 2284 | TNH UNIT 6 | 2024-03-25 | 100.44 | % | 105.00 | 90.00 | 8:00
| 2024-03-25 | LP2SCEGD | 3926920 | 2284 | TNH UNIT 6 | 2024-03-25 | 100.23 | % | 105.00 | 90.00 | 7:00
| 2024-03-25 | LP2SCEGA | 3920174 | 2284 | TNH UNIT 6 | 2024-03-25 | 100.42 | % | 105.00 | 90.00 | 6:00
| 2024-03-25 | LP2SCEGA | 3920173 | 2284 | TNH UNIT 6 | 2024-03-25 | 100.44 | % | 105.00 | 90.00 | 5:00
| 2024-03-25 | LP2SCEGA | 3920172 | 2284 | TNH UNIT 6 | 2024-03-25 | 100.28 | % | 105.00 | 90.00 | 4:00
| 2024-03-25 | LP2SCEGA | 3920171 | 2284 | TNH UNIT 6 | 2024-03-25 | 100.42 | % | 105.00 | 90.00 | 3:00
| 2024-03-25 | LP2SCEGA | 3920170 | 2284 | TNH UNIT 6 | 2024-03-25 | 100.32 | % | 105.00 | 90.00 | 2:00
| 2024-03-25 | LP2SCEGA | 3920169 | 2284 | TNH UNIT 6 | 2024-03-25 | 100.28 | % | 105.00 | 90.00 | 1:00
| 2024-03-26 | LP2SCEGB | 3932998 | 2287 | CTIM UNIT 6 | 2024-03-25 | 31.21 | °C |  | 0.00 | 24:00
| 2024-03-26 | LP2SCEGB | 3932997 | 2287 | CTIM UNIT 6 | 2024-03-25 | 31.81 | °C |  | 0.00 | 23:00
| 2024-03-25 | LP2SCEGC | 3930065 | 2287 | CTIM UNIT 6 | 2024-03-25 | 23.00 | °C |  | 0.00 | 22:00
| 2024-03-25 | LP2SCEGC | 3930064 | 2287 | CTIM UNIT 6 | 2024-03-25 | 24.00 | °C |  | 0.00 | 21:00
| 2024-03-25 | LP2SCEGC | 3930063 | 2287 | CTIM UNIT 6 | 2024-03-25 | 23.00 | °C |  | 0.00 | 20:00
| 2024-03-25 | LP2SCEGC | 3930062 | 2287 | CTIM UNIT 6 | 2024-03-25 | 24.00 | °C |  | 0.00 | 19:00
| 2024-03-25 | LP2SCEGC | 3930061 | 2287 | CTIM UNIT 6 | 2024-03-25 | 25.00 | °C |  | 0.00 | 18:00
| 2024-03-25 | LP2SCEGC | 3930060 | 2287 | CTIM UNIT 6 | 2024-03-25 | 26.00 | °C |  | 0.00 | 17:00
| 2024-03-25 | LP2SCEGC | 3930059 | 2287 | CTIM UNIT 6 | 2024-03-25 | 28.00 | °C |  | 0.00 | 16:00
| 2024-03-25 | LP2SCEGC | 3930058 | 2287 | CTIM UNIT 6 | 2024-03-25 | 27.00 | °C |  | 0.00 | 15:00
| 2024-03-25 | LP2SCEGD | 3926935 | 2287 | CTIM UNIT 6 | 2024-03-25 | 27.03 | °C |  | 0.00 | 14:00
| 2024-03-25 | LP2SCEGD | 3926934 | 2287 | CTIM UNIT 6 | 2024-03-25 | 27.50 | °C |  | 0.00 | 13:00
| 2024-03-25 | LP2SCEGD | 3926933 | 2287 | CTIM UNIT 6 | 2024-03-25 | 27.46 | °C |  | 0.00 | 12:00
| 2024-03-25 | LP2SCEGD | 3926932 | 2287 | CTIM UNIT 6 | 2024-03-25 | 27.20 | °C |  | 0.00 | 11:00
| 2024-03-25 | LP2SCEGD | 3926931 | 2287 | CTIM UNIT 6 | 2024-03-25 | 24.08 | °C |  | 0.00 | 10:00
| 2024-03-25 | LP2SCEGD | 3926930 | 2287 | CTIM UNIT 6 | 2024-03-25 | 23.07 | °C |  | 0.00 | 9:00
| 2024-03-25 | LP2SCEGD | 3926929 | 2287 | CTIM UNIT 6 | 2024-03-25 | 21.33 | °C |  | 0.00 | 8:00
| 2024-03-25 | LP2SCEGD | 3926928 | 2287 | CTIM UNIT 6 | 2024-03-25 | 20.31 | °C |  | 0.00 | 7:00
| 2024-03-25 | LP2SCEGA | 3920182 | 2287 | CTIM UNIT 6 | 2024-03-25 | 22.49 | °C |  | 0.00 | 6:00
| 2024-03-25 | LP2SCEGA | 3920181 | 2287 | CTIM UNIT 6 | 2024-03-25 | 22.58 | °C |  | 0.00 | 5:00
| 2024-03-25 | LP2SCEGA | 3920180 | 2287 | CTIM UNIT 6 | 2024-03-25 | 22.52 | °C |  | 0.00 | 4:00
| 2024-03-25 | LP2SCEGA | 3920179 | 2287 | CTIM UNIT 6 | 2024-03-25 | 22.59 | °C |  | 0.00 | 3:00
| 2024-03-25 | LP2SCEGA | 3920178 | 2287 | CTIM UNIT 6 | 2024-03-25 | 22.61 | °C |  | 0.00 | 2:00
| 2024-03-25 | LP2SCEGA | 3920177 | 2287 | CTIM UNIT 6 | 2024-03-25 | 22.60 | °C |  | 0.00 | 1:00
| 2024-03-26 | LP2SCEGC | 3937003 | 853 | TURBINE VIBRATION BTRG1 | 2024-03-26 | 0.73 | mm/s | 12.50 | 0.00 | 22:00
| 2024-03-26 | LP2SCEGC | 3937002 | 853 | TURBINE VIBRATION BTRG1 | 2024-03-26 | 0.71 | mm/s | 12.50 | 0.00 | 21:00
| 2024-03-26 | LP2SCEGC | 3937001 | 853 | TURBINE VIBRATION BTRG1 | 2024-03-26 | 0.75 | mm/s | 12.50 | 0.00 | 20:00
| 2024-03-26 | LP2SCEGC | 3937000 | 853 | TURBINE VIBRATION BTRG1 | 2024-03-26 | 0.73 | mm/s | 12.50 | 0.00 | 19:00
| 2024-03-26 | LP2SCEGC | 3936999 | 853 | TURBINE VIBRATION BTRG1 | 2024-03-26 | 0.76 | mm/s | 12.50 | 0.00 | 18:00
| 2024-03-26 | LP2SCEGC | 3936998 | 853 | TURBINE VIBRATION BTRG1 | 2024-03-26 | 0.77 | mm/s | 12.50 | 0.00 | 17:00
| 2024-03-26 | LP2SCEGC | 3936997 | 853 | TURBINE VIBRATION BTRG1 | 2024-03-26 | 0.76 | mm/s | 12.50 | 0.00 | 16:00
| 2024-03-26 | LP2SCEGC | 3936996 | 853 | TURBINE VIBRATION BTRG1 | 2024-03-26 | 0.74 | mm/s | 12.50 | 0.00 | 15:00
| 2024-03-26 | LP2SCEGD | 3934906 | 853 | TURBINE VIBRATION BTRG1 | 2024-03-26 | 0.75 | mm/s | 12.50 | 0.00 | 14:00
| 2024-03-26 | LP2SCEGD | 3934905 | 853 | TURBINE VIBRATION BTRG1 | 2024-03-26 | 0.75 | mm/s | 12.50 | 0.00 | 13:00
| 2024-03-26 | LP2SCEGD | 3934904 | 853 | TURBINE VIBRATION BTRG1 | 2024-03-26 | 0.76 | mm/s | 12.50 | 0.00 | 12:00
| 2024-03-26 | LP2SCEGD | 3934903 | 853 | TURBINE VIBRATION BTRG1 | 2024-03-26 | 0.70 | mm/s | 12.50 | 0.00 | 11:00
| 2024-03-26 | LP2SCEGD | 3934902 | 853 | TURBINE VIBRATION BTRG1 | 2024-03-26 | 0.75 | mm/s | 12.50 | 0.00 | 10:00
| 2024-03-26 | LP2SCEGD | 3934901 | 853 | TURBINE VIBRATION BTRG1 | 2024-03-26 | 0.71 | mm/s | 12.50 | 0.00 | 9:00
| 2024-03-26 | LP2SCEGD | 3934900 | 853 | TURBINE VIBRATION BTRG1 | 2024-03-26 | 0.72 | mm/s | 12.50 | 0.00 | 8:00
| 2024-03-26 | LP2SCEGD | 3934899 | 853 | TURBINE VIBRATION BTRG1 | 2024-03-26 | 0.74 | mm/s | 12.50 | 0.00 | 7:00
| 2024-03-26 | LP2SCEGC | 3937011 | 854 | TURBINE VIBRATION BTRG2 | 2024-03-26 | 1.63 | mm/s | 12.50 | 0.00 | 22:00
| 2024-03-26 | LP2SCEGC | 3937010 | 854 | TURBINE VIBRATION BTRG2 | 2024-03-26 | 1.56 | mm/s | 12.50 | 0.00 | 21:00
| 2024-03-26 | LP2SCEGC | 3937009 | 854 | TURBINE VIBRATION BTRG2 | 2024-03-26 | 1.58 | mm/s | 12.50 | 0.00 | 20:00
| 2024-03-26 | LP2SCEGC | 3937008 | 854 | TURBINE VIBRATION BTRG2 | 2024-03-26 | 1.62 | mm/s | 12.50 | 0.00 | 19:00
| 2024-03-26 | LP2SCEGC | 3937007 | 854 | TURBINE VIBRATION BTRG2 | 2024-03-26 | 1.59 | mm/s | 12.50 | 0.00 | 18:00
| 2024-03-26 | LP2SCEGC | 3937006 | 854 | TURBINE VIBRATION BTRG2 | 2024-03-26 | 1.71 | mm/s | 12.50 | 0.00 | 17:00
| 2024-03-26 | LP2SCEGC | 3937005 | 854 | TURBINE VIBRATION BTRG2 | 2024-03-26 | 1.57 | mm/s | 12.50 | 0.00 | 16:00
| 2024-03-26 | LP2SCEGC | 3937004 | 854 | TURBINE VIBRATION BTRG2 | 2024-03-26 | 1.64 | mm/s | 12.50 | 0.00 | 15:00
| 2024-03-26 | LP2SCEGD | 3934914 | 854 | TURBINE VIBRATION BTRG2 | 2024-03-26 | 1.59 | mm/s | 12.50 | 0.00 | 14:00
| 2024-03-26 | LP2SCEGD | 3934913 | 854 | TURBINE VIBRATION BTRG2 | 2024-03-26 | 1.58 | mm/s | 12.50 | 0.00 | 13:00
| 2024-03-26 | LP2SCEGD | 3934912 | 854 | TURBINE VIBRATION BTRG2 | 2024-03-26 | 1.61 | mm/s | 12.50 | 0.00 | 12:00
| 2024-03-26 | LP2SCEGD | 3934911 | 854 | TURBINE VIBRATION BTRG2 | 2024-03-26 | 1.62 | mm/s | 12.50 | 0.00 | 11:00
| 2024-03-26 | LP2SCEGD | 3934910 | 854 | TURBINE VIBRATION BTRG2 | 2024-03-26 | 1.57 | mm/s | 12.50 | 0.00 | 10:00
| 2024-03-26 | LP2SCEGD | 3934909 | 854 | TURBINE VIBRATION BTRG2 | 2024-03-26 | 1.52 | mm/s | 12.50 | 0.00 | 9:00
| 2024-03-26 | LP2SCEGD | 3934908 | 854 | TURBINE VIBRATION BTRG2 | 2024-03-26 | 1.61 | mm/s | 12.50 | 0.00 | 8:00
| 2024-03-26 | LP2SCEGD | 3934907 | 854 | TURBINE VIBRATION BTRG2 | 2024-03-26 | 1.58 | mm/s | 12.50 | 0.00 | 7:00
| 2024-03-26 | LP2SCEGC | 3937019 | 855 | GENERATOR VIBRATION BRG1 | 2024-03-26 | 3.47 | mm/s | 12.50 | 0.00 | 22:00
| 2024-03-26 | LP2SCEGC | 3937018 | 855 | GENERATOR VIBRATION BRG1 | 2024-03-26 | 3.44 | mm/s | 12.50 | 0.00 | 21:00
| 2024-03-26 | LP2SCEGC | 3937017 | 855 | GENERATOR VIBRATION BRG1 | 2024-03-26 | 3.49 | mm/s | 12.50 | 0.00 | 20:00
| 2024-03-26 | LP2SCEGC | 3937016 | 855 | GENERATOR VIBRATION BRG1 | 2024-03-26 | 3.48 | mm/s | 12.50 | 0.00 | 19:00
| 2024-03-26 | LP2SCEGC | 3937015 | 855 | GENERATOR VIBRATION BRG1 | 2024-03-26 | 3.50 | mm/s | 12.50 | 0.00 | 18:00
| 2024-03-26 | LP2SCEGC | 3937014 | 855 | GENERATOR VIBRATION BRG1 | 2024-03-26 | 3.46 | mm/s | 12.50 | 0.00 | 17:00
| 2024-03-26 | LP2SCEGC | 3937013 | 855 | GENERATOR VIBRATION BRG1 | 2024-03-26 | 3.45 | mm/s | 12.50 | 0.00 | 16:00
| 2024-03-26 | LP2SCEGC | 3937012 | 855 | GENERATOR VIBRATION BRG1 | 2024-03-26 | 3.48 | mm/s | 12.50 | 0.00 | 15:00
| 2024-03-26 | LP2SCEGD | 3934922 | 855 | GENERATOR VIBRATION BRG1 | 2024-03-26 | 3.42 | mm/s | 12.50 | 0.00 | 14:00
| 2024-03-26 | LP2SCEGD | 3934921 | 855 | GENERATOR VIBRATION BRG1 | 2024-03-26 | 3.49 | mm/s | 12.50 | 0.00 | 13:00
| 2024-03-26 | LP2SCEGD | 3934920 | 855 | GENERATOR VIBRATION BRG1 | 2024-03-26 | 3.46 | mm/s | 12.50 | 0.00 | 12:00
| 2024-03-26 | LP2SCEGD | 3934919 | 855 | GENERATOR VIBRATION BRG1 | 2024-03-26 | 3.48 | mm/s | 12.50 | 0.00 | 11:00
| 2024-03-26 | LP2SCEGD | 3934918 | 855 | GENERATOR VIBRATION BRG1 | 2024-03-26 | 3.47 | mm/s | 12.50 | 0.00 | 10:00
| 2024-03-26 | LP2SCEGD | 3934917 | 855 | GENERATOR VIBRATION BRG1 | 2024-03-26 | 3.47 | mm/s | 12.50 | 0.00 | 9:00
| 2024-03-26 | LP2SCEGD | 3934916 | 855 | GENERATOR VIBRATION BRG1 | 2024-03-26 | 3.48 | mm/s | 12.50 | 0.00 | 8:00
| 2024-03-26 | LP2SCEGD | 3934915 | 855 | GENERATOR VIBRATION BRG1 | 2024-03-26 | 3.49 | mm/s | 12.50 | 0.00 | 7:00
| 2024-03-27 | LP2SCEGB | 3940570 | 856 | GENERATOR VIBRATION BRG2 | 2024-03-26 | 10.65 | mm/s | 12.50 | 0.00 | 24:00
| 2024-03-27 | LP2SCEGB | 3940569 | 856 | GENERATOR VIBRATION BRG2 | 2024-03-26 | 10.65 | mm/s | 12.50 | 0.00 | 23:00
| 2024-03-26 | LP2SCEGC | 3937027 | 856 | GENERATOR VIBRATION BRG2 | 2024-03-26 | 10.74 | mm/s | 12.50 | 0.00 | 22:00
| 2024-03-26 | LP2SCEGC | 3937026 | 856 | GENERATOR VIBRATION BRG2 | 2024-03-26 | 10.91 | mm/s | 12.50 | 0.00 | 21:00
| 2024-03-26 | LP2SCEGC | 3937025 | 856 | GENERATOR VIBRATION BRG2 | 2024-03-26 | 10.95 | mm/s | 12.50 | 0.00 | 20:00
| 2024-03-26 | LP2SCEGC | 3937024 | 856 | GENERATOR VIBRATION BRG2 | 2024-03-26 | 10.85 | mm/s | 12.50 | 0.00 | 19:00
| 2024-03-26 | LP2SCEGC | 3937023 | 856 | GENERATOR VIBRATION BRG2 | 2024-03-26 | 10.92 | mm/s | 12.50 | 0.00 | 18:00
| 2024-03-26 | LP2SCEGC | 3937022 | 856 | GENERATOR VIBRATION BRG2 | 2024-03-26 | 10.75 | mm/s | 12.50 | 0.00 | 17:00
| 2024-03-26 | LP2SCEGC | 3937021 | 856 | GENERATOR VIBRATION BRG2 | 2024-03-26 | 10.58 | mm/s | 12.50 | 0.00 | 16:00
| 2024-03-26 | LP2SCEGC | 3937020 | 856 | GENERATOR VIBRATION BRG2 | 2024-03-26 | 10.46 | mm/s | 12.50 | 0.00 | 15:00
| 2024-03-26 | LP2SCEGD | 3934930 | 856 | GENERATOR VIBRATION BRG2 | 2024-03-26 | 10.78 | mm/s | 12.50 | 0.00 | 14:00
| 2024-03-26 | LP2SCEGD | 3934929 | 856 | GENERATOR VIBRATION BRG2 | 2024-03-26 | 10.66 | mm/s | 12.50 | 0.00 | 13:00
| 2024-03-26 | LP2SCEGD | 3934928 | 856 | GENERATOR VIBRATION BRG2 | 2024-03-26 | 10.54 | mm/s | 12.50 | 0.00 | 12:00
| 2024-03-26 | LP2SCEGD | 3934927 | 856 | GENERATOR VIBRATION BRG2 | 2024-03-26 | 10.36 | mm/s | 12.50 | 0.00 | 11:00
| 2024-03-26 | LP2SCEGD | 3934926 | 856 | GENERATOR VIBRATION BRG2 | 2024-03-26 | 10.62 | mm/s | 12.50 | 0.00 | 10:00
| 2024-03-26 | LP2SCEGD | 3934925 | 856 | GENERATOR VIBRATION BRG2 | 2024-03-26 | 10.51 | mm/s | 12.50 | 0.00 | 9:00
| 2024-03-26 | LP2SCEGD | 3934924 | 856 | GENERATOR VIBRATION BRG2 | 2024-03-26 | 10.72 | mm/s | 12.50 | 0.00 | 8:00
| 2024-03-26 | LP2SCEGD | 3934923 | 856 | GENERATOR VIBRATION BRG2 | 2024-03-26 | 10.68 | mm/s | 12.50 | 0.00 | 7:00
| 2024-03-26 | LP2SCEGB | 3932692 | 856 | GENERATOR VIBRATION BRG2 | 2024-03-26 | 10.65 | mm/s | 12.50 | 0.00 | 6:00
| 2024-03-26 | LP2SCEGB | 3932691 | 856 | GENERATOR VIBRATION BRG2 | 2024-03-26 | 10.65 | mm/s | 12.50 | 0.00 | 5:00
| 2024-03-26 | LP2SCEGB | 3932690 | 856 | GENERATOR VIBRATION BRG2 | 2024-03-26 | 10.65 | mm/s | 12.50 | 0.00 | 4:00
| 2024-03-26 | LP2SCEGB | 3932689 | 856 | GENERATOR VIBRATION BRG2 | 2024-03-26 | 10.65 | mm/s | 12.50 | 0.00 | 3:00
| 2024-03-26 | LP2SCEGB | 3932688 | 856 | GENERATOR VIBRATION BRG2 | 2024-03-26 | 10.65 | mm/s | 12.50 | 0.00 | 2:00
| 2024-03-26 | LP2SCEGB | 3932687 | 856 | GENERATOR VIBRATION BRG2 | 2024-03-26 | 10.65 | mm/s | 12.50 | 0.00 | 1:00
| 2024-03-27 | LP2SCEGB | 3940578 | 857 | COMPRESSOR DISCH PRESSURE | 2024-03-26 | 8.13 | kg/cm2 |  |  | 24:00
| 2024-03-27 | LP2SCEGB | 3940577 | 857 | COMPRESSOR DISCH PRESSURE | 2024-03-26 | 8.08 | kg/cm2 |  |  | 23:00
| 2024-03-26 | LP2SCEGC | 3937035 | 857 | COMPRESSOR DISCH PRESSURE | 2024-03-26 | 8.28 | kg/cm2 |  |  | 22:00
| 2024-03-26 | LP2SCEGC | 3937034 | 857 | COMPRESSOR DISCH PRESSURE | 2024-03-26 | 8.52 | kg/cm2 |  |  | 21:00
| 2024-03-26 | LP2SCEGC | 3937033 | 857 | COMPRESSOR DISCH PRESSURE | 2024-03-26 | 8.51 | kg/cm2 |  |  | 20:00
| 2024-03-26 | LP2SCEGC | 3937032 | 857 | COMPRESSOR DISCH PRESSURE | 2024-03-26 | 8.43 | kg/cm2 |  |  | 19:00
| 2024-03-26 | LP2SCEGC | 3937031 | 857 | COMPRESSOR DISCH PRESSURE | 2024-03-26 | 8.46 | kg/cm2 |  |  | 18:00
| 2024-03-26 | LP2SCEGC | 3937030 | 857 | COMPRESSOR DISCH PRESSURE | 2024-03-26 | 8.41 | kg/cm2 |  |  | 17:00
| 2024-03-26 | LP2SCEGC | 3937029 | 857 | COMPRESSOR DISCH PRESSURE | 2024-03-26 | 8.34 | kg/cm2 |  |  | 16:00
| 2024-03-26 | LP2SCEGC | 3937028 | 857 | COMPRESSOR DISCH PRESSURE | 2024-03-26 | 8.34 | kg/cm2 |  |  | 15:00
| 2024-03-26 | LP2SCEGD | 3934938 | 857 | COMPRESSOR DISCH PRESSURE | 2024-03-26 | 8.40 | kg/cm2 |  |  | 14:00
| 2024-03-26 | LP2SCEGD | 3934937 | 857 | COMPRESSOR DISCH PRESSURE | 2024-03-26 | 8.39 | kg/cm2 |  |  | 13:00
| 2024-03-26 | LP2SCEGD | 3934936 | 857 | COMPRESSOR DISCH PRESSURE | 2024-03-26 | 8.39 | kg/cm2 |  |  | 12:00
| 2024-03-26 | LP2SCEGD | 3934935 | 857 | COMPRESSOR DISCH PRESSURE | 2024-03-26 | 8.43 | kg/cm2 |  |  | 11:00
| 2024-03-26 | LP2SCEGD | 3934934 | 857 | COMPRESSOR DISCH PRESSURE | 2024-03-26 | 8.46 | kg/cm2 |  |  | 10:00
| 2024-03-26 | LP2SCEGD | 3934933 | 857 | COMPRESSOR DISCH PRESSURE | 2024-03-26 | 8.49 | kg/cm2 |  |  | 9:00
| 2024-03-26 | LP2SCEGD | 3934932 | 857 | COMPRESSOR DISCH PRESSURE | 2024-03-26 | 8.47 | kg/cm2 |  |  | 8:00
| 2024-03-26 | LP2SCEGD | 3934931 | 857 | COMPRESSOR DISCH PRESSURE | 2024-03-26 | 8.49 | kg/cm2 |  |  | 7:00
| 2024-03-26 | LP2SCEGB | 3932700 | 857 | COMPRESSOR DISCH PRESSURE | 2024-03-26 | 8.12 | kg/cm2 |  |  | 6:00
| 2024-03-26 | LP2SCEGB | 3932699 | 857 | COMPRESSOR DISCH PRESSURE | 2024-03-26 | 8.11 | kg/cm2 |  |  | 5:00
| 2024-03-26 | LP2SCEGB | 3932698 | 857 | COMPRESSOR DISCH PRESSURE | 2024-03-26 | 8.06 | kg/cm2 |  |  | 4:00
| 2024-03-26 | LP2SCEGB | 3932697 | 857 | COMPRESSOR DISCH PRESSURE | 2024-03-26 | 8.19 | kg/cm2 |  |  | 3:00
| 2024-03-26 | LP2SCEGB | 3932696 | 857 | COMPRESSOR DISCH PRESSURE | 2024-03-26 | 8.14 | kg/cm2 |  |  | 2:00
| 2024-03-26 | LP2SCEGB | 3932695 | 857 | COMPRESSOR DISCH PRESSURE | 2024-03-26 | 8.15 | kg/cm2 |  |  | 1:00
| 2024-03-27 | LP2SCEGB | 3940586 | 858 | TURBINE LUBE HEADER TEMP | 2024-03-26 | 68.37 | °C | 68.00 | 40.00 | 24:00
| 2024-03-27 | LP2SCEGB | 3940585 | 858 | TURBINE LUBE HEADER TEMP | 2024-03-26 | 68.50 | °C | 68.00 | 40.00 | 23:00
| 2024-03-26 | LP2SCEGC | 3937043 | 858 | TURBINE LUBE HEADER TEMP | 2024-03-26 | 67.05 | °C | 68.00 | 40.00 | 22:00
| 2024-03-26 | LP2SCEGC | 3937042 | 858 | TURBINE LUBE HEADER TEMP | 2024-03-26 | 67.95 | °C | 68.00 | 40.00 | 21:00
| 2024-03-26 | LP2SCEGC | 3937041 | 858 | TURBINE LUBE HEADER TEMP | 2024-03-26 | 67.63 | °C | 68.00 | 40.00 | 20:00
| 2024-03-26 | LP2SCEGC | 3937040 | 858 | TURBINE LUBE HEADER TEMP | 2024-03-26 | 67.70 | °C | 68.00 | 40.00 | 19:00
| 2024-03-26 | LP2SCEGC | 3937039 | 858 | TURBINE LUBE HEADER TEMP | 2024-03-26 | 67.91 | °C | 68.00 | 40.00 | 18:00
| 2024-03-26 | LP2SCEGC | 3937038 | 858 | TURBINE LUBE HEADER TEMP | 2024-03-26 | 67.93 | °C | 68.00 | 40.00 | 17:00
| 2024-03-26 | LP2SCEGC | 3937037 | 858 | TURBINE LUBE HEADER TEMP | 2024-03-26 | 67.98 | °C | 68.00 | 40.00 | 16:00
| 2024-03-26 | LP2SCEGC | 3937036 | 858 | TURBINE LUBE HEADER TEMP | 2024-03-26 | 68.03 | °C | 68.00 | 40.00 | 15:00
| 2024-03-26 | LP2SCEGD | 3934946 | 858 | TURBINE LUBE HEADER TEMP | 2024-03-26 | 67.76 | °C | 68.00 | 40.00 | 14:00
| 2024-03-26 | LP2SCEGD | 3934945 | 858 | TURBINE LUBE HEADER TEMP | 2024-03-26 | 67.71 | °C | 68.00 | 40.00 | 13:00
| 2024-03-26 | LP2SCEGD | 3934944 | 858 | TURBINE LUBE HEADER TEMP | 2024-03-26 | 67.59 | °C | 68.00 | 40.00 | 12:00
| 2024-03-26 | LP2SCEGD | 3934943 | 858 | TURBINE LUBE HEADER TEMP | 2024-03-26 | 67.39 | °C | 68.00 | 40.00 | 11:00
| 2024-03-26 | LP2SCEGD | 3934942 | 858 | TURBINE LUBE HEADER TEMP | 2024-03-26 | 67.17 | °C | 68.00 | 40.00 | 10:00
| 2024-03-26 | LP2SCEGD | 3934941 | 858 | TURBINE LUBE HEADER TEMP | 2024-03-26 | 67.16 | °C | 68.00 | 40.00 | 9:00
| 2024-03-26 | LP2SCEGD | 3934940 | 858 | TURBINE LUBE HEADER TEMP | 2024-03-26 | 67.19 | °C | 68.00 | 40.00 | 8:00
| 2024-03-26 | LP2SCEGD | 3934939 | 858 | TURBINE LUBE HEADER TEMP | 2024-03-26 | 67.00 | °C | 68.00 | 40.00 | 7:00
| 2024-03-26 | LP2SCEGB | 3932708 | 858 | TURBINE LUBE HEADER TEMP | 2024-03-26 | 67.71 | °C | 68.00 | 40.00 | 6:00
| 2024-03-26 | LP2SCEGB | 3932707 | 858 | TURBINE LUBE HEADER TEMP | 2024-03-26 | 67.77 | °C | 68.00 | 40.00 | 5:00
| 2024-03-26 | LP2SCEGB | 3932706 | 858 | TURBINE LUBE HEADER TEMP | 2024-03-26 | 68.17 | °C | 68.00 | 40.00 | 4:00
| 2024-03-26 | LP2SCEGB | 3932705 | 858 | TURBINE LUBE HEADER TEMP | 2024-03-26 | 68.08 | °C | 68.00 | 40.00 | 3:00
| 2024-03-26 | LP2SCEGB | 3932704 | 858 | TURBINE LUBE HEADER TEMP | 2024-03-26 | 68.27 | °C | 68.00 | 40.00 | 2:00
| 2024-03-26 | LP2SCEGB | 3932703 | 858 | TURBINE LUBE HEADER TEMP | 2024-03-26 | 68.19 | °C | 68.00 | 40.00 | 1:00
| 2024-03-27 | LP2SCEGB | 3940594 | 1428 | ACTIVE LOAD OF UNIT#6 GENERATOR | 2024-03-26 | 20.35 | MW |  |  | 24:00
| 2024-03-27 | LP2SCEGB | 3940593 | 1428 | ACTIVE LOAD OF UNIT#6 GENERATOR | 2024-03-26 | 20.47 | MW |  |  | 23:00
| 2024-03-26 | LP2SCEGC | 3937051 | 1428 | ACTIVE LOAD OF UNIT#6 GENERATOR | 2024-03-26 | 18.09 | MW |  |  | 22:00
| 2024-03-26 | LP2SCEGC | 3937050 | 1428 | ACTIVE LOAD OF UNIT#6 GENERATOR | 2024-03-26 | 20.48 | MW |  |  | 21:00
| 2024-03-26 | LP2SCEGC | 3937049 | 1428 | ACTIVE LOAD OF UNIT#6 GENERATOR | 2024-03-26 | 20.36 | MW |  |  | 20:00
| 2024-03-26 | LP2SCEGC | 3937048 | 1428 | ACTIVE LOAD OF UNIT#6 GENERATOR | 2024-03-26 | 20.79 | MW |  |  | 19:00
| 2024-03-26 | LP2SCEGC | 3937047 | 1428 | ACTIVE LOAD OF UNIT#6 GENERATOR | 2024-03-26 | 20.77 | MW |  |  | 18:00
| 2024-03-26 | LP2SCEGC | 3937046 | 1428 | ACTIVE LOAD OF UNIT#6 GENERATOR | 2024-03-26 | 20.67 | MW |  |  | 17:00
| 2024-03-26 | LP2SCEGC | 3937045 | 1428 | ACTIVE LOAD OF UNIT#6 GENERATOR | 2024-03-26 | 20.45 | MW |  |  | 16:00
| 2024-03-26 | LP2SCEGC | 3937044 | 1428 | ACTIVE LOAD OF UNIT#6 GENERATOR | 2024-03-26 | 20.42 | MW |  |  | 15:00
| 2024-03-26 | LP2SCEGD | 3934954 | 1428 | ACTIVE LOAD OF UNIT#6 GENERATOR | 2024-03-26 | 20.49 | MW |  |  | 14:00
| 2024-03-26 | LP2SCEGD | 3934953 | 1428 | ACTIVE LOAD OF UNIT#6 GENERATOR | 2024-03-26 | 20.55 | MW |  |  | 13:00
| 2024-03-26 | LP2SCEGD | 3934952 | 1428 | ACTIVE LOAD OF UNIT#6 GENERATOR | 2024-03-26 | 20.78 | MW |  |  | 12:00
| 2024-03-26 | LP2SCEGD | 3934951 | 1428 | ACTIVE LOAD OF UNIT#6 GENERATOR | 2024-03-26 | 20.23 | MW |  |  | 11:00
| 2024-03-26 | LP2SCEGD | 3934950 | 1428 | ACTIVE LOAD OF UNIT#6 GENERATOR | 2024-03-26 | 20.47 | MW |  |  | 10:00
| 2024-03-26 | LP2SCEGD | 3934949 | 1428 | ACTIVE LOAD OF UNIT#6 GENERATOR | 2024-03-26 | 20.42 | MW |  |  | 9:00
| 2024-03-26 | LP2SCEGD | 3934948 | 1428 | ACTIVE LOAD OF UNIT#6 GENERATOR | 2024-03-26 | 20.24 | MW |  |  | 8:00
| 2024-03-26 | LP2SCEGD | 3934947 | 1428 | ACTIVE LOAD OF UNIT#6 GENERATOR | 2024-03-26 | 20.29 | MW |  |  | 7:00
| 2024-03-26 | LP2SCEGB | 3932716 | 1428 | ACTIVE LOAD OF UNIT#6 GENERATOR | 2024-03-26 | 20.30 | MW |  |  | 6:00
| 2024-03-26 | LP2SCEGB | 3932715 | 1428 | ACTIVE LOAD OF UNIT#6 GENERATOR | 2024-03-26 | 20.23 | MW |  |  | 5:00
| 2024-03-26 | LP2SCEGB | 3932714 | 1428 | ACTIVE LOAD OF UNIT#6 GENERATOR | 2024-03-26 | 20.28 | MW |  |  | 4:00
| 2024-03-26 | LP2SCEGB | 3932713 | 1428 | ACTIVE LOAD OF UNIT#6 GENERATOR | 2024-03-26 | 20.16 | MW |  |  | 3:00
| 2024-03-26 | LP2SCEGB | 3932712 | 1428 | ACTIVE LOAD OF UNIT#6 GENERATOR | 2024-03-26 | 20.39 | MW |  |  | 2:00
| 2024-03-26 | LP2SCEGB | 3932711 | 1428 | ACTIVE LOAD OF UNIT#6 GENERATOR | 2024-03-26 | 20.10 | MW |  |  | 1:00
| 2024-03-27 | LP2SCEGB | 3940602 | 1429 | REACTIVE LOAD OF UNIT#6 GENERATOR | 2024-03-26 | 1.67 | MVAR |  |  | 24:00
| 2024-03-27 | LP2SCEGB | 3940601 | 1429 | REACTIVE LOAD OF UNIT#6 GENERATOR | 2024-03-26 | 2.81 | MVAR |  |  | 23:00
| 2024-03-26 | LP2SCEGC | 3937059 | 1429 | REACTIVE LOAD OF UNIT#6 GENERATOR | 2024-03-26 | 2.61 | MVAR |  |  | 22:00
| 2024-03-26 | LP2SCEGC | 3937058 | 1429 | REACTIVE LOAD OF UNIT#6 GENERATOR | 2024-03-26 | 2.14 | MVAR |  |  | 21:00
| 2024-03-26 | LP2SCEGC | 3937057 | 1429 | REACTIVE LOAD OF UNIT#6 GENERATOR | 2024-03-26 | 2.61 | MVAR |  |  | 20:00
| 2024-03-26 | LP2SCEGC | 3937056 | 1429 | REACTIVE LOAD OF UNIT#6 GENERATOR | 2024-03-26 | 3.18 | MVAR |  |  | 19:00
| 2024-03-26 | LP2SCEGC | 3937055 | 1429 | REACTIVE LOAD OF UNIT#6 GENERATOR | 2024-03-26 | 3.01 | MVAR |  |  | 18:00
| 2024-03-26 | LP2SCEGC | 3937054 | 1429 | REACTIVE LOAD OF UNIT#6 GENERATOR | 2024-03-26 | 2.70 | MVAR |  |  | 17:00
| 2024-03-26 | LP2SCEGC | 3937053 | 1429 | REACTIVE LOAD OF UNIT#6 GENERATOR | 2024-03-26 | 2.32 | MVAR |  |  | 16:00
| 2024-03-26 | LP2SCEGC | 3937052 | 1429 | REACTIVE LOAD OF UNIT#6 GENERATOR | 2024-03-26 | 2.34 | MVAR |  |  | 15:00
| 2024-03-26 | LP2SCEGD | 3934962 | 1429 | REACTIVE LOAD OF UNIT#6 GENERATOR | 2024-03-26 | 1.18 | MVAR |  |  | 14:00
| 2024-03-26 | LP2SCEGD | 3934961 | 1429 | REACTIVE LOAD OF UNIT#6 GENERATOR | 2024-03-26 | 2.71 | MVAR |  |  | 13:00
| 2024-03-26 | LP2SCEGD | 3934960 | 1429 | REACTIVE LOAD OF UNIT#6 GENERATOR | 2024-03-26 | 2.89 | MVAR |  |  | 12:00
| 2024-03-26 | LP2SCEGD | 3934959 | 1429 | REACTIVE LOAD OF UNIT#6 GENERATOR | 2024-03-26 | 2.61 | MVAR |  |  | 11:00
| 2024-03-26 | LP2SCEGD | 3934958 | 1429 | REACTIVE LOAD OF UNIT#6 GENERATOR | 2024-03-26 | 2.23 | MVAR |  |  | 10:00
| 2024-03-26 | LP2SCEGD | 3934957 | 1429 | REACTIVE LOAD OF UNIT#6 GENERATOR | 2024-03-26 | 2.42 | MVAR |  |  | 9:00
| 2024-03-26 | LP2SCEGD | 3934956 | 1429 | REACTIVE LOAD OF UNIT#6 GENERATOR | 2024-03-26 | 2.51 | MVAR |  |  | 8:00
| 2024-03-26 | LP2SCEGD | 3934955 | 1429 | REACTIVE LOAD OF UNIT#6 GENERATOR | 2024-03-26 | 4.52 | MVAR |  |  | 7:00
| 2024-03-26 | LP2SCEGB | 3932724 | 1429 | REACTIVE LOAD OF UNIT#6 GENERATOR | 2024-03-26 | 3.12 | MVAR |  |  | 6:00
| 2024-03-26 | LP2SCEGB | 3932723 | 1429 | REACTIVE LOAD OF UNIT#6 GENERATOR | 2024-03-26 | 3.20 | MVAR |  |  | 5:00
| 2024-03-26 | LP2SCEGB | 3932722 | 1429 | REACTIVE LOAD OF UNIT#6 GENERATOR | 2024-03-26 | 2.82 | MVAR |  |  | 4:00
| 2024-03-26 | LP2SCEGB | 3932721 | 1429 | REACTIVE LOAD OF UNIT#6 GENERATOR | 2024-03-26 | 2.15 | MVAR |  |  | 3:00
| 2024-03-26 | LP2SCEGB | 3932720 | 1429 | REACTIVE LOAD OF UNIT#6 GENERATOR | 2024-03-26 | 2.90 | MVAR |  |  | 2:00
| 2024-03-26 | LP2SCEGB | 3932719 | 1429 | REACTIVE LOAD OF UNIT#6 GENERATOR | 2024-03-26 | 2.52 | MVAR |  |  | 1:00
| 2024-03-27 | LP2SCEGB | 3940610 | 1430 | GENERATOR VOLTGE R-Y OF UNIT#6 GENERATOR | 2024-03-26 | 10.90 | kV |  |  | 24:00
| 2024-03-27 | LP2SCEGB | 3940609 | 1430 | GENERATOR VOLTGE R-Y OF UNIT#6 GENERATOR | 2024-03-26 | 10.90 | kV |  |  | 23:00
| 2024-03-26 | LP2SCEGC | 3937067 | 1430 | GENERATOR VOLTGE R-Y OF UNIT#6 GENERATOR | 2024-03-26 | 10.90 | kV |  |  | 22:00
| 2024-03-26 | LP2SCEGC | 3937066 | 1430 | GENERATOR VOLTGE R-Y OF UNIT#6 GENERATOR | 2024-03-26 | 10.90 | kV |  |  | 21:00
| 2024-03-26 | LP2SCEGC | 3937065 | 1430 | GENERATOR VOLTGE R-Y OF UNIT#6 GENERATOR | 2024-03-26 | 11.00 | kV |  |  | 20:00
| 2024-03-26 | LP2SCEGC | 3937064 | 1430 | GENERATOR VOLTGE R-Y OF UNIT#6 GENERATOR | 2024-03-26 | 11.00 | kV |  |  | 19:00
| 2024-03-26 | LP2SCEGC | 3937063 | 1430 | GENERATOR VOLTGE R-Y OF UNIT#6 GENERATOR | 2024-03-26 | 11.00 | kV |  |  | 18:00
| 2024-03-26 | LP2SCEGC | 3937062 | 1430 | GENERATOR VOLTGE R-Y OF UNIT#6 GENERATOR | 2024-03-26 | 11.00 | kV |  |  | 17:00
| 2024-03-26 | LP2SCEGC | 3937061 | 1430 | GENERATOR VOLTGE R-Y OF UNIT#6 GENERATOR | 2024-03-26 | 11.00 | kV |  |  | 16:00
| 2024-03-26 | LP2SCEGC | 3937060 | 1430 | GENERATOR VOLTGE R-Y OF UNIT#6 GENERATOR | 2024-03-26 | 11.00 | kV |  |  | 15:00
| 2024-03-26 | LP2SCEGD | 3934970 | 1430 | GENERATOR VOLTGE R-Y OF UNIT#6 GENERATOR | 2024-03-26 | 11.00 | kV |  |  | 14:00
| 2024-03-26 | LP2SCEGD | 3934969 | 1430 | GENERATOR VOLTGE R-Y OF UNIT#6 GENERATOR | 2024-03-26 | 11.00 | kV |  |  | 13:00
| 2024-03-26 | LP2SCEGD | 3934968 | 1430 | GENERATOR VOLTGE R-Y OF UNIT#6 GENERATOR | 2024-03-26 | 11.00 | kV |  |  | 12:00
| 2024-03-26 | LP2SCEGD | 3934967 | 1430 | GENERATOR VOLTGE R-Y OF UNIT#6 GENERATOR | 2024-03-26 | 11.00 | kV |  |  | 11:00
| 2024-03-26 | LP2SCEGD | 3934966 | 1430 | GENERATOR VOLTGE R-Y OF UNIT#6 GENERATOR | 2024-03-26 | 11.00 | kV |  |  | 10:00
| 2024-03-26 | LP2SCEGD | 3934965 | 1430 | GENERATOR VOLTGE R-Y OF UNIT#6 GENERATOR | 2024-03-26 | 11.00 | kV |  |  | 9:00
| 2024-03-26 | LP2SCEGD | 3934964 | 1430 | GENERATOR VOLTGE R-Y OF UNIT#6 GENERATOR | 2024-03-26 | 11.10 | kV |  |  | 8:00
| 2024-03-26 | LP2SCEGD | 3934963 | 1430 | GENERATOR VOLTGE R-Y OF UNIT#6 GENERATOR | 2024-03-26 | 11.10 | kV |  |  | 7:00
| 2024-03-26 | LP2SCEGB | 3932732 | 1430 | GENERATOR VOLTGE R-Y OF UNIT#6 GENERATOR | 2024-03-26 | 11.00 | kV |  |  | 6:00
| 2024-03-26 | LP2SCEGB | 3932731 | 1430 | GENERATOR VOLTGE R-Y OF UNIT#6 GENERATOR | 2024-03-26 | 10.80 | kV |  |  | 5:00
| 2024-03-26 | LP2SCEGB | 3932730 | 1430 | GENERATOR VOLTGE R-Y OF UNIT#6 GENERATOR | 2024-03-26 | 10.80 | kV |  |  | 4:00
| 2024-03-26 | LP2SCEGB | 3932729 | 1430 | GENERATOR VOLTGE R-Y OF UNIT#6 GENERATOR | 2024-03-26 | 11.00 | kV |  |  | 3:00
| 2024-03-26 | LP2SCEGB | 3932728 | 1430 | GENERATOR VOLTGE R-Y OF UNIT#6 GENERATOR | 2024-03-26 | 11.00 | kV |  |  | 2:00
| 2024-03-26 | LP2SCEGB | 3932727 | 1430 | GENERATOR VOLTGE R-Y OF UNIT#6 GENERATOR | 2024-03-26 | 11.00 | kV |  |  | 1:00
| 2024-03-27 | LP2SCEGB | 3940618 | 1431 | GENERATOR VOLTGE Y-B OF UNIT#6 GENERATOR | 2024-03-26 | 10.80 | kV |  |  | 24:00
| 2024-03-27 | LP2SCEGB | 3940617 | 1431 | GENERATOR VOLTGE Y-B OF UNIT#6 GENERATOR | 2024-03-26 | 10.80 | kV |  |  | 23:00
| 2024-03-26 | LP2SCEGC | 3937075 | 1431 | GENERATOR VOLTGE Y-B OF UNIT#6 GENERATOR | 2024-03-26 | 10.80 | kV |  |  | 22:00
| 2024-03-26 | LP2SCEGC | 3937074 | 1431 | GENERATOR VOLTGE Y-B OF UNIT#6 GENERATOR | 2024-03-26 | 10.80 | kV |  |  | 21:00
| 2024-03-26 | LP2SCEGC | 3937073 | 1431 | GENERATOR VOLTGE Y-B OF UNIT#6 GENERATOR | 2024-03-26 | 10.90 | kV |  |  | 20:00
| 2024-03-26 | LP2SCEGC | 3937072 | 1431 | GENERATOR VOLTGE Y-B OF UNIT#6 GENERATOR | 2024-03-26 | 10.90 | kV |  |  | 19:00
| 2024-03-26 | LP2SCEGC | 3937071 | 1431 | GENERATOR VOLTGE Y-B OF UNIT#6 GENERATOR | 2024-03-26 | 11.00 | kV |  |  | 18:00
| 2024-03-26 | LP2SCEGC | 3937070 | 1431 | GENERATOR VOLTGE Y-B OF UNIT#6 GENERATOR | 2024-03-26 | 11.00 | kV |  |  | 17:00
| 2024-03-26 | LP2SCEGC | 3937069 | 1431 | GENERATOR VOLTGE Y-B OF UNIT#6 GENERATOR | 2024-03-26 | 11.00 | kV |  |  | 16:00
| 2024-03-26 | LP2SCEGC | 3937068 | 1431 | GENERATOR VOLTGE Y-B OF UNIT#6 GENERATOR | 2024-03-26 | 11.00 | kV |  |  | 15:00
| 2024-03-26 | LP2SCEGD | 3934978 | 1431 | GENERATOR VOLTGE Y-B OF UNIT#6 GENERATOR | 2024-03-26 | 11.00 | kV |  |  | 14:00
| 2024-03-26 | LP2SCEGD | 3934977 | 1431 | GENERATOR VOLTGE Y-B OF UNIT#6 GENERATOR | 2024-03-26 | 11.00 | kV |  |  | 13:00
| 2024-03-26 | LP2SCEGD | 3934976 | 1431 | GENERATOR VOLTGE Y-B OF UNIT#6 GENERATOR | 2024-03-26 | 11.00 | kV |  |  | 12:00
| 2024-03-26 | LP2SCEGD | 3934975 | 1431 | GENERATOR VOLTGE Y-B OF UNIT#6 GENERATOR | 2024-03-26 | 11.00 | kV |  |  | 11:00
| 2024-03-26 | LP2SCEGD | 3934974 | 1431 | GENERATOR VOLTGE Y-B OF UNIT#6 GENERATOR | 2024-03-26 | 11.00 | kV |  |  | 10:00
| 2024-03-26 | LP2SCEGD | 3934973 | 1431 | GENERATOR VOLTGE Y-B OF UNIT#6 GENERATOR | 2024-03-26 | 11.00 | kV |  |  | 9:00
| 2024-03-26 | LP2SCEGD | 3934972 | 1431 | GENERATOR VOLTGE Y-B OF UNIT#6 GENERATOR | 2024-03-26 | 11.00 | kV |  |  | 8:00
| 2024-03-26 | LP2SCEGD | 3934971 | 1431 | GENERATOR VOLTGE Y-B OF UNIT#6 GENERATOR | 2024-03-26 | 11.00 | kV |  |  | 7:00
| 2024-03-26 | LP2SCEGB | 3932740 | 1431 | GENERATOR VOLTGE Y-B OF UNIT#6 GENERATOR | 2024-03-26 | 10.90 | kV |  |  | 6:00
| 2024-03-26 | LP2SCEGB | 3932739 | 1431 | GENERATOR VOLTGE Y-B OF UNIT#6 GENERATOR | 2024-03-26 | 10.70 | kV |  |  | 5:00
| 2024-03-26 | LP2SCEGB | 3932738 | 1431 | GENERATOR VOLTGE Y-B OF UNIT#6 GENERATOR | 2024-03-26 | 10.70 | kV |  |  | 4:00
| 2024-03-26 | LP2SCEGB | 3932737 | 1431 | GENERATOR VOLTGE Y-B OF UNIT#6 GENERATOR | 2024-03-26 | 10.90 | kV |  |  | 3:00
| 2024-03-26 | LP2SCEGB | 3932736 | 1431 | GENERATOR VOLTGE Y-B OF UNIT#6 GENERATOR | 2024-03-26 | 10.90 | kV |  |  | 2:00
| 2024-03-26 | LP2SCEGB | 3932735 | 1431 | GENERATOR VOLTGE Y-B OF UNIT#6 GENERATOR | 2024-03-26 | 10.90 | kV |  |  | 1:00
| 2024-03-27 | LP2SCEGB | 3940626 | 1432 | GENERATOR VOLTGE B-R OF UNIT#6 GENERATOR | 2024-03-26 | 10.90 | kV |  |  | 24:00
| 2024-03-27 | LP2SCEGB | 3940625 | 1432 | GENERATOR VOLTGE B-R OF UNIT#6 GENERATOR | 2024-03-26 | 10.90 | kV |  |  | 23:00
| 2024-03-26 | LP2SCEGC | 3937083 | 1432 | GENERATOR VOLTGE B-R OF UNIT#6 GENERATOR | 2024-03-26 | 10.90 | kV |  |  | 22:00
| 2024-03-26 | LP2SCEGC | 3937082 | 1432 | GENERATOR VOLTGE B-R OF UNIT#6 GENERATOR | 2024-03-26 | 10.90 | kV |  |  | 21:00
| 2024-03-26 | LP2SCEGC | 3937081 | 1432 | GENERATOR VOLTGE B-R OF UNIT#6 GENERATOR | 2024-03-26 | 11.00 | kV |  |  | 20:00
| 2024-03-26 | LP2SCEGC | 3937080 | 1432 | GENERATOR VOLTGE B-R OF UNIT#6 GENERATOR | 2024-03-26 | 11.00 | kV |  |  | 19:00
| 2024-03-26 | LP2SCEGC | 3937079 | 1432 | GENERATOR VOLTGE B-R OF UNIT#6 GENERATOR | 2024-03-26 | 11.00 | kV |  |  | 18:00
| 2024-03-26 | LP2SCEGC | 3937078 | 1432 | GENERATOR VOLTGE B-R OF UNIT#6 GENERATOR | 2024-03-26 | 11.00 | kV |  |  | 17:00
| 2024-03-26 | LP2SCEGC | 3937077 | 1432 | GENERATOR VOLTGE B-R OF UNIT#6 GENERATOR | 2024-03-26 | 11.00 | kV |  |  | 16:00
| 2024-03-26 | LP2SCEGC | 3937076 | 1432 | GENERATOR VOLTGE B-R OF UNIT#6 GENERATOR | 2024-03-26 | 11.00 | kV |  |  | 15:00
| 2024-03-26 | LP2SCEGD | 3934986 | 1432 | GENERATOR VOLTGE B-R OF UNIT#6 GENERATOR | 2024-03-26 | 11.00 | kV |  |  | 14:00
| 2024-03-26 | LP2SCEGD | 3934985 | 1432 | GENERATOR VOLTGE B-R OF UNIT#6 GENERATOR | 2024-03-26 | 11.00 | kV |  |  | 13:00
| 2024-03-26 | LP2SCEGD | 3934984 | 1432 | GENERATOR VOLTGE B-R OF UNIT#6 GENERATOR | 2024-03-26 | 11.00 | kV |  |  | 12:00
| 2024-03-26 | LP2SCEGD | 3934983 | 1432 | GENERATOR VOLTGE B-R OF UNIT#6 GENERATOR | 2024-03-26 | 11.00 | kV |  |  | 11:00
| 2024-03-26 | LP2SCEGD | 3934982 | 1432 | GENERATOR VOLTGE B-R OF UNIT#6 GENERATOR | 2024-03-26 | 11.00 | kV |  |  | 10:00
| 2024-03-26 | LP2SCEGD | 3934981 | 1432 | GENERATOR VOLTGE B-R OF UNIT#6 GENERATOR | 2024-03-26 | 11.00 | kV |  |  | 9:00
| 2024-03-26 | LP2SCEGD | 3934980 | 1432 | GENERATOR VOLTGE B-R OF UNIT#6 GENERATOR | 2024-03-26 | 11.10 | kV |  |  | 8:00
| 2024-03-26 | LP2SCEGD | 3934979 | 1432 | GENERATOR VOLTGE B-R OF UNIT#6 GENERATOR | 2024-03-26 | 11.10 | kV |  |  | 7:00
| 2024-03-26 | LP2SCEGB | 3932748 | 1432 | GENERATOR VOLTGE B-R OF UNIT#6 GENERATOR | 2024-03-26 | 11.00 | kV |  |  | 6:00
| 2024-03-26 | LP2SCEGB | 3932747 | 1432 | GENERATOR VOLTGE B-R OF UNIT#6 GENERATOR | 2024-03-26 | 10.80 | kV |  |  | 5:00
| 2024-03-26 | LP2SCEGB | 3932746 | 1432 | GENERATOR VOLTGE B-R OF UNIT#6 GENERATOR | 2024-03-26 | 10.80 | kV |  |  | 4:00
| 2024-03-26 | LP2SCEGB | 3932745 | 1432 | GENERATOR VOLTGE B-R OF UNIT#6 GENERATOR | 2024-03-26 | 11.00 | kV |  |  | 3:00
| 2024-03-26 | LP2SCEGB | 3932744 | 1432 | GENERATOR VOLTGE B-R OF UNIT#6 GENERATOR | 2024-03-26 | 11.00 | kV |  |  | 2:00
| 2024-03-26 | LP2SCEGB | 3932743 | 1432 | GENERATOR VOLTGE B-R OF UNIT#6 GENERATOR | 2024-03-26 | 11.00 | kV |  |  | 1:00
| 2024-03-27 | LP2SCEGB | 3940634 | 1433 | CURRENT R-PH OF UNIT#6 GENERATOR | 2024-03-26 | 1070.00 | A |  |  | 24:00
| 2024-03-27 | LP2SCEGB | 3940633 | 1433 | CURRENT R-PH OF UNIT#6 GENERATOR | 2024-03-26 | 1070.00 | A |  |  | 23:00
| 2024-03-26 | LP2SCEGC | 3937091 | 1433 | CURRENT R-PH OF UNIT#6 GENERATOR | 2024-03-26 | 1100.00 | A |  |  | 22:00
| 2024-03-26 | LP2SCEGC | 3937090 | 1433 | CURRENT R-PH OF UNIT#6 GENERATOR | 2024-03-26 | 1100.00 | A |  |  | 21:00
| 2024-03-26 | LP2SCEGC | 3937089 | 1433 | CURRENT R-PH OF UNIT#6 GENERATOR | 2024-03-26 | 1110.00 | A |  |  | 20:00
| 2024-03-26 | LP2SCEGC | 3937088 | 1433 | CURRENT R-PH OF UNIT#6 GENERATOR | 2024-03-26 | 1100.00 | A |  |  | 19:00
| 2024-03-26 | LP2SCEGC | 3937087 | 1433 | CURRENT R-PH OF UNIT#6 GENERATOR | 2024-03-26 | 1100.00 | A |  |  | 18:00
| 2024-03-26 | LP2SCEGC | 3937086 | 1433 | CURRENT R-PH OF UNIT#6 GENERATOR | 2024-03-26 | 1100.00 | A |  |  | 17:00
| 2024-03-26 | LP2SCEGC | 3937085 | 1433 | CURRENT R-PH OF UNIT#6 GENERATOR | 2024-03-26 | 1100.00 | A |  |  | 16:00
| 2024-03-26 | LP2SCEGC | 3937084 | 1433 | CURRENT R-PH OF UNIT#6 GENERATOR | 2024-03-26 | 1100.00 | A |  |  | 15:00
| 2024-03-26 | LP2SCEGD | 3934994 | 1433 | CURRENT R-PH OF UNIT#6 GENERATOR | 2024-03-26 | 1100.00 | A |  |  | 14:00
| 2024-03-26 | LP2SCEGD | 3934993 | 1433 | CURRENT R-PH OF UNIT#6 GENERATOR | 2024-03-26 | 1120.00 | A |  |  | 13:00
| 2024-03-26 | LP2SCEGD | 3934992 | 1433 | CURRENT R-PH OF UNIT#6 GENERATOR | 2024-03-26 | 1140.00 | A |  |  | 12:00
| 2024-03-26 | LP2SCEGD | 3934991 | 1433 | CURRENT R-PH OF UNIT#6 GENERATOR | 2024-03-26 | 1100.00 | A |  |  | 11:00
| 2024-03-26 | LP2SCEGD | 3934990 | 1433 | CURRENT R-PH OF UNIT#6 GENERATOR | 2024-03-26 | 1100.00 | A |  |  | 10:00
| 2024-03-26 | LP2SCEGD | 3934989 | 1433 | CURRENT R-PH OF UNIT#6 GENERATOR | 2024-03-26 | 1100.00 | A |  |  | 9:00
| 2024-03-26 | LP2SCEGD | 3934988 | 1433 | CURRENT R-PH OF UNIT#6 GENERATOR | 2024-03-26 | 1020.00 | A |  |  | 8:00
| 2024-03-26 | LP2SCEGD | 3934987 | 1433 | CURRENT R-PH OF UNIT#6 GENERATOR | 2024-03-26 | 1020.00 | A |  |  | 7:00
| 2024-03-26 | LP2SCEGB | 3932756 | 1433 | CURRENT R-PH OF UNIT#6 GENERATOR | 2024-03-26 | 1080.00 | A |  |  | 6:00
| 2024-03-26 | LP2SCEGB | 3932755 | 1433 | CURRENT R-PH OF UNIT#6 GENERATOR | 2024-03-26 | 1130.00 | A |  |  | 5:00
| 2024-03-26 | LP2SCEGB | 3932754 | 1433 | CURRENT R-PH OF UNIT#6 GENERATOR | 2024-03-26 | 1130.00 | A |  |  | 4:00
| 2024-03-26 | LP2SCEGB | 3932753 | 1433 | CURRENT R-PH OF UNIT#6 GENERATOR | 2024-03-26 | 1050.00 | A |  |  | 3:00
| 2024-03-26 | LP2SCEGB | 3932752 | 1433 | CURRENT R-PH OF UNIT#6 GENERATOR | 2024-03-26 | 1050.00 | A |  |  | 2:00
| 2024-03-26 | LP2SCEGB | 3932751 | 1433 | CURRENT R-PH OF UNIT#6 GENERATOR | 2024-03-26 | 1050.00 | A |  |  | 1:00
| 2024-03-27 | LP2SCEGB | 3940642 | 1434 | CURRENT Y-PH OF UNIT#6 GENERATOR | 2024-03-26 | 1130.00 | A |  |  | 24:00
| 2024-03-27 | LP2SCEGB | 3940641 | 1434 | CURRENT Y-PH OF UNIT#6 GENERATOR | 2024-03-26 | 1130.00 | A |  |  | 23:00
| 2024-03-26 | LP2SCEGC | 3937099 | 1434 | CURRENT Y-PH OF UNIT#6 GENERATOR | 2024-03-26 | 1150.00 | A |  |  | 22:00
| 2024-03-26 | LP2SCEGC | 3937098 | 1434 | CURRENT Y-PH OF UNIT#6 GENERATOR | 2024-03-26 | 1150.00 | A |  |  | 21:00
| 2024-03-26 | LP2SCEGC | 3937097 | 1434 | CURRENT Y-PH OF UNIT#6 GENERATOR | 2024-03-26 | 1160.00 | A |  |  | 20:00
| 2024-03-26 | LP2SCEGC | 3937096 | 1434 | CURRENT Y-PH OF UNIT#6 GENERATOR | 2024-03-26 | 1150.00 | A |  |  | 19:00
| 2024-03-26 | LP2SCEGC | 3937095 | 1434 | CURRENT Y-PH OF UNIT#6 GENERATOR | 2024-03-26 | 1100.00 | A |  |  | 18:00
| 2024-03-26 | LP2SCEGC | 3937094 | 1434 | CURRENT Y-PH OF UNIT#6 GENERATOR | 2024-03-26 | 1100.00 | A |  |  | 17:00
| 2024-03-26 | LP2SCEGC | 3937093 | 1434 | CURRENT Y-PH OF UNIT#6 GENERATOR | 2024-03-26 | 1150.00 | A |  |  | 16:00
| 2024-03-26 | LP2SCEGC | 3937092 | 1434 | CURRENT Y-PH OF UNIT#6 GENERATOR | 2024-03-26 | 1150.00 | A |  |  | 15:00
| 2024-03-26 | LP2SCEGD | 3935002 | 1434 | CURRENT Y-PH OF UNIT#6 GENERATOR | 2024-03-26 | 1160.00 | A |  |  | 14:00
| 2024-03-26 | LP2SCEGD | 3935001 | 1434 | CURRENT Y-PH OF UNIT#6 GENERATOR | 2024-03-26 | 1160.00 | A |  |  | 13:00
| 2024-03-26 | LP2SCEGD | 3935000 | 1434 | CURRENT Y-PH OF UNIT#6 GENERATOR | 2024-03-26 | 1190.00 | A |  |  | 12:00
| 2024-03-26 | LP2SCEGD | 3934999 | 1434 | CURRENT Y-PH OF UNIT#6 GENERATOR | 2024-03-26 | 1150.00 | A |  |  | 11:00
| 2024-03-26 | LP2SCEGD | 3934998 | 1434 | CURRENT Y-PH OF UNIT#6 GENERATOR | 2024-03-26 | 1150.00 | A |  |  | 10:00
| 2024-03-26 | LP2SCEGD | 3934997 | 1434 | CURRENT Y-PH OF UNIT#6 GENERATOR | 2024-03-26 | 1160.00 | A |  |  | 9:00
| 2024-03-26 | LP2SCEGD | 3934996 | 1434 | CURRENT Y-PH OF UNIT#6 GENERATOR | 2024-03-26 | 1080.00 | A |  |  | 8:00
| 2024-03-26 | LP2SCEGD | 3934995 | 1434 | CURRENT Y-PH OF UNIT#6 GENERATOR | 2024-03-26 | 1080.00 | A |  |  | 7:00
| 2024-03-26 | LP2SCEGB | 3932764 | 1434 | CURRENT Y-PH OF UNIT#6 GENERATOR | 2024-03-26 | 1120.00 | A |  |  | 6:00
| 2024-03-26 | LP2SCEGB | 3932763 | 1434 | CURRENT Y-PH OF UNIT#6 GENERATOR | 2024-03-26 | 1180.00 | A |  |  | 5:00
| 2024-03-26 | LP2SCEGB | 3932762 | 1434 | CURRENT Y-PH OF UNIT#6 GENERATOR | 2024-03-26 | 1180.00 | A |  |  | 4:00
| 2024-03-26 | LP2SCEGB | 3932761 | 1434 | CURRENT Y-PH OF UNIT#6 GENERATOR | 2024-03-26 | 1100.00 | A |  |  | 3:00
| 2024-03-26 | LP2SCEGB | 3932760 | 1434 | CURRENT Y-PH OF UNIT#6 GENERATOR | 2024-03-26 | 1100.00 | A |  |  | 2:00
| 2024-03-26 | LP2SCEGB | 3932759 | 1434 | CURRENT Y-PH OF UNIT#6 GENERATOR | 2024-03-26 | 1100.00 | A |  |  | 1:00
| 2024-03-27 | LP2SCEGB | 3940650 | 1435 | CURRENT B-PH OF UNIT#6 GENERATOR | 2024-03-26 | 1130.00 | A |  |  | 24:00
| 2024-03-27 | LP2SCEGB | 3940649 | 1435 | CURRENT B-PH OF UNIT#6 GENERATOR | 2024-03-26 | 1130.00 | A |  |  | 23:00
| 2024-03-26 | LP2SCEGC | 3937107 | 1435 | CURRENT B-PH OF UNIT#6 GENERATOR | 2024-03-26 | 1150.00 | A |  |  | 22:00
| 2024-03-26 | LP2SCEGC | 3937106 | 1435 | CURRENT B-PH OF UNIT#6 GENERATOR | 2024-03-26 | 1150.00 | A |  |  | 21:00
| 2024-03-26 | LP2SCEGC | 3937105 | 1435 | CURRENT B-PH OF UNIT#6 GENERATOR | 2024-03-26 | 1160.00 | A |  |  | 20:00
| 2024-03-26 | LP2SCEGC | 3937104 | 1435 | CURRENT B-PH OF UNIT#6 GENERATOR | 2024-03-26 | 1150.00 | A |  |  | 19:00
| 2024-03-26 | LP2SCEGC | 3937103 | 1435 | CURRENT B-PH OF UNIT#6 GENERATOR | 2024-03-26 | 1150.00 | A |  |  | 18:00
| 2024-03-26 | LP2SCEGC | 3937102 | 1435 | CURRENT B-PH OF UNIT#6 GENERATOR | 2024-03-26 | 1150.00 | A |  |  | 17:00
| 2024-03-26 | LP2SCEGC | 3937101 | 1435 | CURRENT B-PH OF UNIT#6 GENERATOR | 2024-03-26 | 1150.00 | A |  |  | 16:00
| 2024-03-26 | LP2SCEGC | 3937100 | 1435 | CURRENT B-PH OF UNIT#6 GENERATOR | 2024-03-26 | 1150.00 | A |  |  | 15:00
| 2024-03-26 | LP2SCEGD | 3935010 | 1435 | CURRENT B-PH OF UNIT#6 GENERATOR | 2024-03-26 | 1160.00 | A |  |  | 14:00
| 2024-03-26 | LP2SCEGD | 3935009 | 1435 | CURRENT B-PH OF UNIT#6 GENERATOR | 2024-03-26 | 1160.00 | A |  |  | 13:00
| 2024-03-26 | LP2SCEGD | 3935008 | 1435 | CURRENT B-PH OF UNIT#6 GENERATOR | 2024-03-26 | 1190.00 | A |  |  | 12:00
| 2024-03-26 | LP2SCEGD | 3935007 | 1435 | CURRENT B-PH OF UNIT#6 GENERATOR | 2024-03-26 | 1150.00 | A |  |  | 11:00
| 2024-03-26 | LP2SCEGD | 3935006 | 1435 | CURRENT B-PH OF UNIT#6 GENERATOR | 2024-03-26 | 1150.00 | A |  |  | 10:00
| 2024-03-26 | LP2SCEGD | 3935005 | 1435 | CURRENT B-PH OF UNIT#6 GENERATOR | 2024-03-26 | 1160.00 | A |  |  | 9:00
| 2024-03-26 | LP2SCEGD | 3935004 | 1435 | CURRENT B-PH OF UNIT#6 GENERATOR | 2024-03-26 | 1100.00 | A |  |  | 8:00
| 2024-03-26 | LP2SCEGD | 3935003 | 1435 | CURRENT B-PH OF UNIT#6 GENERATOR | 2024-03-26 | 1100.00 | A |  |  | 7:00
| 2024-03-26 | LP2SCEGB | 3932772 | 1435 | CURRENT B-PH OF UNIT#6 GENERATOR | 2024-03-26 | 1080.00 | A |  |  | 6:00
| 2024-03-26 | LP2SCEGB | 3932771 | 1435 | CURRENT B-PH OF UNIT#6 GENERATOR | 2024-03-26 | 1190.00 | A |  |  | 5:00
| 2024-03-26 | LP2SCEGB | 3932770 | 1435 | CURRENT B-PH OF UNIT#6 GENERATOR | 2024-03-26 | 1190.00 | A |  |  | 4:00
| 2024-03-26 | LP2SCEGB | 3932769 | 1435 | CURRENT B-PH OF UNIT#6 GENERATOR | 2024-03-26 | 1100.00 | A |  |  | 3:00
| 2024-03-26 | LP2SCEGB | 3932768 | 1435 | CURRENT B-PH OF UNIT#6 GENERATOR | 2024-03-26 | 1100.00 | A |  |  | 2:00
| 2024-03-26 | LP2SCEGB | 3932767 | 1435 | CURRENT B-PH OF UNIT#6 GENERATOR | 2024-03-26 | 1100.00 | A |  |  | 1:00
| 2024-03-27 | LP2SCEGB | 3940674 | 1436 | GEN TOOTH-1 OF UNIT#6 GENERATOR | 2024-03-26 | 66.00 | °C |  |  | 24:00
| 2024-03-27 | LP2SCEGB | 3940673 | 1436 | GEN TOOTH-1 OF UNIT#6 GENERATOR | 2024-03-26 | 66.00 | °C |  |  | 23:00
| 2024-03-26 | LP2SCEGC | 3937131 | 1436 | GEN TOOTH-1 OF UNIT#6 GENERATOR | 2024-03-26 | 67.00 | °C |  |  | 22:00
| 2024-03-26 | LP2SCEGC | 3937130 | 1436 | GEN TOOTH-1 OF UNIT#6 GENERATOR | 2024-03-26 | 68.00 | °C |  |  | 21:00
| 2024-03-26 | LP2SCEGC | 3937129 | 1436 | GEN TOOTH-1 OF UNIT#6 GENERATOR | 2024-03-26 | 65.00 | °C |  |  | 20:00
| 2024-03-26 | LP2SCEGC | 3937128 | 1436 | GEN TOOTH-1 OF UNIT#6 GENERATOR | 2024-03-26 | 65.00 | °C |  |  | 19:00
| 2024-03-26 | LP2SCEGC | 3937127 | 1436 | GEN TOOTH-1 OF UNIT#6 GENERATOR | 2024-03-26 | 66.00 | °C |  |  | 18:00
| 2024-03-26 | LP2SCEGC | 3937126 | 1436 | GEN TOOTH-1 OF UNIT#6 GENERATOR | 2024-03-26 | 66.00 | °C |  |  | 17:00
| 2024-03-26 | LP2SCEGC | 3937125 | 1436 | GEN TOOTH-1 OF UNIT#6 GENERATOR | 2024-03-26 | 66.00 | °C |  |  | 16:00
| 2024-03-26 | LP2SCEGC | 3937124 | 1436 | GEN TOOTH-1 OF UNIT#6 GENERATOR | 2024-03-26 | 66.00 | °C |  |  | 15:00
| 2024-03-26 | LP2SCEGD | 3935034 | 1436 | GEN TOOTH-1 OF UNIT#6 GENERATOR | 2024-03-26 | 65.00 | °C |  |  | 14:00
| 2024-03-26 | LP2SCEGD | 3935033 | 1436 | GEN TOOTH-1 OF UNIT#6 GENERATOR | 2024-03-26 | 65.00 | °C |  |  | 13:00
| 2024-03-26 | LP2SCEGD | 3935032 | 1436 | GEN TOOTH-1 OF UNIT#6 GENERATOR | 2024-03-26 | 64.00 | °C |  |  | 12:00
| 2024-03-26 | LP2SCEGD | 3935031 | 1436 | GEN TOOTH-1 OF UNIT#6 GENERATOR | 2024-03-26 | 63.00 | °C |  |  | 11:00
| 2024-03-26 | LP2SCEGD | 3935030 | 1436 | GEN TOOTH-1 OF UNIT#6 GENERATOR | 2024-03-26 | 62.00 | °C |  |  | 10:00
| 2024-03-26 | LP2SCEGD | 3935029 | 1436 | GEN TOOTH-1 OF UNIT#6 GENERATOR | 2024-03-26 | 62.00 | °C |  |  | 9:00
| 2024-03-26 | LP2SCEGD | 3935028 | 1436 | GEN TOOTH-1 OF UNIT#6 GENERATOR | 2024-03-26 | 63.00 | °C |  |  | 8:00
| 2024-03-26 | LP2SCEGD | 3935027 | 1436 | GEN TOOTH-1 OF UNIT#6 GENERATOR | 2024-03-26 | 63.00 | °C |  |  | 7:00
| 2024-03-26 | LP2SCEGB | 3932796 | 1436 | GEN TOOTH-1 OF UNIT#6 GENERATOR | 2024-03-26 | 66.00 | °C |  |  | 6:00
| 2024-03-26 | LP2SCEGB | 3932795 | 1436 | GEN TOOTH-1 OF UNIT#6 GENERATOR | 2024-03-26 | 66.00 | °C |  |  | 5:00
| 2024-03-26 | LP2SCEGB | 3932794 | 1436 | GEN TOOTH-1 OF UNIT#6 GENERATOR | 2024-03-26 | 66.00 | °C |  |  | 4:00
| 2024-03-26 | LP2SCEGB | 3932793 | 1436 | GEN TOOTH-1 OF UNIT#6 GENERATOR | 2024-03-26 | 66.00 | °C |  |  | 3:00
| 2024-03-26 | LP2SCEGB | 3932792 | 1436 | GEN TOOTH-1 OF UNIT#6 GENERATOR | 2024-03-26 | 66.00 | °C |  |  | 2:00
| 2024-03-26 | LP2SCEGB | 3932791 | 1436 | GEN TOOTH-1 OF UNIT#6 GENERATOR | 2024-03-26 | 66.00 | °C |  |  | 1:00
| 2024-03-27 | LP2SCEGB | 3940690 | 1437 | GEN CORE-3 OF UNIT#6 GENERATOR | 2024-03-26 | 67.00 | °C |  |  | 24:00
| 2024-03-27 | LP2SCEGB | 3940689 | 1437 | GEN CORE-3 OF UNIT#6 GENERATOR | 2024-03-26 | 67.00 | °C |  |  | 23:00
| 2024-03-26 | LP2SCEGC | 3937147 | 1437 | GEN CORE-3 OF UNIT#6 GENERATOR | 2024-03-26 | 69.00 | °C |  |  | 22:00
| 2024-03-26 | LP2SCEGC | 3937146 | 1437 | GEN CORE-3 OF UNIT#6 GENERATOR | 2024-03-26 | 70.00 | °C |  |  | 21:00
| 2024-03-26 | LP2SCEGC | 3937145 | 1437 | GEN CORE-3 OF UNIT#6 GENERATOR | 2024-03-26 | 67.00 | °C |  |  | 20:00
| 2024-03-26 | LP2SCEGC | 3937144 | 1437 | GEN CORE-3 OF UNIT#6 GENERATOR | 2024-03-26 | 68.00 | °C |  |  | 19:00
| 2024-03-26 | LP2SCEGC | 3937143 | 1437 | GEN CORE-3 OF UNIT#6 GENERATOR | 2024-03-26 | 66.00 | °C |  |  | 18:00
| 2024-03-26 | LP2SCEGC | 3937142 | 1437 | GEN CORE-3 OF UNIT#6 GENERATOR | 2024-03-26 | 67.00 | °C |  |  | 17:00
| 2024-03-26 | LP2SCEGC | 3937141 | 1437 | GEN CORE-3 OF UNIT#6 GENERATOR | 2024-03-26 | 68.00 | °C |  |  | 16:00
| 2024-03-26 | LP2SCEGC | 3937140 | 1437 | GEN CORE-3 OF UNIT#6 GENERATOR | 2024-03-26 | 68.00 | °C |  |  | 15:00
| 2024-03-26 | LP2SCEGD | 3935050 | 1437 | GEN CORE-3 OF UNIT#6 GENERATOR | 2024-03-26 | 67.00 | °C |  |  | 14:00
| 2024-03-26 | LP2SCEGD | 3935049 | 1437 | GEN CORE-3 OF UNIT#6 GENERATOR | 2024-03-26 | 67.00 | °C |  |  | 13:00
| 2024-03-26 | LP2SCEGD | 3935048 | 1437 | GEN CORE-3 OF UNIT#6 GENERATOR | 2024-03-26 | 66.00 | °C |  |  | 12:00
| 2024-03-26 | LP2SCEGD | 3935047 | 1437 | GEN CORE-3 OF UNIT#6 GENERATOR | 2024-03-26 | 65.00 | °C |  |  | 11:00
| 2024-03-26 | LP2SCEGD | 3935046 | 1437 | GEN CORE-3 OF UNIT#6 GENERATOR | 2024-03-26 | 64.00 | °C |  |  | 10:00
| 2024-03-26 | LP2SCEGD | 3935045 | 1437 | GEN CORE-3 OF UNIT#6 GENERATOR | 2024-03-26 | 64.00 | °C |  |  | 9:00
| 2024-03-26 | LP2SCEGD | 3935044 | 1437 | GEN CORE-3 OF UNIT#6 GENERATOR | 2024-03-26 | 65.00 | °C |  |  | 8:00
| 2024-03-26 | LP2SCEGD | 3935043 | 1437 | GEN CORE-3 OF UNIT#6 GENERATOR | 2024-03-26 | 66.00 | °C |  |  | 7:00
| 2024-03-26 | LP2SCEGB | 3932812 | 1437 | GEN CORE-3 OF UNIT#6 GENERATOR | 2024-03-26 | 67.00 | °C |  |  | 6:00
| 2024-03-26 | LP2SCEGB | 3932811 | 1437 | GEN CORE-3 OF UNIT#6 GENERATOR | 2024-03-26 | 67.00 | °C |  |  | 5:00
| 2024-03-26 | LP2SCEGB | 3932810 | 1437 | GEN CORE-3 OF UNIT#6 GENERATOR | 2024-03-26 | 67.00 | °C |  |  | 4:00
| 2024-03-26 | LP2SCEGB | 3932809 | 1437 | GEN CORE-3 OF UNIT#6 GENERATOR | 2024-03-26 | 67.00 | °C |  |  | 3:00
| 2024-03-26 | LP2SCEGB | 3932808 | 1437 | GEN CORE-3 OF UNIT#6 GENERATOR | 2024-03-26 | 67.00 | °C |  |  | 2:00
| 2024-03-26 | LP2SCEGB | 3932807 | 1437 | GEN CORE-3 OF UNIT#6 GENERATOR | 2024-03-26 | 67.00 | °C |  |  | 1:00
| 2024-03-27 | LP2SCEGB | 3940698 | 1438 | GEN HOT AIR-4 OF UNIT#6 GENERATOR | 2024-03-26 | 85.00 | °C |  |  | 24:00
| 2024-03-27 | LP2SCEGB | 3940697 | 1438 | GEN HOT AIR-4 OF UNIT#6 GENERATOR | 2024-03-26 | 85.00 | °C |  |  | 23:00
| 2024-03-26 | LP2SCEGC | 3937155 | 1438 | GEN HOT AIR-4 OF UNIT#6 GENERATOR | 2024-03-26 | 85.00 | °C |  |  | 22:00
| 2024-03-26 | LP2SCEGC | 3937154 | 1438 | GEN HOT AIR-4 OF UNIT#6 GENERATOR | 2024-03-26 | 86.00 | °C |  |  | 21:00
| 2024-03-26 | LP2SCEGC | 3937153 | 1438 | GEN HOT AIR-4 OF UNIT#6 GENERATOR | 2024-03-26 | 82.00 | °C |  |  | 20:00
| 2024-03-26 | LP2SCEGC | 3937152 | 1438 | GEN HOT AIR-4 OF UNIT#6 GENERATOR | 2024-03-26 | 83.00 | °C |  |  | 19:00
| 2024-03-26 | LP2SCEGC | 3937151 | 1438 | GEN HOT AIR-4 OF UNIT#6 GENERATOR | 2024-03-26 | 83.00 | °C |  |  | 18:00
| 2024-03-26 | LP2SCEGC | 3937150 | 1438 | GEN HOT AIR-4 OF UNIT#6 GENERATOR | 2024-03-26 | 84.00 | °C |  |  | 17:00
| 2024-03-26 | LP2SCEGC | 3937149 | 1438 | GEN HOT AIR-4 OF UNIT#6 GENERATOR | 2024-03-26 | 84.00 | °C |  |  | 16:00
| 2024-03-26 | LP2SCEGC | 3937148 | 1438 | GEN HOT AIR-4 OF UNIT#6 GENERATOR | 2024-03-26 | 84.00 | °C |  |  | 15:00
| 2024-03-26 | LP2SCEGD | 3935058 | 1438 | GEN HOT AIR-4 OF UNIT#6 GENERATOR | 2024-03-26 | 83.00 | °C |  |  | 14:00
| 2024-03-26 | LP2SCEGD | 3935057 | 1438 | GEN HOT AIR-4 OF UNIT#6 GENERATOR | 2024-03-26 | 83.00 | °C |  |  | 13:00
| 2024-03-26 | LP2SCEGD | 3935056 | 1438 | GEN HOT AIR-4 OF UNIT#6 GENERATOR | 2024-03-26 | 82.00 | °C |  |  | 12:00
| 2024-03-26 | LP2SCEGD | 3935055 | 1438 | GEN HOT AIR-4 OF UNIT#6 GENERATOR | 2024-03-26 | 80.00 | °C |  |  | 11:00
| 2024-03-26 | LP2SCEGD | 3935054 | 1438 | GEN HOT AIR-4 OF UNIT#6 GENERATOR | 2024-03-26 | 80.00 | °C |  |  | 10:00
| 2024-03-26 | LP2SCEGD | 3935053 | 1438 | GEN HOT AIR-4 OF UNIT#6 GENERATOR | 2024-03-26 | 80.00 | °C |  |  | 9:00
| 2024-03-26 | LP2SCEGD | 3935052 | 1438 | GEN HOT AIR-4 OF UNIT#6 GENERATOR | 2024-03-26 | 80.00 | °C |  |  | 8:00
| 2024-03-26 | LP2SCEGD | 3935051 | 1438 | GEN HOT AIR-4 OF UNIT#6 GENERATOR | 2024-03-26 | 81.00 | °C |  |  | 7:00
| 2024-03-26 | LP2SCEGB | 3932820 | 1438 | GEN HOT AIR-4 OF UNIT#6 GENERATOR | 2024-03-26 | 85.00 | °C |  |  | 6:00
| 2024-03-26 | LP2SCEGB | 3932819 | 1438 | GEN HOT AIR-4 OF UNIT#6 GENERATOR | 2024-03-26 | 85.00 | °C |  |  | 5:00
| 2024-03-26 | LP2SCEGB | 3932818 | 1438 | GEN HOT AIR-4 OF UNIT#6 GENERATOR | 2024-03-26 | 85.00 | °C |  |  | 4:00
| 2024-03-26 | LP2SCEGB | 3932817 | 1438 | GEN HOT AIR-4 OF UNIT#6 GENERATOR | 2024-03-26 | 85.00 | °C |  |  | 3:00
| 2024-03-26 | LP2SCEGB | 3932816 | 1438 | GEN HOT AIR-4 OF UNIT#6 GENERATOR | 2024-03-26 | 85.00 | °C |  |  | 2:00
| 2024-03-26 | LP2SCEGB | 3932815 | 1438 | GEN HOT AIR-4 OF UNIT#6 GENERATOR | 2024-03-26 | 85.00 | °C |  |  | 1:00
| 2024-03-27 | LP2SCEGB | 3940714 | 1439 | GEN REAR BEARING-6 OF UNIT#6 GENERATOR | 2024-03-26 | 66.00 | °C |  |  | 24:00
| 2024-03-27 | LP2SCEGB | 3940713 | 1439 | GEN REAR BEARING-6 OF UNIT#6 GENERATOR | 2024-03-26 | 66.00 | °C |  |  | 23:00
| 2024-03-26 | LP2SCEGC | 3937171 | 1439 | GEN REAR BEARING-6 OF UNIT#6 GENERATOR | 2024-03-26 | 69.00 | °C |  |  | 22:00
| 2024-03-26 | LP2SCEGC | 3937170 | 1439 | GEN REAR BEARING-6 OF UNIT#6 GENERATOR | 2024-03-26 | 71.00 | °C |  |  | 21:00
| 2024-03-26 | LP2SCEGC | 3937169 | 1439 | GEN REAR BEARING-6 OF UNIT#6 GENERATOR | 2024-03-26 | 67.00 | °C |  |  | 20:00
| 2024-03-26 | LP2SCEGC | 3937168 | 1439 | GEN REAR BEARING-6 OF UNIT#6 GENERATOR | 2024-03-26 | 69.00 | °C |  |  | 19:00
| 2024-03-26 | LP2SCEGC | 3937167 | 1439 | GEN REAR BEARING-6 OF UNIT#6 GENERATOR | 2024-03-26 | 67.00 | °C |  |  | 18:00
| 2024-03-26 | LP2SCEGC | 3937166 | 1439 | GEN REAR BEARING-6 OF UNIT#6 GENERATOR | 2024-03-26 | 68.00 | °C |  |  | 17:00
| 2024-03-26 | LP2SCEGC | 3937165 | 1439 | GEN REAR BEARING-6 OF UNIT#6 GENERATOR | 2024-03-26 | 69.00 | °C |  |  | 16:00
| 2024-03-26 | LP2SCEGC | 3937164 | 1439 | GEN REAR BEARING-6 OF UNIT#6 GENERATOR | 2024-03-26 | 69.00 | °C |  |  | 15:00
| 2024-03-26 | LP2SCEGD | 3935074 | 1439 | GEN REAR BEARING-6 OF UNIT#6 GENERATOR | 2024-03-26 | 68.00 | °C |  |  | 14:00
| 2024-03-26 | LP2SCEGD | 3935073 | 1439 | GEN REAR BEARING-6 OF UNIT#6 GENERATOR | 2024-03-26 | 68.00 | °C |  |  | 13:00
| 2024-03-26 | LP2SCEGD | 3935072 | 1439 | GEN REAR BEARING-6 OF UNIT#6 GENERATOR | 2024-03-26 | 67.00 | °C |  |  | 12:00
| 2024-03-26 | LP2SCEGD | 3935071 | 1439 | GEN REAR BEARING-6 OF UNIT#6 GENERATOR | 2024-03-26 | 65.00 | °C |  |  | 11:00
| 2024-03-26 | LP2SCEGD | 3935070 | 1439 | GEN REAR BEARING-6 OF UNIT#6 GENERATOR | 2024-03-26 | 65.00 | °C |  |  | 10:00
| 2024-03-26 | LP2SCEGD | 3935069 | 1439 | GEN REAR BEARING-6 OF UNIT#6 GENERATOR | 2024-03-26 | 65.00 | °C |  |  | 9:00
| 2024-03-26 | LP2SCEGD | 3935068 | 1439 | GEN REAR BEARING-6 OF UNIT#6 GENERATOR | 2024-03-26 | 66.00 | °C |  |  | 8:00
| 2024-03-26 | LP2SCEGD | 3935067 | 1439 | GEN REAR BEARING-6 OF UNIT#6 GENERATOR | 2024-03-26 | 66.00 | °C |  |  | 7:00
| 2024-03-26 | LP2SCEGB | 3932836 | 1439 | GEN REAR BEARING-6 OF UNIT#6 GENERATOR | 2024-03-26 | 66.00 | °C |  |  | 6:00
| 2024-03-26 | LP2SCEGB | 3932835 | 1439 | GEN REAR BEARING-6 OF UNIT#6 GENERATOR | 2024-03-26 | 66.00 | °C |  |  | 5:00
| 2024-03-26 | LP2SCEGB | 3932834 | 1439 | GEN REAR BEARING-6 OF UNIT#6 GENERATOR | 2024-03-26 | 66.00 | °C |  |  | 4:00
| 2024-03-26 | LP2SCEGB | 3932833 | 1439 | GEN REAR BEARING-6 OF UNIT#6 GENERATOR | 2024-03-26 | 66.00 | °C |  |  | 3:00
| 2024-03-26 | LP2SCEGB | 3932832 | 1439 | GEN REAR BEARING-6 OF UNIT#6 GENERATOR | 2024-03-26 | 66.00 | °C |  |  | 2:00
| 2024-03-26 | LP2SCEGB | 3932831 | 1439 | GEN REAR BEARING-6 OF UNIT#6 GENERATOR | 2024-03-26 | 66.00 | °C |  |  | 1:00
| 2024-03-27 | LP2SCEGB | 3940722 | 1440 | GEN WINDING TEMP-7 OF UNIT#6 GENERATOR | 2024-03-26 | 66.00 | °C |  |  | 24:00
| 2024-03-27 | LP2SCEGB | 3940721 | 1440 | GEN WINDING TEMP-7 OF UNIT#6 GENERATOR | 2024-03-26 | 66.00 | °C |  |  | 23:00
| 2024-03-26 | LP2SCEGB | 3932844 | 1440 | GEN WINDING TEMP-7 OF UNIT#6 GENERATOR | 2024-03-26 | 66.00 | °C |  |  | 6:00
| 2024-03-26 | LP2SCEGB | 3932843 | 1440 | GEN WINDING TEMP-7 OF UNIT#6 GENERATOR | 2024-03-26 | 66.00 | °C |  |  | 5:00
| 2024-03-26 | LP2SCEGB | 3932842 | 1440 | GEN WINDING TEMP-7 OF UNIT#6 GENERATOR | 2024-03-26 | 66.00 | °C |  |  | 4:00
| 2024-03-26 | LP2SCEGB | 3932841 | 1440 | GEN WINDING TEMP-7 OF UNIT#6 GENERATOR | 2024-03-26 | 66.00 | °C |  |  | 3:00
| 2024-03-26 | LP2SCEGB | 3932840 | 1440 | GEN WINDING TEMP-7 OF UNIT#6 GENERATOR | 2024-03-26 | 66.00 | °C |  |  | 2:00
| 2024-03-26 | LP2SCEGB | 3932839 | 1440 | GEN WINDING TEMP-7 OF UNIT#6 GENERATOR | 2024-03-26 | 66.00 | °C |  |  | 1:00
| 2024-03-27 | LP2SCEGB | 3940730 | 1441 | GEN WINDING TEMP-8 OF UNIT#6 GENERATOR | 2024-03-26 | 72.00 | °C |  |  | 24:00
| 2024-03-27 | LP2SCEGB | 3940729 | 1441 | GEN WINDING TEMP-8 OF UNIT#6 GENERATOR | 2024-03-26 | 72.00 | °C |  |  | 23:00
| 2024-03-26 | LP2SCEGC | 3937187 | 1441 | GEN WINDING TEMP-8 OF UNIT#6 GENERATOR | 2024-03-26 | 75.00 | °C |  |  | 22:00
| 2024-03-26 | LP2SCEGC | 3937186 | 1441 | GEN WINDING TEMP-8 OF UNIT#6 GENERATOR | 2024-03-26 | 76.00 | °C |  |  | 21:00
| 2024-03-26 | LP2SCEGC | 3937185 | 1441 | GEN WINDING TEMP-8 OF UNIT#6 GENERATOR | 2024-03-26 | 73.00 | °C |  |  | 20:00
| 2024-03-26 | LP2SCEGC | 3937184 | 1441 | GEN WINDING TEMP-8 OF UNIT#6 GENERATOR | 2024-03-26 | 73.00 | °C |  |  | 19:00
| 2024-03-26 | LP2SCEGC | 3937183 | 1441 | GEN WINDING TEMP-8 OF UNIT#6 GENERATOR | 2024-03-26 | 71.00 | °C |  |  | 18:00
| 2024-03-26 | LP2SCEGC | 3937182 | 1441 | GEN WINDING TEMP-8 OF UNIT#6 GENERATOR | 2024-03-26 | 73.00 | °C |  |  | 17:00
| 2024-03-26 | LP2SCEGC | 3937181 | 1441 | GEN WINDING TEMP-8 OF UNIT#6 GENERATOR | 2024-03-26 | 74.00 | °C |  |  | 16:00
| 2024-03-26 | LP2SCEGC | 3937180 | 1441 | GEN WINDING TEMP-8 OF UNIT#6 GENERATOR | 2024-03-26 | 74.00 | °C |  |  | 15:00
| 2024-03-26 | LP2SCEGD | 3935090 | 1441 | GEN WINDING TEMP-8 OF UNIT#6 GENERATOR | 2024-03-26 | 73.00 | °C |  |  | 14:00
| 2024-03-26 | LP2SCEGD | 3935089 | 1441 | GEN WINDING TEMP-8 OF UNIT#6 GENERATOR | 2024-03-26 | 73.00 | °C |  |  | 13:00
| 2024-03-26 | LP2SCEGD | 3935088 | 1441 | GEN WINDING TEMP-8 OF UNIT#6 GENERATOR | 2024-03-26 | 72.00 | °C |  |  | 12:00
| 2024-03-26 | LP2SCEGD | 3935087 | 1441 | GEN WINDING TEMP-8 OF UNIT#6 GENERATOR | 2024-03-26 | 71.00 | °C |  |  | 11:00
| 2024-03-26 | LP2SCEGD | 3935086 | 1441 | GEN WINDING TEMP-8 OF UNIT#6 GENERATOR | 2024-03-26 | 70.00 | °C |  |  | 10:00
| 2024-03-26 | LP2SCEGD | 3935085 | 1441 | GEN WINDING TEMP-8 OF UNIT#6 GENERATOR | 2024-03-26 | 70.00 | °C |  |  | 9:00
| 2024-03-26 | LP2SCEGD | 3935084 | 1441 | GEN WINDING TEMP-8 OF UNIT#6 GENERATOR | 2024-03-26 | 70.00 | °C |  |  | 8:00
| 2024-03-26 | LP2SCEGD | 3935083 | 1441 | GEN WINDING TEMP-8 OF UNIT#6 GENERATOR | 2024-03-26 | 71.00 | °C |  |  | 7:00
| 2024-03-26 | LP2SCEGB | 3932852 | 1441 | GEN WINDING TEMP-8 OF UNIT#6 GENERATOR | 2024-03-26 | 72.00 | °C |  |  | 6:00
| 2024-03-26 | LP2SCEGB | 3932851 | 1441 | GEN WINDING TEMP-8 OF UNIT#6 GENERATOR | 2024-03-26 | 72.00 | °C |  |  | 5:00
| 2024-03-26 | LP2SCEGB | 3932850 | 1441 | GEN WINDING TEMP-8 OF UNIT#6 GENERATOR | 2024-03-26 | 72.00 | °C |  |  | 4:00
| 2024-03-26 | LP2SCEGB | 3932849 | 1441 | GEN WINDING TEMP-8 OF UNIT#6 GENERATOR | 2024-03-26 | 72.00 | °C |  |  | 3:00
| 2024-03-26 | LP2SCEGB | 3932848 | 1441 | GEN WINDING TEMP-8 OF UNIT#6 GENERATOR | 2024-03-26 | 72.00 | °C |  |  | 2:00
| 2024-03-26 | LP2SCEGB | 3932847 | 1441 | GEN WINDING TEMP-8 OF UNIT#6 GENERATOR | 2024-03-26 | 72.00 | °C |  |  | 1:00
| 2024-03-27 | LP2SCEGB | 3940738 | 1442 | GEN WINDING TEMP-9 OF UNIT#6 GENERATOR | 2024-03-26 | 83.00 | °C |  |  | 24:00
| 2024-03-27 | LP2SCEGB | 3940737 | 1442 | GEN WINDING TEMP-9 OF UNIT#6 GENERATOR | 2024-03-26 | 83.00 | °C |  |  | 23:00
| 2024-03-26 | LP2SCEGC | 3937195 | 1442 | GEN WINDING TEMP-9 OF UNIT#6 GENERATOR | 2024-03-26 | 84.00 | °C |  |  | 22:00
| 2024-03-26 | LP2SCEGC | 3937194 | 1442 | GEN WINDING TEMP-9 OF UNIT#6 GENERATOR | 2024-03-26 | 84.00 | °C |  |  | 21:00
| 2024-03-26 | LP2SCEGC | 3937193 | 1442 | GEN WINDING TEMP-9 OF UNIT#6 GENERATOR | 2024-03-26 | 83.00 | °C |  |  | 20:00
| 2024-03-26 | LP2SCEGC | 3937192 | 1442 | GEN WINDING TEMP-9 OF UNIT#6 GENERATOR | 2024-03-26 | 83.00 | °C |  |  | 19:00
| 2024-03-26 | LP2SCEGC | 3937191 | 1442 | GEN WINDING TEMP-9 OF UNIT#6 GENERATOR | 2024-03-26 | 81.00 | °C |  |  | 18:00
| 2024-03-26 | LP2SCEGC | 3937190 | 1442 | GEN WINDING TEMP-9 OF UNIT#6 GENERATOR | 2024-03-26 | 83.00 | °C |  |  | 17:00
| 2024-03-26 | LP2SCEGC | 3937189 | 1442 | GEN WINDING TEMP-9 OF UNIT#6 GENERATOR | 2024-03-26 | 83.00 | °C |  |  | 16:00
| 2024-03-26 | LP2SCEGC | 3937188 | 1442 | GEN WINDING TEMP-9 OF UNIT#6 GENERATOR | 2024-03-26 | 83.00 | °C |  |  | 15:00
| 2024-03-26 | LP2SCEGD | 3935098 | 1442 | GEN WINDING TEMP-9 OF UNIT#6 GENERATOR | 2024-03-26 | 83.00 | °C |  |  | 14:00
| 2024-03-26 | LP2SCEGD | 3935097 | 1442 | GEN WINDING TEMP-9 OF UNIT#6 GENERATOR | 2024-03-26 | 83.00 | °C |  |  | 13:00
| 2024-03-26 | LP2SCEGD | 3935096 | 1442 | GEN WINDING TEMP-9 OF UNIT#6 GENERATOR | 2024-03-26 | 83.00 | °C |  |  | 12:00
| 2024-03-26 | LP2SCEGD | 3935095 | 1442 | GEN WINDING TEMP-9 OF UNIT#6 GENERATOR | 2024-03-26 | 83.00 | °C |  |  | 11:00
| 2024-03-26 | LP2SCEGD | 3935094 | 1442 | GEN WINDING TEMP-9 OF UNIT#6 GENERATOR | 2024-03-26 | 83.00 | °C |  |  | 10:00
| 2024-03-26 | LP2SCEGD | 3935093 | 1442 | GEN WINDING TEMP-9 OF UNIT#6 GENERATOR | 2024-03-26 | 83.00 | °C |  |  | 9:00
| 2024-03-26 | LP2SCEGD | 3935092 | 1442 | GEN WINDING TEMP-9 OF UNIT#6 GENERATOR | 2024-03-26 | 83.00 | °C |  |  | 8:00
| 2024-03-26 | LP2SCEGD | 3935091 | 1442 | GEN WINDING TEMP-9 OF UNIT#6 GENERATOR | 2024-03-26 | 83.00 | °C |  |  | 7:00
| 2024-03-26 | LP2SCEGB | 3932860 | 1442 | GEN WINDING TEMP-9 OF UNIT#6 GENERATOR | 2024-03-26 | 83.00 | °C |  |  | 6:00
| 2024-03-26 | LP2SCEGB | 3932859 | 1442 | GEN WINDING TEMP-9 OF UNIT#6 GENERATOR | 2024-03-26 | 83.00 | °C |  |  | 5:00
| 2024-03-26 | LP2SCEGB | 3932858 | 1442 | GEN WINDING TEMP-9 OF UNIT#6 GENERATOR | 2024-03-26 | 83.00 | °C |  |  | 4:00
| 2024-03-26 | LP2SCEGB | 3932857 | 1442 | GEN WINDING TEMP-9 OF UNIT#6 GENERATOR | 2024-03-26 | 83.00 | °C |  |  | 3:00
| 2024-03-26 | LP2SCEGB | 3932856 | 1442 | GEN WINDING TEMP-9 OF UNIT#6 GENERATOR | 2024-03-26 | 83.00 | °C |  |  | 2:00
| 2024-03-26 | LP2SCEGB | 3932855 | 1442 | GEN WINDING TEMP-9 OF UNIT#6 GENERATOR | 2024-03-26 | 83.00 | °C |  |  | 1:00
| 2024-03-27 | LP2SCEGB | 3940746 | 1443 | GEN WINDING TEMP-10 OF UNIT#6 GENERATOR | 2024-03-26 | 67.00 | °C |  |  | 24:00
| 2024-03-27 | LP2SCEGB | 3940745 | 1443 | GEN WINDING TEMP-10 OF UNIT#6 GENERATOR | 2024-03-26 | 67.00 | °C |  |  | 23:00
| 2024-03-26 | LP2SCEGC | 3937203 | 1443 | GEN WINDING TEMP-10 OF UNIT#6 GENERATOR | 2024-03-26 | 70.00 | °C |  |  | 22:00
| 2024-03-26 | LP2SCEGC | 3937202 | 1443 | GEN WINDING TEMP-10 OF UNIT#6 GENERATOR | 2024-03-26 | 71.00 | °C |  |  | 21:00
| 2024-03-26 | LP2SCEGC | 3937201 | 1443 | GEN WINDING TEMP-10 OF UNIT#6 GENERATOR | 2024-03-26 | 68.00 | °C |  |  | 20:00
| 2024-03-26 | LP2SCEGC | 3937200 | 1443 | GEN WINDING TEMP-10 OF UNIT#6 GENERATOR | 2024-03-26 | 69.00 | °C |  |  | 19:00
| 2024-03-26 | LP2SCEGC | 3937199 | 1443 | GEN WINDING TEMP-10 OF UNIT#6 GENERATOR | 2024-03-26 | 67.00 | °C |  |  | 18:00
| 2024-03-26 | LP2SCEGC | 3937198 | 1443 | GEN WINDING TEMP-10 OF UNIT#6 GENERATOR | 2024-03-26 | 69.00 | °C |  |  | 17:00
| 2024-03-26 | LP2SCEGC | 3937197 | 1443 | GEN WINDING TEMP-10 OF UNIT#6 GENERATOR | 2024-03-26 | 69.00 | °C |  |  | 16:00
| 2024-03-26 | LP2SCEGC | 3937196 | 1443 | GEN WINDING TEMP-10 OF UNIT#6 GENERATOR | 2024-03-26 | 69.00 | °C |  |  | 15:00
| 2024-03-26 | LP2SCEGD | 3935106 | 1443 | GEN WINDING TEMP-10 OF UNIT#6 GENERATOR | 2024-03-26 | 68.00 | °C |  |  | 14:00
| 2024-03-26 | LP2SCEGD | 3935105 | 1443 | GEN WINDING TEMP-10 OF UNIT#6 GENERATOR | 2024-03-26 | 68.00 | °C |  |  | 13:00
| 2024-03-26 | LP2SCEGD | 3935104 | 1443 | GEN WINDING TEMP-10 OF UNIT#6 GENERATOR | 2024-03-26 | 67.00 | °C |  |  | 12:00
| 2024-03-26 | LP2SCEGD | 3935103 | 1443 | GEN WINDING TEMP-10 OF UNIT#6 GENERATOR | 2024-03-26 | 66.00 | °C |  |  | 11:00
| 2024-03-26 | LP2SCEGD | 3935102 | 1443 | GEN WINDING TEMP-10 OF UNIT#6 GENERATOR | 2024-03-26 | 65.00 | °C |  |  | 10:00
| 2024-03-26 | LP2SCEGD | 3935101 | 1443 | GEN WINDING TEMP-10 OF UNIT#6 GENERATOR | 2024-03-26 | 65.00 | °C |  |  | 9:00
| 2024-03-26 | LP2SCEGD | 3935100 | 1443 | GEN WINDING TEMP-10 OF UNIT#6 GENERATOR | 2024-03-26 | 66.00 | °C |  |  | 8:00
| 2024-03-26 | LP2SCEGD | 3935099 | 1443 | GEN WINDING TEMP-10 OF UNIT#6 GENERATOR | 2024-03-26 | 66.00 | °C |  |  | 7:00
| 2024-03-26 | LP2SCEGB | 3932868 | 1443 | GEN WINDING TEMP-10 OF UNIT#6 GENERATOR | 2024-03-26 | 67.00 | °C |  |  | 6:00
| 2024-03-26 | LP2SCEGB | 3932867 | 1443 | GEN WINDING TEMP-10 OF UNIT#6 GENERATOR | 2024-03-26 | 67.00 | °C |  |  | 5:00
| 2024-03-26 | LP2SCEGB | 3932866 | 1443 | GEN WINDING TEMP-10 OF UNIT#6 GENERATOR | 2024-03-26 | 67.00 | °C |  |  | 4:00
| 2024-03-26 | LP2SCEGB | 3932865 | 1443 | GEN WINDING TEMP-10 OF UNIT#6 GENERATOR | 2024-03-26 | 67.00 | °C |  |  | 3:00
| 2024-03-26 | LP2SCEGB | 3932864 | 1443 | GEN WINDING TEMP-10 OF UNIT#6 GENERATOR | 2024-03-26 | 67.00 | °C |  |  | 2:00
| 2024-03-26 | LP2SCEGB | 3932863 | 1443 | GEN WINDING TEMP-10 OF UNIT#6 GENERATOR | 2024-03-26 | 67.00 | °C |  |  | 1:00
| 2024-03-27 | LP2SCEGB | 3940762 | 1444 | GEN WINDING TEMP-12 OF UNIT#6 GENERATOR | 2024-03-26 | 114.00 | °C |  |  | 24:00
| 2024-03-27 | LP2SCEGB | 3940761 | 1444 | GEN WINDING TEMP-12 OF UNIT#6 GENERATOR | 2024-03-26 | 114.00 | °C |  |  | 23:00
| 2024-03-26 | LP2SCEGC | 3937219 | 1444 | GEN WINDING TEMP-12 OF UNIT#6 GENERATOR | 2024-03-26 | 117.00 | °C |  |  | 22:00
| 2024-03-26 | LP2SCEGC | 3937218 | 1444 | GEN WINDING TEMP-12 OF UNIT#6 GENERATOR | 2024-03-26 | 118.00 | °C |  |  | 21:00
| 2024-03-26 | LP2SCEGC | 3937217 | 1444 | GEN WINDING TEMP-12 OF UNIT#6 GENERATOR | 2024-03-26 | 114.00 | °C |  |  | 20:00
| 2024-03-26 | LP2SCEGC | 3937216 | 1444 | GEN WINDING TEMP-12 OF UNIT#6 GENERATOR | 2024-03-26 | 115.00 | °C |  |  | 19:00
| 2024-03-26 | LP2SCEGC | 3937215 | 1444 | GEN WINDING TEMP-12 OF UNIT#6 GENERATOR | 2024-03-26 | 114.00 | °C |  |  | 18:00
| 2024-03-26 | LP2SCEGC | 3937214 | 1444 | GEN WINDING TEMP-12 OF UNIT#6 GENERATOR | 2024-03-26 | 115.00 | °C |  |  | 17:00
| 2024-03-26 | LP2SCEGC | 3937213 | 1444 | GEN WINDING TEMP-12 OF UNIT#6 GENERATOR | 2024-03-26 | 115.00 | °C |  |  | 16:00
| 2024-03-26 | LP2SCEGC | 3937212 | 1444 | GEN WINDING TEMP-12 OF UNIT#6 GENERATOR | 2024-03-26 | 115.00 | °C |  |  | 15:00
| 2024-03-26 | LP2SCEGD | 3935122 | 1444 | GEN WINDING TEMP-12 OF UNIT#6 GENERATOR | 2024-03-26 | 114.00 | °C |  |  | 14:00
| 2024-03-26 | LP2SCEGD | 3935121 | 1444 | GEN WINDING TEMP-12 OF UNIT#6 GENERATOR | 2024-03-26 | 114.00 | °C |  |  | 13:00
| 2024-03-26 | LP2SCEGD | 3935120 | 1444 | GEN WINDING TEMP-12 OF UNIT#6 GENERATOR | 2024-03-26 | 113.00 | °C |  |  | 12:00
| 2024-03-26 | LP2SCEGD | 3935119 | 1444 | GEN WINDING TEMP-12 OF UNIT#6 GENERATOR | 2024-03-26 | 112.00 | °C |  |  | 11:00
| 2024-03-26 | LP2SCEGD | 3935118 | 1444 | GEN WINDING TEMP-12 OF UNIT#6 GENERATOR | 2024-03-26 | 111.00 | °C |  |  | 10:00
| 2024-03-26 | LP2SCEGD | 3935117 | 1444 | GEN WINDING TEMP-12 OF UNIT#6 GENERATOR | 2024-03-26 | 111.00 | °C |  |  | 9:00
| 2024-03-26 | LP2SCEGD | 3935116 | 1444 | GEN WINDING TEMP-12 OF UNIT#6 GENERATOR | 2024-03-26 | 112.00 | °C |  |  | 8:00
| 2024-03-26 | LP2SCEGD | 3935115 | 1444 | GEN WINDING TEMP-12 OF UNIT#6 GENERATOR | 2024-03-26 | 113.00 | °C |  |  | 7:00
| 2024-03-26 | LP2SCEGB | 3932884 | 1444 | GEN WINDING TEMP-12 OF UNIT#6 GENERATOR | 2024-03-26 | 114.00 | °C |  |  | 6:00
| 2024-03-26 | LP2SCEGB | 3932883 | 1444 | GEN WINDING TEMP-12 OF UNIT#6 GENERATOR | 2024-03-26 | 114.00 | °C |  |  | 5:00
| 2024-03-26 | LP2SCEGB | 3932882 | 1444 | GEN WINDING TEMP-12 OF UNIT#6 GENERATOR | 2024-03-26 | 114.00 | °C |  |  | 4:00
| 2024-03-26 | LP2SCEGB | 3932881 | 1444 | GEN WINDING TEMP-12 OF UNIT#6 GENERATOR | 2024-03-26 | 114.00 | °C |  |  | 3:00
| 2024-03-26 | LP2SCEGB | 3932880 | 1444 | GEN WINDING TEMP-12 OF UNIT#6 GENERATOR | 2024-03-26 | 114.00 | °C |  |  | 2:00
| 2024-03-26 | LP2SCEGB | 3932879 | 1444 | GEN WINDING TEMP-12 OF UNIT#6 GENERATOR | 2024-03-26 | 114.00 | °C |  |  | 1:00
| 2024-03-27 | LP2SCEGB | 3940658 | 1445 | FREQUENCY OF UNIT#6 GENERATOR | 2024-03-26 | 50.08 | Hz | 51.50 | 48.50 | 24:00
| 2024-03-27 | LP2SCEGB | 3940657 | 1445 | FREQUENCY OF UNIT#6 GENERATOR | 2024-03-26 | 50.01 | Hz | 51.50 | 48.50 | 23:00
| 2024-03-26 | LP2SCEGC | 3937115 | 1445 | FREQUENCY OF UNIT#6 GENERATOR | 2024-03-26 | 50.02 | Hz | 51.50 | 48.50 | 22:00
| 2024-03-26 | LP2SCEGC | 3937114 | 1445 | FREQUENCY OF UNIT#6 GENERATOR | 2024-03-26 | 50.10 | Hz | 51.50 | 48.50 | 21:00
| 2024-03-26 | LP2SCEGC | 3937113 | 1445 | FREQUENCY OF UNIT#6 GENERATOR | 2024-03-26 | 50.07 | Hz | 51.50 | 48.50 | 20:00
| 2024-03-26 | LP2SCEGC | 3937112 | 1445 | FREQUENCY OF UNIT#6 GENERATOR | 2024-03-26 | 49.89 | Hz | 51.50 | 48.50 | 19:00
| 2024-03-26 | LP2SCEGC | 3937111 | 1445 | FREQUENCY OF UNIT#6 GENERATOR | 2024-03-26 | 50.02 | Hz | 51.50 | 48.50 | 18:00
| 2024-03-26 | LP2SCEGC | 3937110 | 1445 | FREQUENCY OF UNIT#6 GENERATOR | 2024-03-26 | 50.03 | Hz | 51.50 | 48.50 | 17:00
| 2024-03-26 | LP2SCEGC | 3937109 | 1445 | FREQUENCY OF UNIT#6 GENERATOR | 2024-03-26 | 50.02 | Hz | 51.50 | 48.50 | 16:00
| 2024-03-26 | LP2SCEGC | 3937108 | 1445 | FREQUENCY OF UNIT#6 GENERATOR | 2024-03-26 | 50.02 | Hz | 51.50 | 48.50 | 15:00
| 2024-03-26 | LP2SCEGD | 3935018 | 1445 | FREQUENCY OF UNIT#6 GENERATOR | 2024-03-26 | 50.05 | Hz | 51.50 | 48.50 | 14:00
| 2024-03-26 | LP2SCEGD | 3935017 | 1445 | FREQUENCY OF UNIT#6 GENERATOR | 2024-03-26 | 49.98 | Hz | 51.50 | 48.50 | 13:00
| 2024-03-26 | LP2SCEGD | 3935016 | 1445 | FREQUENCY OF UNIT#6 GENERATOR | 2024-03-26 | 50.03 | Hz | 51.50 | 48.50 | 12:00
| 2024-03-26 | LP2SCEGD | 3935015 | 1445 | FREQUENCY OF UNIT#6 GENERATOR | 2024-03-26 | 49.96 | Hz | 51.50 | 48.50 | 11:00
| 2024-03-26 | LP2SCEGD | 3935014 | 1445 | FREQUENCY OF UNIT#6 GENERATOR | 2024-03-26 | 49.99 | Hz | 51.50 | 48.50 | 10:00
| 2024-03-26 | LP2SCEGD | 3935013 | 1445 | FREQUENCY OF UNIT#6 GENERATOR | 2024-03-26 | 50.02 | Hz | 51.50 | 48.50 | 9:00
| 2024-03-26 | LP2SCEGD | 3935012 | 1445 | FREQUENCY OF UNIT#6 GENERATOR | 2024-03-26 | 50.07 | Hz | 51.50 | 48.50 | 8:00
| 2024-03-26 | LP2SCEGD | 3935011 | 1445 | FREQUENCY OF UNIT#6 GENERATOR | 2024-03-26 | 50.02 | Hz | 51.50 | 48.50 | 7:00
| 2024-03-26 | LP2SCEGB | 3932780 | 1445 | FREQUENCY OF UNIT#6 GENERATOR | 2024-03-26 | 50.13 | Hz | 51.50 | 48.50 | 6:00
| 2024-03-26 | LP2SCEGB | 3932779 | 1445 | FREQUENCY OF UNIT#6 GENERATOR | 2024-03-26 | 50.08 | Hz | 51.50 | 48.50 | 5:00
| 2024-03-26 | LP2SCEGB | 3932778 | 1445 | FREQUENCY OF UNIT#6 GENERATOR | 2024-03-26 | 50.24 | Hz | 51.50 | 48.50 | 4:00
| 2024-03-26 | LP2SCEGB | 3932777 | 1445 | FREQUENCY OF UNIT#6 GENERATOR | 2024-03-26 | 50.04 | Hz | 51.50 | 48.50 | 3:00
| 2024-03-26 | LP2SCEGB | 3932776 | 1445 | FREQUENCY OF UNIT#6 GENERATOR | 2024-03-26 | 50.05 | Hz | 51.50 | 48.50 | 2:00
| 2024-03-26 | LP2SCEGB | 3932775 | 1445 | FREQUENCY OF UNIT#6 GENERATOR | 2024-03-26 | 50.07 | Hz | 51.50 | 48.50 | 1:00
| 2024-03-27 | LP2SCEGB | 3940666 | 1446 | GEN VOLT OF UNIT#6 GENERATOR | 2024-03-26 | 10.78 | kV |  |  | 24:00
| 2024-03-27 | LP2SCEGB | 3940665 | 1446 | GEN VOLT OF UNIT#6 GENERATOR | 2024-03-26 | 10.78 | kV |  |  | 23:00
| 2024-03-26 | LP2SCEGC | 3937123 | 1446 | GEN VOLT OF UNIT#6 GENERATOR | 2024-03-26 | 10.90 | kV |  |  | 22:00
| 2024-03-26 | LP2SCEGC | 3937122 | 1446 | GEN VOLT OF UNIT#6 GENERATOR | 2024-03-26 | 10.90 | kV |  |  | 21:00
| 2024-03-26 | LP2SCEGC | 3937121 | 1446 | GEN VOLT OF UNIT#6 GENERATOR | 2024-03-26 | 10.97 | kV |  |  | 20:00
| 2024-03-26 | LP2SCEGC | 3937120 | 1446 | GEN VOLT OF UNIT#6 GENERATOR | 2024-03-26 | 10.97 | kV |  |  | 19:00
| 2024-03-26 | LP2SCEGC | 3937119 | 1446 | GEN VOLT OF UNIT#6 GENERATOR | 2024-03-26 | 10.95 | kV |  |  | 18:00
| 2024-03-26 | LP2SCEGC | 3937118 | 1446 | GEN VOLT OF UNIT#6 GENERATOR | 2024-03-26 | 10.98 | kV |  |  | 17:00
| 2024-03-26 | LP2SCEGC | 3937117 | 1446 | GEN VOLT OF UNIT#6 GENERATOR | 2024-03-26 | 10.96 | kV |  |  | 16:00
| 2024-03-26 | LP2SCEGC | 3937116 | 1446 | GEN VOLT OF UNIT#6 GENERATOR | 2024-03-26 | 10.96 | kV |  |  | 15:00
| 2024-03-26 | LP2SCEGD | 3935026 | 1446 | GEN VOLT OF UNIT#6 GENERATOR | 2024-03-26 | 10.96 | kV |  |  | 14:00
| 2024-03-26 | LP2SCEGD | 3935025 | 1446 | GEN VOLT OF UNIT#6 GENERATOR | 2024-03-26 | 10.95 | kV |  |  | 13:00
| 2024-03-26 | LP2SCEGD | 3935024 | 1446 | GEN VOLT OF UNIT#6 GENERATOR | 2024-03-26 | 10.93 | kV |  |  | 12:00
| 2024-03-26 | LP2SCEGD | 3935023 | 1446 | GEN VOLT OF UNIT#6 GENERATOR | 2024-03-26 | 10.94 | kV |  |  | 11:00
| 2024-03-26 | LP2SCEGD | 3935022 | 1446 | GEN VOLT OF UNIT#6 GENERATOR | 2024-03-26 | 10.94 | kV |  |  | 10:00
| 2024-03-26 | LP2SCEGD | 3935021 | 1446 | GEN VOLT OF UNIT#6 GENERATOR | 2024-03-26 | 10.94 | kV |  |  | 9:00
| 2024-03-26 | LP2SCEGD | 3935020 | 1446 | GEN VOLT OF UNIT#6 GENERATOR | 2024-03-26 | 10.93 | kV |  |  | 8:00
| 2024-03-26 | LP2SCEGD | 3935019 | 1446 | GEN VOLT OF UNIT#6 GENERATOR | 2024-03-26 | 11.19 | kV |  |  | 7:00
| 2024-03-26 | LP2SCEGB | 3932788 | 1446 | GEN VOLT OF UNIT#6 GENERATOR | 2024-03-26 | 10.87 | kV |  |  | 6:00
| 2024-03-26 | LP2SCEGB | 3932787 | 1446 | GEN VOLT OF UNIT#6 GENERATOR | 2024-03-26 | 10.87 | kV |  |  | 5:00
| 2024-03-26 | LP2SCEGB | 3932786 | 1446 | GEN VOLT OF UNIT#6 GENERATOR | 2024-03-26 | 10.71 | kV |  |  | 4:00
| 2024-03-26 | LP2SCEGB | 3932785 | 1446 | GEN VOLT OF UNIT#6 GENERATOR | 2024-03-26 | 10.98 | kV |  |  | 3:00
| 2024-03-26 | LP2SCEGB | 3932784 | 1446 | GEN VOLT OF UNIT#6 GENERATOR | 2024-03-26 | 10.98 | kV |  |  | 2:00
| 2024-03-26 | LP2SCEGB | 3932783 | 1446 | GEN VOLT OF UNIT#6 GENERATOR | 2024-03-26 | 10.98 | kV |  |  | 1:00
| 2024-03-27 | LP2SCEGB | 3940770 | 1449 | AVR EXCITER CURRENT OF UNIT#6 GENERATOR | 2024-03-26 | 7.76 | A |  |  | 24:00
| 2024-03-27 | LP2SCEGB | 3940769 | 1449 | AVR EXCITER CURRENT OF UNIT#6 GENERATOR | 2024-03-26 | 7.76 | A |  |  | 23:00
| 2024-03-26 | LP2SCEGC | 3937227 | 1449 | AVR EXCITER CURRENT OF UNIT#6 GENERATOR | 2024-03-26 | 7.50 | A |  |  | 22:00
| 2024-03-26 | LP2SCEGC | 3937226 | 1449 | AVR EXCITER CURRENT OF UNIT#6 GENERATOR | 2024-03-26 | 7.50 | A |  |  | 21:00
| 2024-03-26 | LP2SCEGC | 3937225 | 1449 | AVR EXCITER CURRENT OF UNIT#6 GENERATOR | 2024-03-26 | 7.86 | A |  |  | 20:00
| 2024-03-26 | LP2SCEGC | 3937224 | 1449 | AVR EXCITER CURRENT OF UNIT#6 GENERATOR | 2024-03-26 | 8.10 | A |  |  | 19:00
| 2024-03-26 | LP2SCEGC | 3937223 | 1449 | AVR EXCITER CURRENT OF UNIT#6 GENERATOR | 2024-03-26 | 7.97 | A |  |  | 18:00
| 2024-03-26 | LP2SCEGC | 3937222 | 1449 | AVR EXCITER CURRENT OF UNIT#6 GENERATOR | 2024-03-26 | 7.97 | A |  |  | 17:00
| 2024-03-26 | LP2SCEGC | 3937221 | 1449 | AVR EXCITER CURRENT OF UNIT#6 GENERATOR | 2024-03-26 | 7.55 | A |  |  | 16:00
| 2024-03-26 | LP2SCEGC | 3937220 | 1449 | AVR EXCITER CURRENT OF UNIT#6 GENERATOR | 2024-03-26 | 7.55 | A |  |  | 15:00
| 2024-03-26 | LP2SCEGD | 3935130 | 1449 | AVR EXCITER CURRENT OF UNIT#6 GENERATOR | 2024-03-26 | 7.55 | A |  |  | 14:00
| 2024-03-26 | LP2SCEGD | 3935129 | 1449 | AVR EXCITER CURRENT OF UNIT#6 GENERATOR | 2024-03-26 | 7.70 | A |  |  | 13:00
| 2024-03-26 | LP2SCEGD | 3935128 | 1449 | AVR EXCITER CURRENT OF UNIT#6 GENERATOR | 2024-03-26 | 7.90 | A |  |  | 12:00
| 2024-03-26 | LP2SCEGD | 3935127 | 1449 | AVR EXCITER CURRENT OF UNIT#6 GENERATOR | 2024-03-26 | 7.76 | A |  |  | 11:00
| 2024-03-26 | LP2SCEGD | 3935126 | 1449 | AVR EXCITER CURRENT OF UNIT#6 GENERATOR | 2024-03-26 | 7.69 | A |  |  | 10:00
| 2024-03-26 | LP2SCEGD | 3935125 | 1449 | AVR EXCITER CURRENT OF UNIT#6 GENERATOR | 2024-03-26 | 7.70 | A |  |  | 9:00
| 2024-03-26 | LP2SCEGD | 3935124 | 1449 | AVR EXCITER CURRENT OF UNIT#6 GENERATOR | 2024-03-26 | 7.78 | A |  |  | 8:00
| 2024-03-26 | LP2SCEGD | 3935123 | 1449 | AVR EXCITER CURRENT OF UNIT#6 GENERATOR | 2024-03-26 | 7.62 | A |  |  | 7:00
| 2024-03-26 | LP2SCEGB | 3932892 | 1449 | AVR EXCITER CURRENT OF UNIT#6 GENERATOR | 2024-03-26 | 7.67 | A |  |  | 6:00
| 2024-03-26 | LP2SCEGB | 3932891 | 1449 | AVR EXCITER CURRENT OF UNIT#6 GENERATOR | 2024-03-26 | 7.71 | A |  |  | 5:00
| 2024-03-26 | LP2SCEGB | 3932890 | 1449 | AVR EXCITER CURRENT OF UNIT#6 GENERATOR | 2024-03-26 | 7.69 | A |  |  | 4:00
| 2024-03-26 | LP2SCEGB | 3932889 | 1449 | AVR EXCITER CURRENT OF UNIT#6 GENERATOR | 2024-03-26 | 7.73 | A |  |  | 3:00
| 2024-03-26 | LP2SCEGB | 3932888 | 1449 | AVR EXCITER CURRENT OF UNIT#6 GENERATOR | 2024-03-26 | 7.73 | A |  |  | 2:00
| 2024-03-26 | LP2SCEGB | 3932887 | 1449 | AVR EXCITER CURRENT OF UNIT#6 GENERATOR | 2024-03-26 | 7.73 | A |  |  | 1:00
| 2024-03-27 | LP2SCEGB | 3940778 | 1450 | AVR EXCITER VOLTAGE OF UNIT#6 GENERATOR | 2024-03-26 | 30.20 | V |  |  | 24:00
| 2024-03-27 | LP2SCEGB | 3940777 | 1450 | AVR EXCITER VOLTAGE OF UNIT#6 GENERATOR | 2024-03-26 | 30.20 | V |  |  | 23:00
| 2024-03-26 | LP2SCEGC | 3937235 | 1450 | AVR EXCITER VOLTAGE OF UNIT#6 GENERATOR | 2024-03-26 | 27.60 | V |  |  | 22:00
| 2024-03-26 | LP2SCEGC | 3937234 | 1450 | AVR EXCITER VOLTAGE OF UNIT#6 GENERATOR | 2024-03-26 | 27.60 | V |  |  | 21:00
| 2024-03-26 | LP2SCEGC | 3937233 | 1450 | AVR EXCITER VOLTAGE OF UNIT#6 GENERATOR | 2024-03-26 | 29.20 | V |  |  | 20:00
| 2024-03-26 | LP2SCEGC | 3937232 | 1450 | AVR EXCITER VOLTAGE OF UNIT#6 GENERATOR | 2024-03-26 | 30.00 | V |  |  | 19:00
| 2024-03-26 | LP2SCEGC | 3937231 | 1450 | AVR EXCITER VOLTAGE OF UNIT#6 GENERATOR | 2024-03-26 | 29.40 | V |  |  | 18:00
| 2024-03-26 | LP2SCEGC | 3937230 | 1450 | AVR EXCITER VOLTAGE OF UNIT#6 GENERATOR | 2024-03-26 | 29.40 | V |  |  | 17:00
| 2024-03-26 | LP2SCEGC | 3937229 | 1450 | AVR EXCITER VOLTAGE OF UNIT#6 GENERATOR | 2024-03-26 | 27.80 | V |  |  | 16:00
| 2024-03-26 | LP2SCEGC | 3937228 | 1450 | AVR EXCITER VOLTAGE OF UNIT#6 GENERATOR | 2024-03-26 | 27.80 | V |  |  | 15:00
| 2024-03-26 | LP2SCEGD | 3935138 | 1450 | AVR EXCITER VOLTAGE OF UNIT#6 GENERATOR | 2024-03-26 | 27.80 | V |  |  | 14:00
| 2024-03-26 | LP2SCEGD | 3935137 | 1450 | AVR EXCITER VOLTAGE OF UNIT#6 GENERATOR | 2024-03-26 | 28.40 | V |  |  | 13:00
| 2024-03-26 | LP2SCEGD | 3935136 | 1450 | AVR EXCITER VOLTAGE OF UNIT#6 GENERATOR | 2024-03-26 | 29.20 | V |  |  | 12:00
| 2024-03-26 | LP2SCEGD | 3935135 | 1450 | AVR EXCITER VOLTAGE OF UNIT#6 GENERATOR | 2024-03-26 | 28.50 | V |  |  | 11:00
| 2024-03-26 | LP2SCEGD | 3935134 | 1450 | AVR EXCITER VOLTAGE OF UNIT#6 GENERATOR | 2024-03-26 | 28.10 | V |  |  | 10:00
| 2024-03-26 | LP2SCEGD | 3935133 | 1450 | AVR EXCITER VOLTAGE OF UNIT#6 GENERATOR | 2024-03-26 | 28.00 | V |  |  | 9:00
| 2024-03-26 | LP2SCEGD | 3935132 | 1450 | AVR EXCITER VOLTAGE OF UNIT#6 GENERATOR | 2024-03-26 | 28.60 | V |  |  | 8:00
| 2024-03-26 | LP2SCEGD | 3935131 | 1450 | AVR EXCITER VOLTAGE OF UNIT#6 GENERATOR | 2024-03-26 | 28.40 | V |  |  | 7:00
| 2024-03-26 | LP2SCEGB | 3932900 | 1450 | AVR EXCITER VOLTAGE OF UNIT#6 GENERATOR | 2024-03-26 | 29.50 | V |  |  | 6:00
| 2024-03-26 | LP2SCEGB | 3932899 | 1450 | AVR EXCITER VOLTAGE OF UNIT#6 GENERATOR | 2024-03-26 | 29.50 | V |  |  | 5:00
| 2024-03-26 | LP2SCEGB | 3932898 | 1450 | AVR EXCITER VOLTAGE OF UNIT#6 GENERATOR | 2024-03-26 | 29.50 | V |  |  | 4:00
| 2024-03-26 | LP2SCEGB | 3932897 | 1450 | AVR EXCITER VOLTAGE OF UNIT#6 GENERATOR | 2024-03-26 | 30.00 | V |  |  | 3:00
| 2024-03-26 | LP2SCEGB | 3932896 | 1450 | AVR EXCITER VOLTAGE OF UNIT#6 GENERATOR | 2024-03-26 | 30.00 | V |  |  | 2:00
| 2024-03-26 | LP2SCEGB | 3932895 | 1450 | AVR EXCITER VOLTAGE OF UNIT#6 GENERATOR | 2024-03-26 | 30.00 | V |  |  | 1:00
| 2024-03-27 | LP2SCEGB | 3940786 | 2246 | FSR | 2024-03-26 | 51.04 | % |  |  | 24:00
| 2024-03-27 | LP2SCEGB | 3940785 | 2246 | FSR | 2024-03-26 | 50.95 | % |  |  | 23:00
| 2024-03-26 | LP2SCEGC | 3937243 | 2246 | FSR | 2024-03-26 | 55.12 | % |  |  | 22:00
| 2024-03-26 | LP2SCEGC | 3937242 | 2246 | FSR | 2024-03-26 | 55.94 | % |  |  | 21:00
| 2024-03-26 | LP2SCEGC | 3937241 | 2246 | FSR | 2024-03-26 | 53.37 | % |  |  | 20:00
| 2024-03-26 | LP2SCEGC | 3937240 | 2246 | FSR | 2024-03-26 | 53.16 | % |  |  | 19:00
| 2024-03-26 | LP2SCEGC | 3937239 | 2246 | FSR | 2024-03-26 | 53.80 | % |  |  | 18:00
| 2024-03-26 | LP2SCEGC | 3937238 | 2246 | FSR | 2024-03-26 | 53.23 | % |  |  | 17:00
| 2024-03-26 | LP2SCEGC | 3937237 | 2246 | FSR | 2024-03-26 | 52.96 | % |  |  | 16:00
| 2024-03-26 | LP2SCEGC | 3937236 | 2246 | FSR | 2024-03-26 | 52.84 | % |  |  | 15:00
| 2024-03-26 | LP2SCEGD | 3935146 | 2246 | FSR | 2024-03-26 | 52.97 | % |  |  | 14:00
| 2024-03-26 | LP2SCEGD | 3935145 | 2246 | FSR | 2024-03-26 | 53.35 | % |  |  | 13:00
| 2024-03-26 | LP2SCEGD | 3935144 | 2246 | FSR | 2024-03-26 | 53.24 | % |  |  | 12:00
| 2024-03-26 | LP2SCEGD | 3935143 | 2246 | FSR | 2024-03-26 | 52.97 | % |  |  | 11:00
| 2024-03-26 | LP2SCEGD | 3935142 | 2246 | FSR | 2024-03-26 | 52.21 | % |  |  | 10:00
| 2024-03-26 | LP2SCEGD | 3935141 | 2246 | FSR | 2024-03-26 | 52.48 | % |  |  | 9:00
| 2024-03-26 | LP2SCEGD | 3935140 | 2246 | FSR | 2024-03-26 | 52.51 | % |  |  | 8:00
| 2024-03-26 | LP2SCEGD | 3935139 | 2246 | FSR | 2024-03-26 | 50.56 | % |  |  | 7:00
| 2024-03-26 | LP2SCEGB | 3932908 | 2246 | FSR | 2024-03-26 | 51.67 | % |  |  | 6:00
| 2024-03-26 | LP2SCEGB | 3932907 | 2246 | FSR | 2024-03-26 | 51.71 | % |  |  | 5:00
| 2024-03-26 | LP2SCEGB | 3932906 | 2246 | FSR | 2024-03-26 | 51.65 | % |  |  | 4:00
| 2024-03-26 | LP2SCEGB | 3932905 | 2246 | FSR | 2024-03-26 | 51.54 | % |  |  | 3:00
| 2024-03-26 | LP2SCEGB | 3932904 | 2246 | FSR | 2024-03-26 | 51.29 | % |  |  | 2:00
| 2024-03-26 | LP2SCEGB | 3932903 | 2246 | FSR | 2024-03-26 | 51.42 | % |  |  | 1:00
| 2024-03-27 | LP2SCEGB | 3940794 | 2247 | CTDA1 | 2024-03-26 | 337.00 | °C |  |  | 24:00
| 2024-03-27 | LP2SCEGB | 3940793 | 2247 | CTDA1 | 2024-03-26 | 337.00 | °C |  |  | 23:00
| 2024-03-26 | LP2SCEGC | 3937251 | 2247 | CTDA1 | 2024-03-26 | 325.00 | °C |  |  | 22:00
| 2024-03-26 | LP2SCEGC | 3937250 | 2247 | CTDA1 | 2024-03-26 | 335.00 | °C |  |  | 21:00
| 2024-03-26 | LP2SCEGC | 3937249 | 2247 | CTDA1 | 2024-03-26 | 331.00 | °C |  |  | 20:00
| 2024-03-26 | LP2SCEGC | 3937248 | 2247 | CTDA1 | 2024-03-26 | 332.00 | °C |  |  | 19:00
| 2024-03-26 | LP2SCEGC | 3937247 | 2247 | CTDA1 | 2024-03-26 | 333.00 | °C |  |  | 18:00
| 2024-03-26 | LP2SCEGC | 3937246 | 2247 | CTDA1 | 2024-03-26 | 334.00 | °C |  |  | 17:00
| 2024-03-26 | LP2SCEGC | 3937245 | 2247 | CTDA1 | 2024-03-26 | 335.00 | °C |  |  | 16:00
| 2024-03-26 | LP2SCEGC | 3937244 | 2247 | CTDA1 | 2024-03-26 | 335.00 | °C |  |  | 15:00
| 2024-03-26 | LP2SCEGD | 3935154 | 2247 | CTDA1 | 2024-03-26 | 335.00 | °C |  |  | 14:00
| 2024-03-26 | LP2SCEGD | 3935153 | 2247 | CTDA1 | 2024-03-26 | 334.00 | °C |  |  | 13:00
| 2024-03-26 | LP2SCEGD | 3935152 | 2247 | CTDA1 | 2024-03-26 | 334.00 | °C |  |  | 12:00
| 2024-03-26 | LP2SCEGD | 3935151 | 2247 | CTDA1 | 2024-03-26 | 331.00 | °C |  |  | 11:00
| 2024-03-26 | LP2SCEGD | 3935150 | 2247 | CTDA1 | 2024-03-26 | 330.00 | °C |  |  | 10:00
| 2024-03-26 | LP2SCEGD | 3935149 | 2247 | CTDA1 | 2024-03-26 | 329.00 | °C |  |  | 9:00
| 2024-03-26 | LP2SCEGD | 3935148 | 2247 | CTDA1 | 2024-03-26 | 330.00 | °C |  |  | 8:00
| 2024-03-26 | LP2SCEGD | 3935147 | 2247 | CTDA1 | 2024-03-26 | 321.00 | °C |  |  | 7:00
| 2024-03-26 | LP2SCEGB | 3932916 | 2247 | CTDA1 | 2024-03-26 | 335.00 | °C |  |  | 6:00
| 2024-03-26 | LP2SCEGB | 3932915 | 2247 | CTDA1 | 2024-03-26 | 335.00 | °C |  |  | 5:00
| 2024-03-26 | LP2SCEGB | 3932914 | 2247 | CTDA1 | 2024-03-26 | 335.00 | °C |  |  | 4:00
| 2024-03-26 | LP2SCEGB | 3932913 | 2247 | CTDA1 | 2024-03-26 | 336.00 | °C |  |  | 3:00
| 2024-03-26 | LP2SCEGB | 3932912 | 2247 | CTDA1 | 2024-03-26 | 336.00 | °C |  |  | 2:00
| 2024-03-26 | LP2SCEGB | 3932911 | 2247 | CTDA1 | 2024-03-26 | 337.00 | °C |  |  | 1:00
| 2024-03-27 | LP2SCEGB | 3940802 | 2248 | CTDA2 | 2024-03-26 | 331.00 | °C |  |  | 24:00
| 2024-03-27 | LP2SCEGB | 3940801 | 2248 | CTDA2 | 2024-03-26 | 331.00 | °C |  |  | 23:00
| 2024-03-26 | LP2SCEGC | 3937259 | 2248 | CTDA2 | 2024-03-26 | 330.00 | °C |  |  | 22:00
| 2024-03-26 | LP2SCEGC | 3937258 | 2248 | CTDA2 | 2024-03-26 | 326.00 | °C |  |  | 21:00
| 2024-03-26 | LP2SCEGC | 3937257 | 2248 | CTDA2 | 2024-03-26 | 322.00 | °C |  |  | 20:00
| 2024-03-26 | LP2SCEGC | 3937256 | 2248 | CTDA2 | 2024-03-26 | 323.00 | °C |  |  | 19:00
| 2024-03-26 | LP2SCEGC | 3937255 | 2248 | CTDA2 | 2024-03-26 | 324.00 | °C |  |  | 18:00
| 2024-03-26 | LP2SCEGC | 3937254 | 2248 | CTDA2 | 2024-03-26 | 325.00 | °C |  |  | 17:00
| 2024-03-26 | LP2SCEGC | 3937253 | 2248 | CTDA2 | 2024-03-26 | 326.00 | °C |  |  | 16:00
| 2024-03-26 | LP2SCEGC | 3937252 | 2248 | CTDA2 | 2024-03-26 | 326.00 | °C |  |  | 15:00
| 2024-03-26 | LP2SCEGD | 3935162 | 2248 | CTDA2 | 2024-03-26 | 326.00 | °C |  |  | 14:00
| 2024-03-26 | LP2SCEGD | 3935161 | 2248 | CTDA2 | 2024-03-26 | 325.00 | °C |  |  | 13:00
| 2024-03-26 | LP2SCEGD | 3935160 | 2248 | CTDA2 | 2024-03-26 | 325.00 | °C |  |  | 12:00
| 2024-03-26 | LP2SCEGD | 3935159 | 2248 | CTDA2 | 2024-03-26 | 322.00 | °C |  |  | 11:00
| 2024-03-26 | LP2SCEGD | 3935158 | 2248 | CTDA2 | 2024-03-26 | 321.00 | °C |  |  | 10:00
| 2024-03-26 | LP2SCEGD | 3935157 | 2248 | CTDA2 | 2024-03-26 | 321.00 | °C |  |  | 9:00
| 2024-03-26 | LP2SCEGD | 3935156 | 2248 | CTDA2 | 2024-03-26 | 321.00 | °C |  |  | 8:00
| 2024-03-26 | LP2SCEGD | 3935155 | 2248 | CTDA2 | 2024-03-26 | 320.00 | °C |  |  | 7:00
| 2024-03-26 | LP2SCEGB | 3932924 | 2248 | CTDA2 | 2024-03-26 | 329.00 | °C |  |  | 6:00
| 2024-03-26 | LP2SCEGB | 3932923 | 2248 | CTDA2 | 2024-03-26 | 330.00 | °C |  |  | 5:00
| 2024-03-26 | LP2SCEGB | 3932922 | 2248 | CTDA2 | 2024-03-26 | 330.00 | °C |  |  | 4:00
| 2024-03-26 | LP2SCEGB | 3932921 | 2248 | CTDA2 | 2024-03-26 | 329.00 | °C |  |  | 3:00
| 2024-03-26 | LP2SCEGB | 3932920 | 2248 | CTDA2 | 2024-03-26 | 330.00 | °C |  |  | 2:00
| 2024-03-26 | LP2SCEGB | 3932919 | 2248 | CTDA2 | 2024-03-26 | 330.00 | °C |  |  | 1:00
| 2024-03-27 | LP2SCEGB | 3940810 | 2251 | GNDIMD | 2024-03-26 | -65.12 | kOhm |  |  | 24:00
| 2024-03-27 | LP2SCEGB | 3940809 | 2251 | GNDIMD | 2024-03-26 | -65.09 | kOhm |  |  | 23:00
| 2024-03-26 | LP2SCEGC | 3937267 | 2251 | GNDIMD | 2024-03-26 | -65.32 | kOhm |  |  | 22:00
| 2024-03-26 | LP2SCEGC | 3937266 | 2251 | GNDIMD | 2024-03-26 | -65.32 | kOhm |  |  | 21:00
| 2024-03-26 | LP2SCEGC | 3937265 | 2251 | GNDIMD | 2024-03-26 | -65.31 | kOhm |  |  | 20:00
| 2024-03-26 | LP2SCEGC | 3937264 | 2251 | GNDIMD | 2024-03-26 | -65.31 | kOhm |  |  | 19:00
| 2024-03-26 | LP2SCEGC | 3937263 | 2251 | GNDIMD | 2024-03-26 | -65.57 | kOhm |  |  | 18:00
| 2024-03-26 | LP2SCEGC | 3937262 | 2251 | GNDIMD | 2024-03-26 | -65.28 | kOhm |  |  | 17:00
| 2024-03-26 | LP2SCEGC | 3937261 | 2251 | GNDIMD | 2024-03-26 | -65.28 | kOhm |  |  | 16:00
| 2024-03-26 | LP2SCEGC | 3937260 | 2251 | GNDIMD | 2024-03-26 | -65.28 | kOhm |  |  | 15:00
| 2024-03-26 | LP2SCEGD | 3935170 | 2251 | GNDIMD | 2024-03-26 | -65.28 | kOhm |  |  | 14:00
| 2024-03-26 | LP2SCEGD | 3935169 | 2251 | GNDIMD | 2024-03-26 | -65.30 | kOhm |  |  | 13:00
| 2024-03-26 | LP2SCEGD | 3935168 | 2251 | GNDIMD | 2024-03-26 | -65.29 | kOhm |  |  | 12:00
| 2024-03-26 | LP2SCEGD | 3935167 | 2251 | GNDIMD | 2024-03-26 | -65.31 | kOhm |  |  | 11:00
| 2024-03-26 | LP2SCEGD | 3935166 | 2251 | GNDIMD | 2024-03-26 | -65.32 | kOhm |  |  | 10:00
| 2024-03-26 | LP2SCEGD | 3935165 | 2251 | GNDIMD | 2024-03-26 | -65.31 | kOhm |  |  | 9:00
| 2024-03-26 | LP2SCEGD | 3935164 | 2251 | GNDIMD | 2024-03-26 | -65.31 | kOhm |  |  | 8:00
| 2024-03-26 | LP2SCEGD | 3935163 | 2251 | GNDIMD | 2024-03-26 | -65.00 | kOhm |  |  | 7:00
| 2024-03-26 | LP2SCEGB | 3932932 | 2251 | GNDIMD | 2024-03-26 | -65.13 | kOhm |  |  | 6:00
| 2024-03-26 | LP2SCEGB | 3932931 | 2251 | GNDIMD | 2024-03-26 | -65.00 | kOhm |  |  | 5:00
| 2024-03-26 | LP2SCEGB | 3932930 | 2251 | GNDIMD | 2024-03-26 | -65.00 | kOhm |  |  | 4:00
| 2024-03-26 | LP2SCEGB | 3932929 | 2251 | GNDIMD | 2024-03-26 | -65.10 | kOhm |  |  | 3:00
| 2024-03-26 | LP2SCEGB | 3932928 | 2251 | GNDIMD | 2024-03-26 | -65.10 | kOhm |  |  | 2:00
| 2024-03-26 | LP2SCEGB | 3932927 | 2251 | GNDIMD | 2024-03-26 | -65.11 | kOhm |  |  | 1:00
| 2024-03-27 | LP2SCEGB | 3940818 | 2252 | MVARH READING | 2024-03-26 | 70258.00 | MVARH |  |  | 24:00
| 2024-03-27 | LP2SCEGB | 3940817 | 2252 | MVARH READING | 2024-03-26 | 70254.00 | MVARH |  |  | 23:00
| 2024-03-26 | LP2SCEGC | 3937275 | 2252 | MVARH READING | 2024-03-26 | 70251.00 | MVARH |  |  | 22:00
| 2024-03-26 | LP2SCEGC | 3937274 | 2252 | MVARH READING | 2024-03-26 | 70248.00 | MVARH |  |  | 21:00
| 2024-03-26 | LP2SCEGC | 3937273 | 2252 | MVARH READING | 2024-03-26 | 70246.00 | MVARH |  |  | 20:00
| 2024-03-26 | LP2SCEGC | 3937272 | 2252 | MVARH READING | 2024-03-26 | 70242.00 | MVARH |  |  | 19:00
| 2024-03-26 | LP2SCEGC | 3937271 | 2252 | MVARH READING | 2024-03-26 | 70238.00 | MVARH |  |  | 18:00
| 2024-03-26 | LP2SCEGC | 3937270 | 2252 | MVARH READING | 2024-03-26 | 70235.00 | MVARH |  |  | 17:00
| 2024-03-26 | LP2SCEGC | 3937269 | 2252 | MVARH READING | 2024-03-26 | 70232.00 | MVARH |  |  | 16:00
| 2024-03-26 | LP2SCEGC | 3937268 | 2252 | MVARH READING | 2024-03-26 | 70229.00 | MVARH |  |  | 15:00
| 2024-03-26 | LP2SCEGD | 3935178 | 2252 | MVARH READING | 2024-03-26 | 70228.00 | MVARH |  |  | 14:00
| 2024-03-26 | LP2SCEGD | 3935177 | 2252 | MVARH READING | 2024-03-26 | 70225.00 | MVARH |  |  | 13:00
| 2024-03-26 | LP2SCEGD | 3935176 | 2252 | MVARH READING | 2024-03-26 | 70222.00 | MVARH |  |  | 12:00
| 2024-03-26 | LP2SCEGD | 3935175 | 2252 | MVARH READING | 2024-03-26 | 70219.00 | MVARH |  |  | 11:00
| 2024-03-26 | LP2SCEGD | 3935174 | 2252 | MVARH READING | 2024-03-26 | 70216.00 | MVARH |  |  | 10:00
| 2024-03-26 | LP2SCEGD | 3935173 | 2252 | MVARH READING | 2024-03-26 | 70213.00 | MVARH |  |  | 9:00
| 2024-03-26 | LP2SCEGD | 3935172 | 2252 | MVARH READING | 2024-03-26 | 70210.00 | MVARH |  |  | 8:00
| 2024-03-26 | LP2SCEGD | 3935171 | 2252 | MVARH READING | 2024-03-26 | 70205.00 | MVARH |  |  | 7:00
| 2024-03-26 | LP2SCEGB | 3932940 | 2252 | MVARH READING | 2024-03-26 | 70202.00 | MVARH |  |  | 6:00
| 2024-03-26 | LP2SCEGB | 3932939 | 2252 | MVARH READING | 2024-03-26 | 70197.00 | MVARH |  |  | 5:00
| 2024-03-26 | LP2SCEGB | 3932938 | 2252 | MVARH READING | 2024-03-26 | 70194.00 | MVARH |  |  | 4:00
| 2024-03-26 | LP2SCEGB | 3932937 | 2252 | MVARH READING | 2024-03-26 | 70191.00 | MVARH |  |  | 3:00
| 2024-03-26 | LP2SCEGB | 3932936 | 2252 | MVARH READING | 2024-03-26 | 70188.00 | MVARH |  |  | 2:00
| 2024-03-26 | LP2SCEGB | 3932935 | 2252 | MVARH READING | 2024-03-26 | 70185.00 | MVARH |  |  | 1:00
| 2024-03-27 | LP2SCEGB | 3940834 | 2254 | 30 MVA UNIT VOLTAGE(KV) | 2024-03-26 | 11.00 | kV |  |  | 24:00
| 2024-03-27 | LP2SCEGB | 3940833 | 2254 | 30 MVA UNIT VOLTAGE(KV) | 2024-03-26 | 11.00 | kV |  |  | 23:00
| 2024-03-26 | LP2SCEGC | 3937291 | 2254 | 30 MVA UNIT VOLTAGE(KV) | 2024-03-26 | 10.90 | kV |  |  | 22:00
| 2024-03-26 | LP2SCEGC | 3937290 | 2254 | 30 MVA UNIT VOLTAGE(KV) | 2024-03-26 | 10.90 | kV |  |  | 21:00
| 2024-03-26 | LP2SCEGC | 3937289 | 2254 | 30 MVA UNIT VOLTAGE(KV) | 2024-03-26 | 11.00 | kV |  |  | 20:00
| 2024-03-26 | LP2SCEGC | 3937288 | 2254 | 30 MVA UNIT VOLTAGE(KV) | 2024-03-26 | 10.90 | kV |  |  | 19:00
| 2024-03-26 | LP2SCEGC | 3937287 | 2254 | 30 MVA UNIT VOLTAGE(KV) | 2024-03-26 | 10.90 | kV |  |  | 18:00
| 2024-03-26 | LP2SCEGC | 3937286 | 2254 | 30 MVA UNIT VOLTAGE(KV) | 2024-03-26 | 10.90 | kV |  |  | 17:00
| 2024-03-26 | LP2SCEGC | 3937285 | 2254 | 30 MVA UNIT VOLTAGE(KV) | 2024-03-26 | 10.90 | kV |  |  | 16:00
| 2024-03-26 | LP2SCEGC | 3937284 | 2254 | 30 MVA UNIT VOLTAGE(KV) | 2024-03-26 | 10.90 | kV |  |  | 15:00
| 2024-03-26 | LP2SCEGD | 3935194 | 2254 | 30 MVA UNIT VOLTAGE(KV) | 2024-03-26 | 10.90 | kV |  |  | 14:00
| 2024-03-26 | LP2SCEGD | 3935193 | 2254 | 30 MVA UNIT VOLTAGE(KV) | 2024-03-26 | 10.90 | kV |  |  | 13:00
| 2024-03-26 | LP2SCEGD | 3935192 | 2254 | 30 MVA UNIT VOLTAGE(KV) | 2024-03-26 | 10.90 | kV |  |  | 12:00
| 2024-03-26 | LP2SCEGD | 3935191 | 2254 | 30 MVA UNIT VOLTAGE(KV) | 2024-03-26 | 10.90 | kV |  |  | 11:00
| 2024-03-26 | LP2SCEGD | 3935190 | 2254 | 30 MVA UNIT VOLTAGE(KV) | 2024-03-26 | 10.90 | kV |  |  | 10:00
| 2024-03-26 | LP2SCEGD | 3935189 | 2254 | 30 MVA UNIT VOLTAGE(KV) | 2024-03-26 | 10.90 | kV |  |  | 9:00
| 2024-03-26 | LP2SCEGD | 3935188 | 2254 | 30 MVA UNIT VOLTAGE(KV) | 2024-03-26 | 10.90 | kV |  |  | 8:00
| 2024-03-26 | LP2SCEGD | 3935187 | 2254 | 30 MVA UNIT VOLTAGE(KV) | 2024-03-26 | 10.90 | kV |  |  | 7:00
| 2024-03-26 | LP2SCEGB | 3932956 | 2254 | 30 MVA UNIT VOLTAGE(KV) | 2024-03-26 | 10.90 | kV |  |  | 6:00
| 2024-03-26 | LP2SCEGB | 3932955 | 2254 | 30 MVA UNIT VOLTAGE(KV) | 2024-03-26 | 10.90 | kV |  |  | 5:00
| 2024-03-26 | LP2SCEGB | 3932954 | 2254 | 30 MVA UNIT VOLTAGE(KV) | 2024-03-26 | 10.90 | kV |  |  | 4:00
| 2024-03-26 | LP2SCEGB | 3932953 | 2254 | 30 MVA UNIT VOLTAGE(KV) | 2024-03-26 | 11.10 | kV |  |  | 3:00
| 2024-03-26 | LP2SCEGB | 3932952 | 2254 | 30 MVA UNIT VOLTAGE(KV) | 2024-03-26 | 11.10 | kV |  |  | 2:00
| 2024-03-26 | LP2SCEGB | 3932951 | 2254 | 30 MVA UNIT VOLTAGE(KV) | 2024-03-26 | 11.10 | kV |  |  | 1:00
| 2024-03-27 | LP2SCEGB | 3940858 | 2276 | S125PN | 2024-03-26 | 65.25 | V |  | 0.00 | 24:00
| 2024-03-27 | LP2SCEGB | 3940857 | 2276 | S125PN | 2024-03-26 | 65.23 | V |  | 0.00 | 23:00
| 2024-03-26 | LP2SCEGC | 3937315 | 2276 | S125PN | 2024-03-26 | 65.60 | V |  | 0.00 | 22:00
| 2024-03-26 | LP2SCEGC | 3937314 | 2276 | S125PN | 2024-03-26 | 65.59 | V |  | 0.00 | 21:00
| 2024-03-26 | LP2SCEGC | 3937313 | 2276 | S125PN | 2024-03-26 | 65.58 | V |  | 0.00 | 20:00
| 2024-03-26 | LP2SCEGC | 3937312 | 2276 | S125PN | 2024-03-26 | 65.57 | V |  | 0.00 | 19:00
| 2024-03-26 | LP2SCEGC | 3937311 | 2276 | S125PN | 2024-03-26 | 65.56 | V |  | 0.00 | 18:00
| 2024-03-26 | LP2SCEGC | 3937310 | 2276 | S125PN | 2024-03-26 | 65.54 | V |  | 0.00 | 17:00
| 2024-03-26 | LP2SCEGC | 3937309 | 2276 | S125PN | 2024-03-26 | 65.57 | V |  | 0.00 | 16:00
| 2024-03-26 | LP2SCEGC | 3937308 | 2276 | S125PN | 2024-03-26 | 65.55 | V |  | 0.00 | 15:00
| 2024-03-26 | LP2SCEGD | 3935218 | 2276 | S125PN | 2024-03-26 | 65.54 | V |  | 0.00 | 14:00
| 2024-03-26 | LP2SCEGD | 3935217 | 2276 | S125PN | 2024-03-26 | 65.55 | V |  | 0.00 | 13:00
| 2024-03-26 | LP2SCEGD | 3935216 | 2276 | S125PN | 2024-03-26 | 65.54 | V |  | 0.00 | 12:00
| 2024-03-26 | LP2SCEGD | 3935215 | 2276 | S125PN | 2024-03-26 | 65.56 | V |  | 0.00 | 11:00
| 2024-03-26 | LP2SCEGD | 3935214 | 2276 | S125PN | 2024-03-26 | 65.57 | V |  | 0.00 | 10:00
| 2024-03-26 | LP2SCEGD | 3935213 | 2276 | S125PN | 2024-03-26 | 65.58 | V |  | 0.00 | 9:00
| 2024-03-26 | LP2SCEGD | 3935212 | 2276 | S125PN | 2024-03-26 | 65.57 | V |  | 0.00 | 8:00
| 2024-03-26 | LP2SCEGD | 3935211 | 2276 | S125PN | 2024-03-26 | 65.00 | V |  | 0.00 | 7:00
| 2024-03-26 | LP2SCEGB | 3932980 | 2276 | S125PN | 2024-03-26 | 65.21 | V |  | 0.00 | 6:00
| 2024-03-26 | LP2SCEGB | 3932979 | 2276 | S125PN | 2024-03-26 | 65.00 | V |  | 0.00 | 5:00
| 2024-03-26 | LP2SCEGB | 3932978 | 2276 | S125PN | 2024-03-26 | 65.00 | V |  | 0.00 | 4:00
| 2024-03-26 | LP2SCEGB | 3932977 | 2276 | S125PN | 2024-03-26 | 65.10 | V |  | 0.00 | 3:00
| 2024-03-26 | LP2SCEGB | 3932976 | 2276 | S125PN | 2024-03-26 | 65.24 | V |  | 0.00 | 2:00
| 2024-03-26 | LP2SCEGB | 3932975 | 2276 | S125PN | 2024-03-26 | 65.26 | V |  | 0.00 | 1:00
| 2024-03-27 | LP2SCEGB | 3940866 | 2281 | GT6-TTXC | 2024-03-26 | 502.00 | °C | 520.00 | 25.00 | 24:00
| 2024-03-27 | LP2SCEGB | 3940865 | 2281 | GT6-TTXC | 2024-03-26 | 503.00 | °C | 520.00 | 25.00 | 23:00
| 2024-03-26 | LP2SCEGC | 3937323 | 2281 | GT6-TTXC | 2024-03-26 | 455.00 | °C | 520.00 | 25.00 | 22:00
| 2024-03-26 | LP2SCEGC | 3937322 | 2281 | GT6-TTXC | 2024-03-26 | 495.00 | °C | 520.00 | 25.00 | 21:00
| 2024-03-26 | LP2SCEGC | 3937321 | 2281 | GT6-TTXC | 2024-03-26 | 487.00 | °C | 520.00 | 25.00 | 20:00
| 2024-03-26 | LP2SCEGC | 3937320 | 2281 | GT6-TTXC | 2024-03-26 | 495.00 | °C | 520.00 | 25.00 | 19:00
| 2024-03-26 | LP2SCEGC | 3937319 | 2281 | GT6-TTXC | 2024-03-26 | 495.00 | °C | 520.00 | 25.00 | 18:00
| 2024-03-26 | LP2SCEGC | 3937318 | 2281 | GT6-TTXC | 2024-03-26 | 498.00 | °C | 520.00 | 25.00 | 17:00
| 2024-03-26 | LP2SCEGC | 3937317 | 2281 | GT6-TTXC | 2024-03-26 | 498.00 | °C | 520.00 | 25.00 | 16:00
| 2024-03-26 | LP2SCEGC | 3937316 | 2281 | GT6-TTXC | 2024-03-26 | 499.00 | °C | 520.00 | 25.00 | 15:00
| 2024-03-26 | LP2SCEGD | 3935226 | 2281 | GT6-TTXC | 2024-03-26 | 498.00 | °C | 520.00 | 25.00 | 14:00
| 2024-03-26 | LP2SCEGD | 3935225 | 2281 | GT6-TTXC | 2024-03-26 | 498.00 | °C | 520.00 | 25.00 | 13:00
| 2024-03-26 | LP2SCEGD | 3935224 | 2281 | GT6-TTXC | 2024-03-26 | 498.00 | °C | 520.00 | 25.00 | 12:00
| 2024-03-26 | LP2SCEGD | 3935223 | 2281 | GT6-TTXC | 2024-03-26 | 491.00 | °C | 520.00 | 25.00 | 11:00
| 2024-03-26 | LP2SCEGD | 3935222 | 2281 | GT6-TTXC | 2024-03-26 | 485.00 | °C | 520.00 | 25.00 | 10:00
| 2024-03-26 | LP2SCEGD | 3935221 | 2281 | GT6-TTXC | 2024-03-26 | 485.00 | °C | 520.00 | 25.00 | 9:00
| 2024-03-26 | LP2SCEGD | 3935220 | 2281 | GT6-TTXC | 2024-03-26 | 484.00 | °C | 520.00 | 25.00 | 8:00
| 2024-03-26 | LP2SCEGD | 3935219 | 2281 | GT6-TTXC | 2024-03-26 | 484.00 | °C | 520.00 | 25.00 | 7:00
| 2024-03-26 | LP2SCEGB | 3932988 | 2281 | GT6-TTXC | 2024-03-26 | 501.00 | °C | 520.00 | 25.00 | 6:00
| 2024-03-26 | LP2SCEGB | 3932987 | 2281 | GT6-TTXC | 2024-03-26 | 501.00 | °C | 520.00 | 25.00 | 5:00
| 2024-03-26 | LP2SCEGB | 3932986 | 2281 | GT6-TTXC | 2024-03-26 | 501.00 | °C | 520.00 | 25.00 | 4:00
| 2024-03-26 | LP2SCEGB | 3932985 | 2281 | GT6-TTXC | 2024-03-26 | 501.00 | °C | 520.00 | 25.00 | 3:00
| 2024-03-26 | LP2SCEGB | 3932984 | 2281 | GT6-TTXC | 2024-03-26 | 502.00 | °C | 520.00 | 25.00 | 2:00
| 2024-03-26 | LP2SCEGB | 3932983 | 2281 | GT6-TTXC | 2024-03-26 | 502.00 | °C | 520.00 | 25.00 | 1:00
| 2024-03-27 | LP2SCEGB | 3940874 | 2284 | TNH UNIT 6 | 2024-03-26 | 100.45 | % | 105.00 | 90.00 | 24:00
| 2024-03-27 | LP2SCEGB | 3940873 | 2284 | TNH UNIT 6 | 2024-03-26 | 100.32 | % | 105.00 | 90.00 | 23:00
| 2024-03-26 | LP2SCEGC | 3937331 | 2284 | TNH UNIT 6 | 2024-03-26 | 100.39 | % | 105.00 | 90.00 | 22:00
| 2024-03-26 | LP2SCEGC | 3937330 | 2284 | TNH UNIT 6 | 2024-03-26 | 100.33 | % | 105.00 | 90.00 | 21:00
| 2024-03-26 | LP2SCEGC | 3937329 | 2284 | TNH UNIT 6 | 2024-03-26 | 100.41 | % | 105.00 | 90.00 | 20:00
| 2024-03-26 | LP2SCEGC | 3937328 | 2284 | TNH UNIT 6 | 2024-03-26 | 100.27 | % | 105.00 | 90.00 | 19:00
| 2024-03-26 | LP2SCEGC | 3937327 | 2284 | TNH UNIT 6 | 2024-03-26 | 100.21 | % | 105.00 | 90.00 | 18:00
| 2024-03-26 | LP2SCEGC | 3937326 | 2284 | TNH UNIT 6 | 2024-03-26 | 100.27 | % | 105.00 | 90.00 | 17:00
| 2024-03-26 | LP2SCEGC | 3937325 | 2284 | TNH UNIT 6 | 2024-03-26 | 100.25 | % | 105.00 | 90.00 | 16:00
| 2024-03-26 | LP2SCEGC | 3937324 | 2284 | TNH UNIT 6 | 2024-03-26 | 100.23 | % | 105.00 | 90.00 | 15:00
| 2024-03-26 | LP2SCEGD | 3935234 | 2284 | TNH UNIT 6 | 2024-03-26 | 100.39 | % | 105.00 | 90.00 | 14:00
| 2024-03-26 | LP2SCEGD | 3935233 | 2284 | TNH UNIT 6 | 2024-03-26 | 100.24 | % | 105.00 | 90.00 | 13:00
| 2024-03-26 | LP2SCEGD | 3935232 | 2284 | TNH UNIT 6 | 2024-03-26 | 100.32 | % | 105.00 | 90.00 | 12:00
| 2024-03-26 | LP2SCEGD | 3935231 | 2284 | TNH UNIT 6 | 2024-03-26 | 100.18 | % | 105.00 | 90.00 | 11:00
| 2024-03-26 | LP2SCEGD | 3935230 | 2284 | TNH UNIT 6 | 2024-03-26 | 100.30 | % | 105.00 | 90.00 | 10:00
| 2024-03-26 | LP2SCEGD | 3935229 | 2284 | TNH UNIT 6 | 2024-03-26 | 100.39 | % | 105.00 | 90.00 | 9:00
| 2024-03-26 | LP2SCEGD | 3935228 | 2284 | TNH UNIT 6 | 2024-03-26 | 100.37 | % | 105.00 | 90.00 | 8:00
| 2024-03-26 | LP2SCEGD | 3935227 | 2284 | TNH UNIT 6 | 2024-03-26 | 100.30 | % | 105.00 | 90.00 | 7:00
| 2024-03-26 | LP2SCEGB | 3932996 | 2284 | TNH UNIT 6 | 2024-03-26 | 100.29 | % | 105.00 | 90.00 | 6:00
| 2024-03-26 | LP2SCEGB | 3932995 | 2284 | TNH UNIT 6 | 2024-03-26 | 100.31 | % | 105.00 | 90.00 | 5:00
| 2024-03-26 | LP2SCEGB | 3932994 | 2284 | TNH UNIT 6 | 2024-03-26 | 100.22 | % | 105.00 | 90.00 | 4:00
| 2024-03-26 | LP2SCEGB | 3932993 | 2284 | TNH UNIT 6 | 2024-03-26 | 100.36 | % | 105.00 | 90.00 | 3:00
| 2024-03-26 | LP2SCEGB | 3932992 | 2284 | TNH UNIT 6 | 2024-03-26 | 100.37 | % | 105.00 | 90.00 | 2:00
| 2024-03-26 | LP2SCEGB | 3932991 | 2284 | TNH UNIT 6 | 2024-03-26 | 100.40 | % | 105.00 | 90.00 | 1:00
| 2024-03-27 | LP2SCEGB | 3940882 | 2287 | CTIM UNIT 6 | 2024-03-26 | 23.00 | °C |  | 0.00 | 24:00
| 2024-03-27 | LP2SCEGB | 3940881 | 2287 | CTIM UNIT 6 | 2024-03-26 | 23.00 | °C |  | 0.00 | 23:00
| 2024-03-26 | LP2SCEGC | 3937339 | 2287 | CTIM UNIT 6 | 2024-03-26 | 23.00 | °C |  | 0.00 | 22:00
| 2024-03-26 | LP2SCEGC | 3937338 | 2287 | CTIM UNIT 6 | 2024-03-26 | 24.00 | °C |  | 0.00 | 21:00
| 2024-03-26 | LP2SCEGC | 3937337 | 2287 | CTIM UNIT 6 | 2024-03-26 | 22.00 | °C |  | 0.00 | 20:00
| 2024-03-26 | LP2SCEGC | 3937336 | 2287 | CTIM UNIT 6 | 2024-03-26 | 23.00 | °C |  | 0.00 | 19:00
| 2024-03-26 | LP2SCEGC | 3937335 | 2287 | CTIM UNIT 6 | 2024-03-26 | 24.00 | °C |  | 0.00 | 18:00
| 2024-03-26 | LP2SCEGC | 3937334 | 2287 | CTIM UNIT 6 | 2024-03-26 | 24.00 | °C |  | 0.00 | 17:00
| 2024-03-26 | LP2SCEGC | 3937333 | 2287 | CTIM UNIT 6 | 2024-03-26 | 25.00 | °C |  | 0.00 | 16:00
| 2024-03-26 | LP2SCEGC | 3937332 | 2287 | CTIM UNIT 6 | 2024-03-26 | 26.00 | °C |  | 0.00 | 15:00
| 2024-03-26 | LP2SCEGD | 3935242 | 2287 | CTIM UNIT 6 | 2024-03-26 | 25.63 | °C |  | 0.00 | 14:00
| 2024-03-26 | LP2SCEGD | 3935241 | 2287 | CTIM UNIT 6 | 2024-03-26 | 25.17 | °C |  | 0.00 | 13:00
| 2024-03-26 | LP2SCEGD | 3935240 | 2287 | CTIM UNIT 6 | 2024-03-26 | 25.23 | °C |  | 0.00 | 12:00
| 2024-03-26 | LP2SCEGD | 3935239 | 2287 | CTIM UNIT 6 | 2024-03-26 | 23.32 | °C |  | 0.00 | 11:00
| 2024-03-26 | LP2SCEGD | 3935238 | 2287 | CTIM UNIT 6 | 2024-03-26 | 22.78 | °C |  | 0.00 | 10:00
| 2024-03-26 | LP2SCEGD | 3935237 | 2287 | CTIM UNIT 6 | 2024-03-26 | 21.93 | °C |  | 0.00 | 9:00
| 2024-03-26 | LP2SCEGD | 3935236 | 2287 | CTIM UNIT 6 | 2024-03-26 | 22.00 | °C |  | 0.00 | 8:00
| 2024-03-26 | LP2SCEGD | 3935235 | 2287 | CTIM UNIT 6 | 2024-03-26 | 22.00 | °C |  | 0.00 | 7:00
| 2024-03-26 | LP2SCEGB | 3933004 | 2287 | CTIM UNIT 6 | 2024-03-26 | 29.97 | °C |  | 0.00 | 6:00
| 2024-03-26 | LP2SCEGB | 3933003 | 2287 | CTIM UNIT 6 | 2024-03-26 | 30.17 | °C |  | 0.00 | 5:00
| 2024-03-26 | LP2SCEGB | 3933002 | 2287 | CTIM UNIT 6 | 2024-03-26 | 30.19 | °C |  | 0.00 | 4:00
| 2024-03-26 | LP2SCEGB | 3933001 | 2287 | CTIM UNIT 6 | 2024-03-26 | 29.88 | °C |  | 0.00 | 3:00
| 2024-03-26 | LP2SCEGB | 3933000 | 2287 | CTIM UNIT 6 | 2024-03-26 | 30.94 | °C |  | 0.00 | 2:00
| 2024-03-26 | LP2SCEGB | 3932999 | 2287 | CTIM UNIT 6 | 2024-03-26 | 31.06 | °C |  | 0.00 | 1:00
| 2024-03-28 | LP2SCEGD | 3948232 | 853 | TURBINE VIBRATION BTRG1 | 2024-03-27 | 0.78 | mm/s | 12.50 | 0.00 | 24:00
| 2024-03-28 | LP2SCEGD | 3948231 | 853 | TURBINE VIBRATION BTRG1 | 2024-03-27 | 0.75 | mm/s | 12.50 | 0.00 | 23:00
| 2024-03-27 | LP2SCEGA | 3946251 | 853 | TURBINE VIBRATION BTRG1 | 2024-03-27 | 0.73 | mm/s | 12.50 | 0.00 | 22:00
| 2024-03-27 | LP2SCEGA | 3946250 | 853 | TURBINE VIBRATION BTRG1 | 2024-03-27 | 0.71 | mm/s | 12.50 | 0.00 | 21:00
| 2024-03-27 | LP2SCEGA | 3946249 | 853 | TURBINE VIBRATION BTRG1 | 2024-03-27 | 0.75 | mm/s | 12.50 | 0.00 | 20:00
| 2024-03-27 | LP2SCEGA | 3946248 | 853 | TURBINE VIBRATION BTRG1 | 2024-03-27 | 0.73 | mm/s | 12.50 | 0.00 | 19:00
| 2024-03-27 | LP2SCEGA | 3946247 | 853 | TURBINE VIBRATION BTRG1 | 2024-03-27 | 0.76 | mm/s | 12.50 | 0.00 | 18:00
| 2024-03-27 | LP2SCEGA | 3946246 | 853 | TURBINE VIBRATION BTRG1 | 2024-03-27 | 0.77 | mm/s | 12.50 | 0.00 | 17:00
| 2024-03-27 | LP2SCEGA | 3946245 | 853 | TURBINE VIBRATION BTRG1 | 2024-03-27 | 0.76 | mm/s | 12.50 | 0.00 | 16:00
| 2024-03-27 | LP2SCEGA | 3946244 | 853 | TURBINE VIBRATION BTRG1 | 2024-03-27 | 0.74 | mm/s | 12.50 | 0.00 | 15:00
| 2024-03-27 | LP2SCEGC | 3943110 | 853 | TURBINE VIBRATION BTRG1 | 2024-03-27 | 0.75 | mm/s | 12.50 | 0.00 | 14:00
| 2024-03-27 | LP2SCEGC | 3943109 | 853 | TURBINE VIBRATION BTRG1 | 2024-03-27 | 0.77 | mm/s | 12.50 | 0.00 | 13:00
| 2024-03-27 | LP2SCEGC | 3943108 | 853 | TURBINE VIBRATION BTRG1 | 2024-03-27 | 0.76 | mm/s | 12.50 | 0.00 | 12:00
| 2024-03-27 | LP2SCEGC | 3943107 | 853 | TURBINE VIBRATION BTRG1 | 2024-03-27 | 0.77 | mm/s | 12.50 | 0.00 | 11:00
| 2024-03-27 | LP2SCEGC | 3943106 | 853 | TURBINE VIBRATION BTRG1 | 2024-03-27 | 0.80 | mm/s | 12.50 | 0.00 | 10:00
| 2024-03-27 | LP2SCEGC | 3943105 | 853 | TURBINE VIBRATION BTRG1 | 2024-03-27 | 0.75 | mm/s | 12.50 | 0.00 | 9:00
| 2024-03-27 | LP2SCEGC | 3943104 | 853 | TURBINE VIBRATION BTRG1 | 2024-03-27 | 0.75 | mm/s | 12.50 | 0.00 | 8:00
| 2024-03-27 | LP2SCEGC | 3943103 | 853 | TURBINE VIBRATION BTRG1 | 2024-03-27 | 0.79 | mm/s | 12.50 | 0.00 | 7:00
| 2024-03-28 | LP2SCEGD | 3948240 | 854 | TURBINE VIBRATION BTRG2 | 2024-03-27 | 1.59 | mm/s | 12.50 | 0.00 | 24:00
| 2024-03-28 | LP2SCEGD | 3948239 | 854 | TURBINE VIBRATION BTRG2 | 2024-03-27 | 1.55 | mm/s | 12.50 | 0.00 | 23:00
| 2024-03-27 | LP2SCEGA | 3946259 | 854 | TURBINE VIBRATION BTRG2 | 2024-03-27 | 1.63 | mm/s | 12.50 | 0.00 | 22:00
| 2024-03-27 | LP2SCEGA | 3946258 | 854 | TURBINE VIBRATION BTRG2 | 2024-03-27 | 1.56 | mm/s | 12.50 | 0.00 | 21:00
| 2024-03-27 | LP2SCEGA | 3946257 | 854 | TURBINE VIBRATION BTRG2 | 2024-03-27 | 1.58 | mm/s | 12.50 | 0.00 | 20:00
| 2024-03-27 | LP2SCEGA | 3946256 | 854 | TURBINE VIBRATION BTRG2 | 2024-03-27 | 1.62 | mm/s | 12.50 | 0.00 | 19:00
| 2024-03-27 | LP2SCEGA | 3946255 | 854 | TURBINE VIBRATION BTRG2 | 2024-03-27 | 1.59 | mm/s | 12.50 | 0.00 | 18:00
| 2024-03-27 | LP2SCEGA | 3946254 | 854 | TURBINE VIBRATION BTRG2 | 2024-03-27 | 1.71 | mm/s | 12.50 | 0.00 | 17:00
| 2024-03-27 | LP2SCEGA | 3946253 | 854 | TURBINE VIBRATION BTRG2 | 2024-03-27 | 1.57 | mm/s | 12.50 | 0.00 | 16:00
| 2024-03-27 | LP2SCEGA | 3946252 | 854 | TURBINE VIBRATION BTRG2 | 2024-03-27 | 1.64 | mm/s | 12.50 | 0.00 | 15:00
| 2024-03-27 | LP2SCEGC | 3943118 | 854 | TURBINE VIBRATION BTRG2 | 2024-03-27 | 1.59 | mm/s | 12.50 | 0.00 | 14:00
| 2024-03-27 | LP2SCEGC | 3943117 | 854 | TURBINE VIBRATION BTRG2 | 2024-03-27 | 1.61 | mm/s | 12.50 | 0.00 | 13:00
| 2024-03-27 | LP2SCEGC | 3943116 | 854 | TURBINE VIBRATION BTRG2 | 2024-03-27 | 1.52 | mm/s | 12.50 | 0.00 | 12:00
| 2024-03-27 | LP2SCEGC | 3943115 | 854 | TURBINE VIBRATION BTRG2 | 2024-03-27 | 1.55 | mm/s | 12.50 | 0.00 | 11:00
| 2024-03-27 | LP2SCEGC | 3943114 | 854 | TURBINE VIBRATION BTRG2 | 2024-03-27 | 1.61 | mm/s | 12.50 | 0.00 | 10:00
| 2024-03-27 | LP2SCEGC | 3943113 | 854 | TURBINE VIBRATION BTRG2 | 2024-03-27 | 1.62 | mm/s | 12.50 | 0.00 | 9:00
| 2024-03-27 | LP2SCEGC | 3943112 | 854 | TURBINE VIBRATION BTRG2 | 2024-03-27 | 1.57 | mm/s | 12.50 | 0.00 | 8:00
| 2024-03-27 | LP2SCEGC | 3943111 | 854 | TURBINE VIBRATION BTRG2 | 2024-03-27 | 1.58 | mm/s | 12.50 | 0.00 | 7:00
| 2024-03-28 | LP2SCEGD | 3948248 | 855 | GENERATOR VIBRATION BRG1 | 2024-03-27 | 3.43 | mm/s | 12.50 | 0.00 | 24:00
| 2024-03-28 | LP2SCEGD | 3948247 | 855 | GENERATOR VIBRATION BRG1 | 2024-03-27 | 3.42 | mm/s | 12.50 | 0.00 | 23:00
| 2024-03-27 | LP2SCEGA | 3946267 | 855 | GENERATOR VIBRATION BRG1 | 2024-03-27 | 3.47 | mm/s | 12.50 | 0.00 | 22:00
| 2024-03-27 | LP2SCEGA | 3946266 | 855 | GENERATOR VIBRATION BRG1 | 2024-03-27 | 3.44 | mm/s | 12.50 | 0.00 | 21:00
| 2024-03-27 | LP2SCEGA | 3946265 | 855 | GENERATOR VIBRATION BRG1 | 2024-03-27 | 3.49 | mm/s | 12.50 | 0.00 | 20:00
| 2024-03-27 | LP2SCEGA | 3946264 | 855 | GENERATOR VIBRATION BRG1 | 2024-03-27 | 3.48 | mm/s | 12.50 | 0.00 | 19:00
| 2024-03-27 | LP2SCEGA | 3946263 | 855 | GENERATOR VIBRATION BRG1 | 2024-03-27 | 3.50 | mm/s | 12.50 | 0.00 | 18:00
| 2024-03-27 | LP2SCEGA | 3946262 | 855 | GENERATOR VIBRATION BRG1 | 2024-03-27 | 3.46 | mm/s | 12.50 | 0.00 | 17:00
| 2024-03-27 | LP2SCEGA | 3946261 | 855 | GENERATOR VIBRATION BRG1 | 2024-03-27 | 3.45 | mm/s | 12.50 | 0.00 | 16:00
| 2024-03-27 | LP2SCEGA | 3946260 | 855 | GENERATOR VIBRATION BRG1 | 2024-03-27 | 3.48 | mm/s | 12.50 | 0.00 | 15:00
| 2024-03-27 | LP2SCEGC | 3943126 | 855 | GENERATOR VIBRATION BRG1 | 2024-03-27 | 3.42 | mm/s | 12.50 | 0.00 | 14:00
| 2024-03-27 | LP2SCEGC | 3943125 | 855 | GENERATOR VIBRATION BRG1 | 2024-03-27 | 3.33 | mm/s | 12.50 | 0.00 | 13:00
| 2024-03-27 | LP2SCEGC | 3943124 | 855 | GENERATOR VIBRATION BRG1 | 2024-03-27 | 3.33 | mm/s | 12.50 | 0.00 | 12:00
| 2024-03-27 | LP2SCEGC | 3943123 | 855 | GENERATOR VIBRATION BRG1 | 2024-03-27 | 3.28 | mm/s | 12.50 | 0.00 | 11:00
| 2024-03-27 | LP2SCEGC | 3943122 | 855 | GENERATOR VIBRATION BRG1 | 2024-03-27 | 3.34 | mm/s | 12.50 | 0.00 | 10:00
| 2024-03-27 | LP2SCEGC | 3943121 | 855 | GENERATOR VIBRATION BRG1 | 2024-03-27 | 3.35 | mm/s | 12.50 | 0.00 | 9:00
| 2024-03-27 | LP2SCEGC | 3943120 | 855 | GENERATOR VIBRATION BRG1 | 2024-03-27 | 3.37 | mm/s | 12.50 | 0.00 | 8:00
| 2024-03-27 | LP2SCEGC | 3943119 | 855 | GENERATOR VIBRATION BRG1 | 2024-03-27 | 3.32 | mm/s | 12.50 | 0.00 | 7:00
| 2024-03-28 | LP2SCEGD | 3948256 | 856 | GENERATOR VIBRATION BRG2 | 2024-03-27 | 10.47 | mm/s | 12.50 | 0.00 | 24:00
| 2024-03-28 | LP2SCEGD | 3948255 | 856 | GENERATOR VIBRATION BRG2 | 2024-03-27 | 10.44 | mm/s | 12.50 | 0.00 | 23:00
| 2024-03-27 | LP2SCEGA | 3946275 | 856 | GENERATOR VIBRATION BRG2 | 2024-03-27 | 10.35 | mm/s | 12.50 | 0.00 | 22:00
| 2024-03-27 | LP2SCEGA | 3946274 | 856 | GENERATOR VIBRATION BRG2 | 2024-03-27 | 10.36 | mm/s | 12.50 | 0.00 | 21:00
| 2024-03-27 | LP2SCEGA | 3946273 | 856 | GENERATOR VIBRATION BRG2 | 2024-03-27 | 10.95 | mm/s | 12.50 | 0.00 | 20:00
| 2024-03-27 | LP2SCEGA | 3946272 | 856 | GENERATOR VIBRATION BRG2 | 2024-03-27 | 10.23 | mm/s | 12.50 | 0.00 | 19:00
| 2024-03-27 | LP2SCEGA | 3946271 | 856 | GENERATOR VIBRATION BRG2 | 2024-03-27 | 10.27 | mm/s | 12.50 | 0.00 | 18:00
| 2024-03-27 | LP2SCEGA | 3946270 | 856 | GENERATOR VIBRATION BRG2 | 2024-03-27 | 10.42 | mm/s | 12.50 | 0.00 | 17:00
| 2024-03-27 | LP2SCEGA | 3946269 | 856 | GENERATOR VIBRATION BRG2 | 2024-03-27 | 10.65 | mm/s | 12.50 | 0.00 | 16:00
| 2024-03-27 | LP2SCEGA | 3946268 | 856 | GENERATOR VIBRATION BRG2 | 2024-03-27 | 10.31 | mm/s | 12.50 | 0.00 | 15:00
| 2024-03-27 | LP2SCEGC | 3943134 | 856 | GENERATOR VIBRATION BRG2 | 2024-03-27 | 10.64 | mm/s | 12.50 | 0.00 | 14:00
| 2024-03-27 | LP2SCEGC | 3943133 | 856 | GENERATOR VIBRATION BRG2 | 2024-03-27 | 10.80 | mm/s | 12.50 | 0.00 | 13:00
| 2024-03-27 | LP2SCEGC | 3943132 | 856 | GENERATOR VIBRATION BRG2 | 2024-03-27 | 10.77 | mm/s | 12.50 | 0.00 | 12:00
| 2024-03-27 | LP2SCEGC | 3943131 | 856 | GENERATOR VIBRATION BRG2 | 2024-03-27 | 10.48 | mm/s | 12.50 | 0.00 | 11:00
| 2024-03-27 | LP2SCEGC | 3943130 | 856 | GENERATOR VIBRATION BRG2 | 2024-03-27 | 10.54 | mm/s | 12.50 | 0.00 | 10:00
| 2024-03-27 | LP2SCEGC | 3943129 | 856 | GENERATOR VIBRATION BRG2 | 2024-03-27 | 10.48 | mm/s | 12.50 | 0.00 | 9:00
| 2024-03-27 | LP2SCEGC | 3943128 | 856 | GENERATOR VIBRATION BRG2 | 2024-03-27 | 10.71 | mm/s | 12.50 | 0.00 | 8:00
| 2024-03-27 | LP2SCEGC | 3943127 | 856 | GENERATOR VIBRATION BRG2 | 2024-03-27 | 10.72 | mm/s | 12.50 | 0.00 | 7:00
| 2024-03-27 | LP2SCEGB | 3940576 | 856 | GENERATOR VIBRATION BRG2 | 2024-03-27 | 10.65 | mm/s | 12.50 | 0.00 | 6:00
| 2024-03-27 | LP2SCEGB | 3940575 | 856 | GENERATOR VIBRATION BRG2 | 2024-03-27 | 10.65 | mm/s | 12.50 | 0.00 | 5:00
| 2024-03-27 | LP2SCEGB | 3940574 | 856 | GENERATOR VIBRATION BRG2 | 2024-03-27 | 10.65 | mm/s | 12.50 | 0.00 | 4:00
| 2024-03-27 | LP2SCEGB | 3940573 | 856 | GENERATOR VIBRATION BRG2 | 2024-03-27 | 10.65 | mm/s | 12.50 | 0.00 | 3:00
| 2024-03-27 | LP2SCEGB | 3940572 | 856 | GENERATOR VIBRATION BRG2 | 2024-03-27 | 10.65 | mm/s | 12.50 | 0.00 | 2:00
| 2024-03-27 | LP2SCEGB | 3940571 | 856 | GENERATOR VIBRATION BRG2 | 2024-03-27 | 10.65 | mm/s | 12.50 | 0.00 | 1:00
| 2024-03-28 | LP2SCEGD | 3948264 | 857 | COMPRESSOR DISCH PRESSURE | 2024-03-27 | 8.42 | kg/cm2 |  |  | 24:00
| 2024-03-28 | LP2SCEGD | 3948263 | 857 | COMPRESSOR DISCH PRESSURE | 2024-03-27 | 8.45 | kg/cm2 |  |  | 23:00
| 2024-03-27 | LP2SCEGA | 3946283 | 857 | COMPRESSOR DISCH PRESSURE | 2024-03-27 | 8.39 | kg/cm2 |  |  | 22:00
| 2024-03-27 | LP2SCEGA | 3946282 | 857 | COMPRESSOR DISCH PRESSURE | 2024-03-27 | 8.39 | kg/cm2 |  |  | 21:00
| 2024-03-27 | LP2SCEGA | 3946281 | 857 | COMPRESSOR DISCH PRESSURE | 2024-03-27 | 8.36 | kg/cm2 |  |  | 20:00
| 2024-03-27 | LP2SCEGA | 3946280 | 857 | COMPRESSOR DISCH PRESSURE | 2024-03-27 | 8.36 | kg/cm2 |  |  | 19:00
| 2024-03-27 | LP2SCEGA | 3946279 | 857 | COMPRESSOR DISCH PRESSURE | 2024-03-27 | 8.32 | kg/cm2 |  |  | 18:00
| 2024-03-27 | LP2SCEGA | 3946278 | 857 | COMPRESSOR DISCH PRESSURE | 2024-03-27 | 8.31 | kg/cm2 |  |  | 17:00
| 2024-03-27 | LP2SCEGA | 3946277 | 857 | COMPRESSOR DISCH PRESSURE | 2024-03-27 | 8.29 | kg/cm2 |  |  | 16:00
| 2024-03-27 | LP2SCEGA | 3946276 | 857 | COMPRESSOR DISCH PRESSURE | 2024-03-27 | 8.21 | kg/cm2 |  |  | 15:00
| 2024-03-27 | LP2SCEGC | 3943142 | 857 | COMPRESSOR DISCH PRESSURE | 2024-03-27 | 8.23 | kg/cm2 |  |  | 14:00
| 2024-03-27 | LP2SCEGC | 3943141 | 857 | COMPRESSOR DISCH PRESSURE | 2024-03-27 | 8.24 | kg/cm2 |  |  | 13:00
| 2024-03-27 | LP2SCEGC | 3943140 | 857 | COMPRESSOR DISCH PRESSURE | 2024-03-27 | 8.25 | kg/cm2 |  |  | 12:00
| 2024-03-27 | LP2SCEGC | 3943139 | 857 | COMPRESSOR DISCH PRESSURE | 2024-03-27 | 8.27 | kg/cm2 |  |  | 11:00
| 2024-03-27 | LP2SCEGC | 3943138 | 857 | COMPRESSOR DISCH PRESSURE | 2024-03-27 | 8.37 | kg/cm2 |  |  | 10:00
| 2024-03-27 | LP2SCEGC | 3943137 | 857 | COMPRESSOR DISCH PRESSURE | 2024-03-27 | 8.41 | kg/cm2 |  |  | 9:00
| 2024-03-27 | LP2SCEGC | 3943136 | 857 | COMPRESSOR DISCH PRESSURE | 2024-03-27 | 8.42 | kg/cm2 |  |  | 8:00
| 2024-03-27 | LP2SCEGC | 3943135 | 857 | COMPRESSOR DISCH PRESSURE | 2024-03-27 | 8.50 | kg/cm2 |  |  | 7:00
| 2024-03-27 | LP2SCEGB | 3940584 | 857 | COMPRESSOR DISCH PRESSURE | 2024-03-27 | 8.12 | kg/cm2 |  |  | 6:00
| 2024-03-27 | LP2SCEGB | 3940583 | 857 | COMPRESSOR DISCH PRESSURE | 2024-03-27 | 8.11 | kg/cm2 |  |  | 5:00
| 2024-03-27 | LP2SCEGB | 3940582 | 857 | COMPRESSOR DISCH PRESSURE | 2024-03-27 | 8.06 | kg/cm2 |  |  | 4:00
| 2024-03-27 | LP2SCEGB | 3940581 | 857 | COMPRESSOR DISCH PRESSURE | 2024-03-27 | 8.19 | kg/cm2 |  |  | 3:00
| 2024-03-27 | LP2SCEGB | 3940580 | 857 | COMPRESSOR DISCH PRESSURE | 2024-03-27 | 8.14 | kg/cm2 |  |  | 2:00
| 2024-03-27 | LP2SCEGB | 3940579 | 857 | COMPRESSOR DISCH PRESSURE | 2024-03-27 | 8.15 | kg/cm2 |  |  | 1:00
| 2024-03-28 | LP2SCEGD | 3948272 | 858 | TURBINE LUBE HEADER TEMP | 2024-03-27 | 67.52 | °C | 68.00 | 40.00 | 24:00
| 2024-03-28 | LP2SCEGD | 3948271 | 858 | TURBINE LUBE HEADER TEMP | 2024-03-27 | 67.63 | °C | 68.00 | 40.00 | 23:00
| 2024-03-27 | LP2SCEGA | 3946291 | 858 | TURBINE LUBE HEADER TEMP | 2024-03-27 | 67.80 | °C | 68.00 | 40.00 | 22:00
| 2024-03-27 | LP2SCEGA | 3946290 | 858 | TURBINE LUBE HEADER TEMP | 2024-03-27 | 67.89 | °C | 68.00 | 40.00 | 21:00
| 2024-03-27 | LP2SCEGA | 3946289 | 858 | TURBINE LUBE HEADER TEMP | 2024-03-27 | 67.63 | °C | 68.00 | 40.00 | 20:00
| 2024-03-27 | LP2SCEGA | 3946288 | 858 | TURBINE LUBE HEADER TEMP | 2024-03-27 | 68.16 | °C | 68.00 | 40.00 | 19:00
| 2024-03-27 | LP2SCEGA | 3946287 | 858 | TURBINE LUBE HEADER TEMP | 2024-03-27 | 68.17 | °C | 68.00 | 40.00 | 18:00
| 2024-03-27 | LP2SCEGA | 3946286 | 858 | TURBINE LUBE HEADER TEMP | 2024-03-27 | 68.10 | °C | 68.00 | 40.00 | 17:00
| 2024-03-27 | LP2SCEGA | 3946285 | 858 | TURBINE LUBE HEADER TEMP | 2024-03-27 | 68.23 | °C | 68.00 | 40.00 | 16:00
| 2024-03-27 | LP2SCEGA | 3946284 | 858 | TURBINE LUBE HEADER TEMP | 2024-03-27 | 68.26 | °C | 68.00 | 40.00 | 15:00
| 2024-03-27 | LP2SCEGC | 3943150 | 858 | TURBINE LUBE HEADER TEMP | 2024-03-27 | 68.14 | °C | 68.00 | 40.00 | 14:00
| 2024-03-27 | LP2SCEGC | 3943149 | 858 | TURBINE LUBE HEADER TEMP | 2024-03-27 | 68.22 | °C | 68.00 | 40.00 | 13:00
| 2024-03-27 | LP2SCEGC | 3943148 | 858 | TURBINE LUBE HEADER TEMP | 2024-03-27 | 68.20 | °C | 68.00 | 40.00 | 12:00
| 2024-03-27 | LP2SCEGC | 3943147 | 858 | TURBINE LUBE HEADER TEMP | 2024-03-27 | 68.34 | °C | 68.00 | 40.00 | 11:00
| 2024-03-27 | LP2SCEGC | 3943146 | 858 | TURBINE LUBE HEADER TEMP | 2024-03-27 | 69.08 | °C | 68.00 | 40.00 | 10:00
| 2024-03-27 | LP2SCEGC | 3943145 | 858 | TURBINE LUBE HEADER TEMP | 2024-03-27 | 69.79 | °C | 68.00 | 40.00 | 9:00
| 2024-03-27 | LP2SCEGC | 3943144 | 858 | TURBINE LUBE HEADER TEMP | 2024-03-27 | 69.40 | °C | 68.00 | 40.00 | 8:00
| 2024-03-27 | LP2SCEGC | 3943143 | 858 | TURBINE LUBE HEADER TEMP | 2024-03-27 | 68.75 | °C | 68.00 | 40.00 | 7:00
| 2024-03-27 | LP2SCEGB | 3940592 | 858 | TURBINE LUBE HEADER TEMP | 2024-03-27 | 67.71 | °C | 68.00 | 40.00 | 6:00
| 2024-03-27 | LP2SCEGB | 3940591 | 858 | TURBINE LUBE HEADER TEMP | 2024-03-27 | 67.77 | °C | 68.00 | 40.00 | 5:00
| 2024-03-27 | LP2SCEGB | 3940590 | 858 | TURBINE LUBE HEADER TEMP | 2024-03-27 | 68.17 | °C | 68.00 | 40.00 | 4:00
| 2024-03-27 | LP2SCEGB | 3940589 | 858 | TURBINE LUBE HEADER TEMP | 2024-03-27 | 68.08 | °C | 68.00 | 40.00 | 3:00
| 2024-03-27 | LP2SCEGB | 3940588 | 858 | TURBINE LUBE HEADER TEMP | 2024-03-27 | 68.27 | °C | 68.00 | 40.00 | 2:00
| 2024-03-27 | LP2SCEGB | 3940587 | 858 | TURBINE LUBE HEADER TEMP | 2024-03-27 | 68.19 | °C | 68.00 | 40.00 | 1:00
| 2024-03-28 | LP2SCEGD | 3948280 | 1428 | ACTIVE LOAD OF UNIT#6 GENERATOR | 2024-03-27 | 20.31 | MW |  |  | 24:00
| 2024-03-28 | LP2SCEGD | 3948279 | 1428 | ACTIVE LOAD OF UNIT#6 GENERATOR | 2024-03-27 | 20.27 | MW |  |  | 23:00
| 2024-03-27 | LP2SCEGA | 3946299 | 1428 | ACTIVE LOAD OF UNIT#6 GENERATOR | 2024-03-27 | 20.36 | MW |  |  | 22:00
| 2024-03-27 | LP2SCEGA | 3946298 | 1428 | ACTIVE LOAD OF UNIT#6 GENERATOR | 2024-03-27 | 20.38 | MW |  |  | 21:00
| 2024-03-27 | LP2SCEGA | 3946297 | 1428 | ACTIVE LOAD OF UNIT#6 GENERATOR | 2024-03-27 | 20.36 | MW |  |  | 20:00
| 2024-03-27 | LP2SCEGA | 3946296 | 1428 | ACTIVE LOAD OF UNIT#6 GENERATOR | 2024-03-27 | 20.34 | MW |  |  | 19:00
| 2024-03-27 | LP2SCEGA | 3946295 | 1428 | ACTIVE LOAD OF UNIT#6 GENERATOR | 2024-03-27 | 20.36 | MW |  |  | 18:00
| 2024-03-27 | LP2SCEGA | 3946294 | 1428 | ACTIVE LOAD OF UNIT#6 GENERATOR | 2024-03-27 | 20.27 | MW |  |  | 17:00
| 2024-03-27 | LP2SCEGA | 3946293 | 1428 | ACTIVE LOAD OF UNIT#6 GENERATOR | 2024-03-27 | 20.26 | MW |  |  | 16:00
| 2024-03-27 | LP2SCEGA | 3946292 | 1428 | ACTIVE LOAD OF UNIT#6 GENERATOR | 2024-03-27 | 20.07 | MW |  |  | 15:00
| 2024-03-27 | LP2SCEGC | 3943158 | 1428 | ACTIVE LOAD OF UNIT#6 GENERATOR | 2024-03-27 | 20.00 | MW |  |  | 14:00
| 2024-03-27 | LP2SCEGC | 3943157 | 1428 | ACTIVE LOAD OF UNIT#6 GENERATOR | 2024-03-27 | 19.99 | MW |  |  | 13:00
| 2024-03-27 | LP2SCEGC | 3943156 | 1428 | ACTIVE LOAD OF UNIT#6 GENERATOR | 2024-03-27 | 19.65 | MW |  |  | 12:00
| 2024-03-27 | LP2SCEGC | 3943155 | 1428 | ACTIVE LOAD OF UNIT#6 GENERATOR | 2024-03-27 | 20.10 | MW |  |  | 11:00
| 2024-03-27 | LP2SCEGC | 3943154 | 1428 | ACTIVE LOAD OF UNIT#6 GENERATOR | 2024-03-27 | 20.23 | MW |  |  | 10:00
| 2024-03-27 | LP2SCEGC | 3943153 | 1428 | ACTIVE LOAD OF UNIT#6 GENERATOR | 2024-03-27 | 19.92 | MW |  |  | 9:00
| 2024-03-27 | LP2SCEGC | 3943152 | 1428 | ACTIVE LOAD OF UNIT#6 GENERATOR | 2024-03-27 | 20.26 | MW |  |  | 8:00
| 2024-03-27 | LP2SCEGC | 3943151 | 1428 | ACTIVE LOAD OF UNIT#6 GENERATOR | 2024-03-27 | 20.28 | MW |  |  | 7:00
| 2024-03-27 | LP2SCEGB | 3940600 | 1428 | ACTIVE LOAD OF UNIT#6 GENERATOR | 2024-03-27 | 20.13 | MW |  |  | 6:00
| 2024-03-27 | LP2SCEGB | 3940599 | 1428 | ACTIVE LOAD OF UNIT#6 GENERATOR | 2024-03-27 | 20.17 | MW |  |  | 5:00
| 2024-03-27 | LP2SCEGB | 3940598 | 1428 | ACTIVE LOAD OF UNIT#6 GENERATOR | 2024-03-27 | 20.30 | MW |  |  | 4:00
| 2024-03-27 | LP2SCEGB | 3940597 | 1428 | ACTIVE LOAD OF UNIT#6 GENERATOR | 2024-03-27 | 20.30 | MW |  |  | 3:00
| 2024-03-27 | LP2SCEGB | 3940596 | 1428 | ACTIVE LOAD OF UNIT#6 GENERATOR | 2024-03-27 | 20.20 | MW |  |  | 2:00
| 2024-03-27 | LP2SCEGB | 3940595 | 1428 | ACTIVE LOAD OF UNIT#6 GENERATOR | 2024-03-27 | 20.24 | MW |  |  | 1:00
| 2024-03-28 | LP2SCEGD | 3948288 | 1429 | REACTIVE LOAD OF UNIT#6 GENERATOR | 2024-03-27 | 2.90 | MVAR |  |  | 24:00
| 2024-03-28 | LP2SCEGD | 3948287 | 1429 | REACTIVE LOAD OF UNIT#6 GENERATOR | 2024-03-27 | 1.99 | MVAR |  |  | 23:00
| 2024-03-27 | LP2SCEGA | 3946307 | 1429 | REACTIVE LOAD OF UNIT#6 GENERATOR | 2024-03-27 | 2.14 | MVAR |  |  | 22:00
| 2024-03-27 | LP2SCEGA | 3946306 | 1429 | REACTIVE LOAD OF UNIT#6 GENERATOR | 2024-03-27 | 1.37 | MVAR |  |  | 21:00
| 2024-03-27 | LP2SCEGA | 3946305 | 1429 | REACTIVE LOAD OF UNIT#6 GENERATOR | 2024-03-27 | 2.32 | MVAR |  |  | 20:00
| 2024-03-27 | LP2SCEGA | 3946304 | 1429 | REACTIVE LOAD OF UNIT#6 GENERATOR | 2024-03-27 | 2.99 | MVAR |  |  | 19:00
| 2024-03-27 | LP2SCEGA | 3946303 | 1429 | REACTIVE LOAD OF UNIT#6 GENERATOR | 2024-03-27 | 2.71 | MVAR |  |  | 18:00
| 2024-03-27 | LP2SCEGA | 3946302 | 1429 | REACTIVE LOAD OF UNIT#6 GENERATOR | 2024-03-27 | 2.61 | MVAR |  |  | 17:00
| 2024-03-27 | LP2SCEGA | 3946301 | 1429 | REACTIVE LOAD OF UNIT#6 GENERATOR | 2024-03-27 | 2.14 | MVAR |  |  | 16:00
| 2024-03-27 | LP2SCEGA | 3946300 | 1429 | REACTIVE LOAD OF UNIT#6 GENERATOR | 2024-03-27 | 2.14 | MVAR |  |  | 15:00
| 2024-03-27 | LP2SCEGC | 3943166 | 1429 | REACTIVE LOAD OF UNIT#6 GENERATOR | 2024-03-27 | 2.23 | MVAR |  |  | 14:00
| 2024-03-27 | LP2SCEGC | 3943165 | 1429 | REACTIVE LOAD OF UNIT#6 GENERATOR | 2024-03-27 | 2.13 | MVAR |  |  | 13:00
| 2024-03-27 | LP2SCEGC | 3943164 | 1429 | REACTIVE LOAD OF UNIT#6 GENERATOR | 2024-03-27 | 2.71 | MVAR |  |  | 12:00
| 2024-03-27 | LP2SCEGC | 3943163 | 1429 | REACTIVE LOAD OF UNIT#6 GENERATOR | 2024-03-27 | 2.80 | MVAR |  |  | 11:00
| 2024-03-27 | LP2SCEGC | 3943162 | 1429 | REACTIVE LOAD OF UNIT#6 GENERATOR | 2024-03-27 | 3.38 | MVAR |  |  | 10:00
| 2024-03-27 | LP2SCEGC | 3943161 | 1429 | REACTIVE LOAD OF UNIT#6 GENERATOR | 2024-03-27 | 3.48 | MVAR |  |  | 9:00
| 2024-03-27 | LP2SCEGC | 3943160 | 1429 | REACTIVE LOAD OF UNIT#6 GENERATOR | 2024-03-27 | 3.96 | MVAR |  |  | 8:00
| 2024-03-27 | LP2SCEGC | 3943159 | 1429 | REACTIVE LOAD OF UNIT#6 GENERATOR | 2024-03-27 | 3.67 | MVAR |  |  | 7:00
| 2024-03-27 | LP2SCEGB | 3940608 | 1429 | REACTIVE LOAD OF UNIT#6 GENERATOR | 2024-03-27 | 3.12 | MVAR |  |  | 6:00
| 2024-03-27 | LP2SCEGB | 3940607 | 1429 | REACTIVE LOAD OF UNIT#6 GENERATOR | 2024-03-27 | 3.20 | MVAR |  |  | 5:00
| 2024-03-27 | LP2SCEGB | 3940606 | 1429 | REACTIVE LOAD OF UNIT#6 GENERATOR | 2024-03-27 | 2.82 | MVAR |  |  | 4:00
| 2024-03-27 | LP2SCEGB | 3940605 | 1429 | REACTIVE LOAD OF UNIT#6 GENERATOR | 2024-03-27 | 2.15 | MVAR |  |  | 3:00
| 2024-03-27 | LP2SCEGB | 3940604 | 1429 | REACTIVE LOAD OF UNIT#6 GENERATOR | 2024-03-27 | 2.90 | MVAR |  |  | 2:00
| 2024-03-27 | LP2SCEGB | 3940603 | 1429 | REACTIVE LOAD OF UNIT#6 GENERATOR | 2024-03-27 | 2.52 | MVAR |  |  | 1:00
| 2024-03-28 | LP2SCEGD | 3948296 | 1430 | GENERATOR VOLTGE R-Y OF UNIT#6 GENERATOR | 2024-03-27 | 10.90 | kV |  |  | 24:00
| 2024-03-28 | LP2SCEGD | 3948295 | 1430 | GENERATOR VOLTGE R-Y OF UNIT#6 GENERATOR | 2024-03-27 | 10.90 | kV |  |  | 23:00
| 2024-03-27 | LP2SCEGA | 3946315 | 1430 | GENERATOR VOLTGE R-Y OF UNIT#6 GENERATOR | 2024-03-27 | 10.90 | kV |  |  | 22:00
| 2024-03-27 | LP2SCEGA | 3946314 | 1430 | GENERATOR VOLTGE R-Y OF UNIT#6 GENERATOR | 2024-03-27 | 10.90 | kV |  |  | 21:00
| 2024-03-27 | LP2SCEGA | 3946313 | 1430 | GENERATOR VOLTGE R-Y OF UNIT#6 GENERATOR | 2024-03-27 | 11.00 | kV |  |  | 20:00
| 2024-03-27 | LP2SCEGA | 3946312 | 1430 | GENERATOR VOLTGE R-Y OF UNIT#6 GENERATOR | 2024-03-27 | 11.00 | kV |  |  | 19:00
| 2024-03-27 | LP2SCEGA | 3946311 | 1430 | GENERATOR VOLTGE R-Y OF UNIT#6 GENERATOR | 2024-03-27 | 11.00 | kV |  |  | 18:00
| 2024-03-27 | LP2SCEGA | 3946310 | 1430 | GENERATOR VOLTGE R-Y OF UNIT#6 GENERATOR | 2024-03-27 | 11.00 | kV |  |  | 17:00
| 2024-03-27 | LP2SCEGA | 3946309 | 1430 | GENERATOR VOLTGE R-Y OF UNIT#6 GENERATOR | 2024-03-27 | 11.00 | kV |  |  | 16:00
| 2024-03-27 | LP2SCEGA | 3946308 | 1430 | GENERATOR VOLTGE R-Y OF UNIT#6 GENERATOR | 2024-03-27 | 11.00 | kV |  |  | 15:00
| 2024-03-27 | LP2SCEGC | 3943174 | 1430 | GENERATOR VOLTGE R-Y OF UNIT#6 GENERATOR | 2024-03-27 | 11.00 | kV |  |  | 14:00
| 2024-03-27 | LP2SCEGC | 3943173 | 1430 | GENERATOR VOLTGE R-Y OF UNIT#6 GENERATOR | 2024-03-27 | 11.00 | kV |  |  | 13:00
| 2024-03-27 | LP2SCEGC | 3943172 | 1430 | GENERATOR VOLTGE R-Y OF UNIT#6 GENERATOR | 2024-03-27 | 11.00 | kV |  |  | 12:00
| 2024-03-27 | LP2SCEGC | 3943171 | 1430 | GENERATOR VOLTGE R-Y OF UNIT#6 GENERATOR | 2024-03-27 | 11.00 | kV |  |  | 11:00
| 2024-03-27 | LP2SCEGC | 3943170 | 1430 | GENERATOR VOLTGE R-Y OF UNIT#6 GENERATOR | 2024-03-27 | 11.10 | kV |  |  | 10:00
| 2024-03-27 | LP2SCEGC | 3943169 | 1430 | GENERATOR VOLTGE R-Y OF UNIT#6 GENERATOR | 2024-03-27 | 11.10 | kV |  |  | 9:00
| 2024-03-27 | LP2SCEGC | 3943168 | 1430 | GENERATOR VOLTGE R-Y OF UNIT#6 GENERATOR | 2024-03-27 | 11.10 | kV |  |  | 8:00
| 2024-03-27 | LP2SCEGC | 3943167 | 1430 | GENERATOR VOLTGE R-Y OF UNIT#6 GENERATOR | 2024-03-27 | 11.10 | kV |  |  | 7:00
| 2024-03-27 | LP2SCEGB | 3940616 | 1430 | GENERATOR VOLTGE R-Y OF UNIT#6 GENERATOR | 2024-03-27 | 11.00 | kV |  |  | 6:00
| 2024-03-27 | LP2SCEGB | 3940615 | 1430 | GENERATOR VOLTGE R-Y OF UNIT#6 GENERATOR | 2024-03-27 | 10.80 | kV |  |  | 5:00
| 2024-03-27 | LP2SCEGB | 3940614 | 1430 | GENERATOR VOLTGE R-Y OF UNIT#6 GENERATOR | 2024-03-27 | 10.80 | kV |  |  | 4:00
| 2024-03-27 | LP2SCEGB | 3940613 | 1430 | GENERATOR VOLTGE R-Y OF UNIT#6 GENERATOR | 2024-03-27 | 11.00 | kV |  |  | 3:00
| 2024-03-27 | LP2SCEGB | 3940612 | 1430 | GENERATOR VOLTGE R-Y OF UNIT#6 GENERATOR | 2024-03-27 | 11.00 | kV |  |  | 2:00
| 2024-03-27 | LP2SCEGB | 3940611 | 1430 | GENERATOR VOLTGE R-Y OF UNIT#6 GENERATOR | 2024-03-27 | 11.00 | kV |  |  | 1:00
| 2024-03-28 | LP2SCEGD | 3948304 | 1431 | GENERATOR VOLTGE Y-B OF UNIT#6 GENERATOR | 2024-03-27 | 10.80 | kV |  |  | 24:00
| 2024-03-28 | LP2SCEGD | 3948303 | 1431 | GENERATOR VOLTGE Y-B OF UNIT#6 GENERATOR | 2024-03-27 | 10.80 | kV |  |  | 23:00
| 2024-03-27 | LP2SCEGA | 3946323 | 1431 | GENERATOR VOLTGE Y-B OF UNIT#6 GENERATOR | 2024-03-27 | 10.80 | kV |  |  | 22:00
| 2024-03-27 | LP2SCEGA | 3946322 | 1431 | GENERATOR VOLTGE Y-B OF UNIT#6 GENERATOR | 2024-03-27 | 10.80 | kV |  |  | 21:00
| 2024-03-27 | LP2SCEGA | 3946321 | 1431 | GENERATOR VOLTGE Y-B OF UNIT#6 GENERATOR | 2024-03-27 | 10.90 | kV |  |  | 20:00
| 2024-03-27 | LP2SCEGA | 3946320 | 1431 | GENERATOR VOLTGE Y-B OF UNIT#6 GENERATOR | 2024-03-27 | 10.90 | kV |  |  | 19:00
| 2024-03-27 | LP2SCEGA | 3946319 | 1431 | GENERATOR VOLTGE Y-B OF UNIT#6 GENERATOR | 2024-03-27 | 11.00 | kV |  |  | 18:00
| 2024-03-27 | LP2SCEGA | 3946318 | 1431 | GENERATOR VOLTGE Y-B OF UNIT#6 GENERATOR | 2024-03-27 | 11.00 | kV |  |  | 17:00
| 2024-03-27 | LP2SCEGA | 3946317 | 1431 | GENERATOR VOLTGE Y-B OF UNIT#6 GENERATOR | 2024-03-27 | 11.00 | kV |  |  | 16:00
| 2024-03-27 | LP2SCEGA | 3946316 | 1431 | GENERATOR VOLTGE Y-B OF UNIT#6 GENERATOR | 2024-03-27 | 11.00 | kV |  |  | 15:00
| 2024-03-27 | LP2SCEGC | 3943182 | 1431 | GENERATOR VOLTGE Y-B OF UNIT#6 GENERATOR | 2024-03-27 | 10.90 | kV |  |  | 14:00
| 2024-03-27 | LP2SCEGC | 3943181 | 1431 | GENERATOR VOLTGE Y-B OF UNIT#6 GENERATOR | 2024-03-27 | 10.90 | kV |  |  | 13:00
| 2024-03-27 | LP2SCEGC | 3943180 | 1431 | GENERATOR VOLTGE Y-B OF UNIT#6 GENERATOR | 2024-03-27 | 10.90 | kV |  |  | 12:00
| 2024-03-27 | LP2SCEGC | 3943179 | 1431 | GENERATOR VOLTGE Y-B OF UNIT#6 GENERATOR | 2024-03-27 | 10.90 | kV |  |  | 11:00
| 2024-03-27 | LP2SCEGC | 3943178 | 1431 | GENERATOR VOLTGE Y-B OF UNIT#6 GENERATOR | 2024-03-27 | 11.00 | kV |  |  | 10:00
| 2024-03-27 | LP2SCEGC | 3943177 | 1431 | GENERATOR VOLTGE Y-B OF UNIT#6 GENERATOR | 2024-03-27 | 11.00 | kV |  |  | 9:00
| 2024-03-27 | LP2SCEGC | 3943176 | 1431 | GENERATOR VOLTGE Y-B OF UNIT#6 GENERATOR | 2024-03-27 | 11.00 | kV |  |  | 8:00
| 2024-03-27 | LP2SCEGC | 3943175 | 1431 | GENERATOR VOLTGE Y-B OF UNIT#6 GENERATOR | 2024-03-27 | 11.00 | kV |  |  | 7:00
| 2024-03-27 | LP2SCEGB | 3940624 | 1431 | GENERATOR VOLTGE Y-B OF UNIT#6 GENERATOR | 2024-03-27 | 10.90 | kV |  |  | 6:00
| 2024-03-27 | LP2SCEGB | 3940623 | 1431 | GENERATOR VOLTGE Y-B OF UNIT#6 GENERATOR | 2024-03-27 | 10.70 | kV |  |  | 5:00
| 2024-03-27 | LP2SCEGB | 3940622 | 1431 | GENERATOR VOLTGE Y-B OF UNIT#6 GENERATOR | 2024-03-27 | 10.70 | kV |  |  | 4:00
| 2024-03-27 | LP2SCEGB | 3940621 | 1431 | GENERATOR VOLTGE Y-B OF UNIT#6 GENERATOR | 2024-03-27 | 10.90 | kV |  |  | 3:00
| 2024-03-27 | LP2SCEGB | 3940620 | 1431 | GENERATOR VOLTGE Y-B OF UNIT#6 GENERATOR | 2024-03-27 | 10.90 | kV |  |  | 2:00
| 2024-03-27 | LP2SCEGB | 3940619 | 1431 | GENERATOR VOLTGE Y-B OF UNIT#6 GENERATOR | 2024-03-27 | 10.90 | kV |  |  | 1:00
| 2024-03-28 | LP2SCEGD | 3948312 | 1432 | GENERATOR VOLTGE B-R OF UNIT#6 GENERATOR | 2024-03-27 | 10.90 | kV |  |  | 24:00
| 2024-03-28 | LP2SCEGD | 3948311 | 1432 | GENERATOR VOLTGE B-R OF UNIT#6 GENERATOR | 2024-03-27 | 10.90 | kV |  |  | 23:00
| 2024-03-27 | LP2SCEGA | 3946331 | 1432 | GENERATOR VOLTGE B-R OF UNIT#6 GENERATOR | 2024-03-27 | 10.90 | kV |  |  | 22:00
| 2024-03-27 | LP2SCEGA | 3946330 | 1432 | GENERATOR VOLTGE B-R OF UNIT#6 GENERATOR | 2024-03-27 | 10.90 | kV |  |  | 21:00
| 2024-03-27 | LP2SCEGA | 3946329 | 1432 | GENERATOR VOLTGE B-R OF UNIT#6 GENERATOR | 2024-03-27 | 11.00 | kV |  |  | 20:00
| 2024-03-27 | LP2SCEGA | 3946328 | 1432 | GENERATOR VOLTGE B-R OF UNIT#6 GENERATOR | 2024-03-27 | 11.00 | kV |  |  | 19:00
| 2024-03-27 | LP2SCEGA | 3946327 | 1432 | GENERATOR VOLTGE B-R OF UNIT#6 GENERATOR | 2024-03-27 | 11.00 | kV |  |  | 18:00
| 2024-03-27 | LP2SCEGA | 3946326 | 1432 | GENERATOR VOLTGE B-R OF UNIT#6 GENERATOR | 2024-03-27 | 11.00 | kV |  |  | 17:00
| 2024-03-27 | LP2SCEGA | 3946325 | 1432 | GENERATOR VOLTGE B-R OF UNIT#6 GENERATOR | 2024-03-27 | 11.00 | kV |  |  | 16:00
| 2024-03-27 | LP2SCEGA | 3946324 | 1432 | GENERATOR VOLTGE B-R OF UNIT#6 GENERATOR | 2024-03-27 | 11.00 | kV |  |  | 15:00
| 2024-03-27 | LP2SCEGC | 3943190 | 1432 | GENERATOR VOLTGE B-R OF UNIT#6 GENERATOR | 2024-03-27 | 11.00 | kV |  |  | 14:00
| 2024-03-27 | LP2SCEGC | 3943189 | 1432 | GENERATOR VOLTGE B-R OF UNIT#6 GENERATOR | 2024-03-27 | 11.00 | kV |  |  | 13:00
| 2024-03-27 | LP2SCEGC | 3943188 | 1432 | GENERATOR VOLTGE B-R OF UNIT#6 GENERATOR | 2024-03-27 | 11.00 | kV |  |  | 12:00
| 2024-03-27 | LP2SCEGC | 3943187 | 1432 | GENERATOR VOLTGE B-R OF UNIT#6 GENERATOR | 2024-03-27 | 11.00 | kV |  |  | 11:00
| 2024-03-27 | LP2SCEGC | 3943186 | 1432 | GENERATOR VOLTGE B-R OF UNIT#6 GENERATOR | 2024-03-27 | 11.10 | kV |  |  | 10:00
| 2024-03-27 | LP2SCEGC | 3943185 | 1432 | GENERATOR VOLTGE B-R OF UNIT#6 GENERATOR | 2024-03-27 | 11.10 | kV |  |  | 9:00
| 2024-03-27 | LP2SCEGC | 3943184 | 1432 | GENERATOR VOLTGE B-R OF UNIT#6 GENERATOR | 2024-03-27 | 11.10 | kV |  |  | 8:00
| 2024-03-27 | LP2SCEGC | 3943183 | 1432 | GENERATOR VOLTGE B-R OF UNIT#6 GENERATOR | 2024-03-27 | 11.10 | kV |  |  | 7:00
| 2024-03-27 | LP2SCEGB | 3940632 | 1432 | GENERATOR VOLTGE B-R OF UNIT#6 GENERATOR | 2024-03-27 | 11.00 | kV |  |  | 6:00
| 2024-03-27 | LP2SCEGB | 3940631 | 1432 | GENERATOR VOLTGE B-R OF UNIT#6 GENERATOR | 2024-03-27 | 10.80 | kV |  |  | 5:00
| 2024-03-27 | LP2SCEGB | 3940630 | 1432 | GENERATOR VOLTGE B-R OF UNIT#6 GENERATOR | 2024-03-27 | 10.80 | kV |  |  | 4:00
| 2024-03-27 | LP2SCEGB | 3940629 | 1432 | GENERATOR VOLTGE B-R OF UNIT#6 GENERATOR | 2024-03-27 | 11.00 | kV |  |  | 3:00
| 2024-03-27 | LP2SCEGB | 3940628 | 1432 | GENERATOR VOLTGE B-R OF UNIT#6 GENERATOR | 2024-03-27 | 11.00 | kV |  |  | 2:00
| 2024-03-27 | LP2SCEGB | 3940627 | 1432 | GENERATOR VOLTGE B-R OF UNIT#6 GENERATOR | 2024-03-27 | 11.00 | kV |  |  | 1:00
| 2024-03-28 | LP2SCEGD | 3948320 | 1433 | CURRENT R-PH OF UNIT#6 GENERATOR | 2024-03-27 | 1070.00 | A |  |  | 24:00
| 2024-03-28 | LP2SCEGD | 3948319 | 1433 | CURRENT R-PH OF UNIT#6 GENERATOR | 2024-03-27 | 1070.00 | A |  |  | 23:00
| 2024-03-27 | LP2SCEGA | 3946339 | 1433 | CURRENT R-PH OF UNIT#6 GENERATOR | 2024-03-27 | 1100.00 | A |  |  | 22:00
| 2024-03-27 | LP2SCEGA | 3946338 | 1433 | CURRENT R-PH OF UNIT#6 GENERATOR | 2024-03-27 | 1100.00 | A |  |  | 21:00
| 2024-03-27 | LP2SCEGA | 3946337 | 1433 | CURRENT R-PH OF UNIT#6 GENERATOR | 2024-03-27 | 1110.00 | A |  |  | 20:00
| 2024-03-27 | LP2SCEGA | 3946336 | 1433 | CURRENT R-PH OF UNIT#6 GENERATOR | 2024-03-27 | 1100.00 | A |  |  | 19:00
| 2024-03-27 | LP2SCEGA | 3946335 | 1433 | CURRENT R-PH OF UNIT#6 GENERATOR | 2024-03-27 | 1100.00 | A |  |  | 18:00
| 2024-03-27 | LP2SCEGA | 3946334 | 1433 | CURRENT R-PH OF UNIT#6 GENERATOR | 2024-03-27 | 1100.00 | A |  |  | 17:00
| 2024-03-27 | LP2SCEGA | 3946333 | 1433 | CURRENT R-PH OF UNIT#6 GENERATOR | 2024-03-27 | 1100.00 | A |  |  | 16:00
| 2024-03-27 | LP2SCEGA | 3946332 | 1433 | CURRENT R-PH OF UNIT#6 GENERATOR | 2024-03-27 | 1100.00 | A |  |  | 15:00
| 2024-03-27 | LP2SCEGC | 3943198 | 1433 | CURRENT R-PH OF UNIT#6 GENERATOR | 2024-03-27 | 1100.00 | A |  |  | 14:00
| 2024-03-27 | LP2SCEGC | 3943197 | 1433 | CURRENT R-PH OF UNIT#6 GENERATOR | 2024-03-27 | 1100.00 | A |  |  | 13:00
| 2024-03-27 | LP2SCEGC | 3943196 | 1433 | CURRENT R-PH OF UNIT#6 GENERATOR | 2024-03-27 | 1100.00 | A |  |  | 12:00
| 2024-03-27 | LP2SCEGC | 3943195 | 1433 | CURRENT R-PH OF UNIT#6 GENERATOR | 2024-03-27 | 1100.00 | A |  |  | 11:00
| 2024-03-27 | LP2SCEGC | 3943194 | 1433 | CURRENT R-PH OF UNIT#6 GENERATOR | 2024-03-27 | 1020.00 | A |  |  | 10:00
| 2024-03-27 | LP2SCEGC | 3943193 | 1433 | CURRENT R-PH OF UNIT#6 GENERATOR | 2024-03-27 | 1020.00 | A |  |  | 9:00
| 2024-03-27 | LP2SCEGC | 3943192 | 1433 | CURRENT R-PH OF UNIT#6 GENERATOR | 2024-03-27 | 1020.00 | A |  |  | 8:00
| 2024-03-27 | LP2SCEGC | 3943191 | 1433 | CURRENT R-PH OF UNIT#6 GENERATOR | 2024-03-27 | 1020.00 | A |  |  | 7:00
| 2024-03-27 | LP2SCEGB | 3940640 | 1433 | CURRENT R-PH OF UNIT#6 GENERATOR | 2024-03-27 | 1080.00 | A |  |  | 6:00
| 2024-03-27 | LP2SCEGB | 3940639 | 1433 | CURRENT R-PH OF UNIT#6 GENERATOR | 2024-03-27 | 1130.00 | A |  |  | 5:00
| 2024-03-27 | LP2SCEGB | 3940638 | 1433 | CURRENT R-PH OF UNIT#6 GENERATOR | 2024-03-27 | 1130.00 | A |  |  | 4:00
| 2024-03-27 | LP2SCEGB | 3940637 | 1433 | CURRENT R-PH OF UNIT#6 GENERATOR | 2024-03-27 | 1050.00 | A |  |  | 3:00
| 2024-03-27 | LP2SCEGB | 3940636 | 1433 | CURRENT R-PH OF UNIT#6 GENERATOR | 2024-03-27 | 1050.00 | A |  |  | 2:00
| 2024-03-27 | LP2SCEGB | 3940635 | 1433 | CURRENT R-PH OF UNIT#6 GENERATOR | 2024-03-27 | 1050.00 | A |  |  | 1:00
| 2024-03-28 | LP2SCEGD | 3948328 | 1434 | CURRENT Y-PH OF UNIT#6 GENERATOR | 2024-03-27 | 1130.00 | A |  |  | 24:00
| 2024-03-28 | LP2SCEGD | 3948327 | 1434 | CURRENT Y-PH OF UNIT#6 GENERATOR | 2024-03-27 | 1130.00 | A |  |  | 23:00
| 2024-03-27 | LP2SCEGA | 3946347 | 1434 | CURRENT Y-PH OF UNIT#6 GENERATOR | 2024-03-27 | 1150.00 | A |  |  | 22:00
| 2024-03-27 | LP2SCEGA | 3946346 | 1434 | CURRENT Y-PH OF UNIT#6 GENERATOR | 2024-03-27 | 1150.00 | A |  |  | 21:00
| 2024-03-27 | LP2SCEGA | 3946345 | 1434 | CURRENT Y-PH OF UNIT#6 GENERATOR | 2024-03-27 | 1160.00 | A |  |  | 20:00
| 2024-03-27 | LP2SCEGA | 3946344 | 1434 | CURRENT Y-PH OF UNIT#6 GENERATOR | 2024-03-27 | 1150.00 | A |  |  | 19:00
| 2024-03-27 | LP2SCEGA | 3946343 | 1434 | CURRENT Y-PH OF UNIT#6 GENERATOR | 2024-03-27 | 1100.00 | A |  |  | 18:00
| 2024-03-27 | LP2SCEGA | 3946342 | 1434 | CURRENT Y-PH OF UNIT#6 GENERATOR | 2024-03-27 | 1100.00 | A |  |  | 17:00
| 2024-03-27 | LP2SCEGA | 3946341 | 1434 | CURRENT Y-PH OF UNIT#6 GENERATOR | 2024-03-27 | 1150.00 | A |  |  | 16:00
| 2024-03-27 | LP2SCEGA | 3946340 | 1434 | CURRENT Y-PH OF UNIT#6 GENERATOR | 2024-03-27 | 1150.00 | A |  |  | 15:00
| 2024-03-27 | LP2SCEGC | 3943206 | 1434 | CURRENT Y-PH OF UNIT#6 GENERATOR | 2024-03-27 | 1150.00 | A |  |  | 14:00
| 2024-03-27 | LP2SCEGC | 3943205 | 1434 | CURRENT Y-PH OF UNIT#6 GENERATOR | 2024-03-27 | 1150.00 | A |  |  | 13:00
| 2024-03-27 | LP2SCEGC | 3943204 | 1434 | CURRENT Y-PH OF UNIT#6 GENERATOR | 2024-03-27 | 1150.00 | A |  |  | 12:00
| 2024-03-27 | LP2SCEGC | 3943203 | 1434 | CURRENT Y-PH OF UNIT#6 GENERATOR | 2024-03-27 | 1150.00 | A |  |  | 11:00
| 2024-03-27 | LP2SCEGC | 3943202 | 1434 | CURRENT Y-PH OF UNIT#6 GENERATOR | 2024-03-27 | 1100.00 | A |  |  | 10:00
| 2024-03-27 | LP2SCEGC | 3943201 | 1434 | CURRENT Y-PH OF UNIT#6 GENERATOR | 2024-03-27 | 1100.00 | A |  |  | 9:00
| 2024-03-27 | LP2SCEGC | 3943200 | 1434 | CURRENT Y-PH OF UNIT#6 GENERATOR | 2024-03-27 | 1100.00 | A |  |  | 8:00
| 2024-03-27 | LP2SCEGC | 3943199 | 1434 | CURRENT Y-PH OF UNIT#6 GENERATOR | 2024-03-27 | 1100.00 | A |  |  | 7:00
| 2024-03-27 | LP2SCEGB | 3940648 | 1434 | CURRENT Y-PH OF UNIT#6 GENERATOR | 2024-03-27 | 1120.00 | A |  |  | 6:00
| 2024-03-27 | LP2SCEGB | 3940647 | 1434 | CURRENT Y-PH OF UNIT#6 GENERATOR | 2024-03-27 | 1180.00 | A |  |  | 5:00
| 2024-03-27 | LP2SCEGB | 3940646 | 1434 | CURRENT Y-PH OF UNIT#6 GENERATOR | 2024-03-27 | 1180.00 | A |  |  | 4:00
| 2024-03-27 | LP2SCEGB | 3940645 | 1434 | CURRENT Y-PH OF UNIT#6 GENERATOR | 2024-03-27 | 1100.00 | A |  |  | 3:00
| 2024-03-27 | LP2SCEGB | 3940644 | 1434 | CURRENT Y-PH OF UNIT#6 GENERATOR | 2024-03-27 | 1100.00 | A |  |  | 2:00
| 2024-03-27 | LP2SCEGB | 3940643 | 1434 | CURRENT Y-PH OF UNIT#6 GENERATOR | 2024-03-27 | 1100.00 | A |  |  | 1:00
| 2024-03-28 | LP2SCEGD | 3948336 | 1435 | CURRENT B-PH OF UNIT#6 GENERATOR | 2024-03-27 | 1130.00 | A |  |  | 24:00
| 2024-03-28 | LP2SCEGD | 3948335 | 1435 | CURRENT B-PH OF UNIT#6 GENERATOR | 2024-03-27 | 1130.00 | A |  |  | 23:00
| 2024-03-27 | LP2SCEGA | 3946355 | 1435 | CURRENT B-PH OF UNIT#6 GENERATOR | 2024-03-27 | 1150.00 | A |  |  | 22:00
| 2024-03-27 | LP2SCEGA | 3946354 | 1435 | CURRENT B-PH OF UNIT#6 GENERATOR | 2024-03-27 | 1150.00 | A |  |  | 21:00
| 2024-03-27 | LP2SCEGA | 3946353 | 1435 | CURRENT B-PH OF UNIT#6 GENERATOR | 2024-03-27 | 1160.00 | A |  |  | 20:00
| 2024-03-27 | LP2SCEGA | 3946352 | 1435 | CURRENT B-PH OF UNIT#6 GENERATOR | 2024-03-27 | 1150.00 | A |  |  | 19:00
| 2024-03-27 | LP2SCEGA | 3946351 | 1435 | CURRENT B-PH OF UNIT#6 GENERATOR | 2024-03-27 | 1150.00 | A |  |  | 18:00
| 2024-03-27 | LP2SCEGA | 3946350 | 1435 | CURRENT B-PH OF UNIT#6 GENERATOR | 2024-03-27 | 1150.00 | A |  |  | 17:00
| 2024-03-27 | LP2SCEGA | 3946349 | 1435 | CURRENT B-PH OF UNIT#6 GENERATOR | 2024-03-27 | 1150.00 | A |  |  | 16:00
| 2024-03-27 | LP2SCEGA | 3946348 | 1435 | CURRENT B-PH OF UNIT#6 GENERATOR | 2024-03-27 | 1150.00 | A |  |  | 15:00
| 2024-03-27 | LP2SCEGC | 3943214 | 1435 | CURRENT B-PH OF UNIT#6 GENERATOR | 2024-03-27 | 1150.00 | A |  |  | 14:00
| 2024-03-27 | LP2SCEGC | 3943213 | 1435 | CURRENT B-PH OF UNIT#6 GENERATOR | 2024-03-27 | 1150.00 | A |  |  | 13:00
| 2024-03-27 | LP2SCEGC | 3943212 | 1435 | CURRENT B-PH OF UNIT#6 GENERATOR | 2024-03-27 | 1150.00 | A |  |  | 12:00
| 2024-03-27 | LP2SCEGC | 3943211 | 1435 | CURRENT B-PH OF UNIT#6 GENERATOR | 2024-03-27 | 1150.00 | A |  |  | 11:00
| 2024-03-27 | LP2SCEGC | 3943210 | 1435 | CURRENT B-PH OF UNIT#6 GENERATOR | 2024-03-27 | 1100.00 | A |  |  | 10:00
| 2024-03-27 | LP2SCEGC | 3943209 | 1435 | CURRENT B-PH OF UNIT#6 GENERATOR | 2024-03-27 | 1100.00 | A |  |  | 9:00
| 2024-03-27 | LP2SCEGC | 3943208 | 1435 | CURRENT B-PH OF UNIT#6 GENERATOR | 2024-03-27 | 1100.00 | A |  |  | 8:00
| 2024-03-27 | LP2SCEGC | 3943207 | 1435 | CURRENT B-PH OF UNIT#6 GENERATOR | 2024-03-27 | 1100.00 | A |  |  | 7:00
| 2024-03-27 | LP2SCEGB | 3940656 | 1435 | CURRENT B-PH OF UNIT#6 GENERATOR | 2024-03-27 | 1080.00 | A |  |  | 6:00
| 2024-03-27 | LP2SCEGB | 3940655 | 1435 | CURRENT B-PH OF UNIT#6 GENERATOR | 2024-03-27 | 1190.00 | A |  |  | 5:00
| 2024-03-27 | LP2SCEGB | 3940654 | 1435 | CURRENT B-PH OF UNIT#6 GENERATOR | 2024-03-27 | 1190.00 | A |  |  | 4:00
| 2024-03-27 | LP2SCEGB | 3940653 | 1435 | CURRENT B-PH OF UNIT#6 GENERATOR | 2024-03-27 | 1100.00 | A |  |  | 3:00
| 2024-03-27 | LP2SCEGB | 3940652 | 1435 | CURRENT B-PH OF UNIT#6 GENERATOR | 2024-03-27 | 1100.00 | A |  |  | 2:00
| 2024-03-27 | LP2SCEGB | 3940651 | 1435 | CURRENT B-PH OF UNIT#6 GENERATOR | 2024-03-27 | 1100.00 | A |  |  | 1:00
| 2024-03-28 | LP2SCEGD | 3948360 | 1436 | GEN TOOTH-1 OF UNIT#6 GENERATOR | 2024-03-27 | 66.00 | °C |  |  | 24:00
| 2024-03-28 | LP2SCEGD | 3948359 | 1436 | GEN TOOTH-1 OF UNIT#6 GENERATOR | 2024-03-27 | 66.00 | °C |  |  | 23:00
| 2024-03-27 | LP2SCEGA | 3946379 | 1436 | GEN TOOTH-1 OF UNIT#6 GENERATOR | 2024-03-27 | 67.00 | °C |  |  | 22:00
| 2024-03-27 | LP2SCEGA | 3946378 | 1436 | GEN TOOTH-1 OF UNIT#6 GENERATOR | 2024-03-27 | 68.00 | °C |  |  | 21:00
| 2024-03-27 | LP2SCEGA | 3946377 | 1436 | GEN TOOTH-1 OF UNIT#6 GENERATOR | 2024-03-27 | 65.00 | °C |  |  | 20:00
| 2024-03-27 | LP2SCEGA | 3946376 | 1436 | GEN TOOTH-1 OF UNIT#6 GENERATOR | 2024-03-27 | 65.00 | °C |  |  | 19:00
| 2024-03-27 | LP2SCEGA | 3946375 | 1436 | GEN TOOTH-1 OF UNIT#6 GENERATOR | 2024-03-27 | 66.00 | °C |  |  | 18:00
| 2024-03-27 | LP2SCEGA | 3946374 | 1436 | GEN TOOTH-1 OF UNIT#6 GENERATOR | 2024-03-27 | 66.00 | °C |  |  | 17:00
| 2024-03-27 | LP2SCEGA | 3946373 | 1436 | GEN TOOTH-1 OF UNIT#6 GENERATOR | 2024-03-27 | 66.00 | °C |  |  | 16:00
| 2024-03-27 | LP2SCEGA | 3946372 | 1436 | GEN TOOTH-1 OF UNIT#6 GENERATOR | 2024-03-27 | 66.00 | °C |  |  | 15:00
| 2024-03-27 | LP2SCEGC | 3943238 | 1436 | GEN TOOTH-1 OF UNIT#6 GENERATOR | 2024-03-27 | 68.00 | °C |  |  | 14:00
| 2024-03-27 | LP2SCEGC | 3943237 | 1436 | GEN TOOTH-1 OF UNIT#6 GENERATOR | 2024-03-27 | 68.00 | °C |  |  | 13:00
| 2024-03-27 | LP2SCEGC | 3943236 | 1436 | GEN TOOTH-1 OF UNIT#6 GENERATOR | 2024-03-27 | 67.00 | °C |  |  | 12:00
| 2024-03-27 | LP2SCEGC | 3943235 | 1436 | GEN TOOTH-1 OF UNIT#6 GENERATOR | 2024-03-27 | 67.00 | °C |  |  | 11:00
| 2024-03-27 | LP2SCEGC | 3943234 | 1436 | GEN TOOTH-1 OF UNIT#6 GENERATOR | 2024-03-27 | 66.00 | °C |  |  | 10:00
| 2024-03-27 | LP2SCEGC | 3943233 | 1436 | GEN TOOTH-1 OF UNIT#6 GENERATOR | 2024-03-27 | 64.00 | °C |  |  | 9:00
| 2024-03-27 | LP2SCEGC | 3943232 | 1436 | GEN TOOTH-1 OF UNIT#6 GENERATOR | 2024-03-27 | 63.00 | °C |  |  | 8:00
| 2024-03-27 | LP2SCEGC | 3943231 | 1436 | GEN TOOTH-1 OF UNIT#6 GENERATOR | 2024-03-27 | 61.00 | °C |  |  | 7:00
| 2024-03-27 | LP2SCEGB | 3940680 | 1436 | GEN TOOTH-1 OF UNIT#6 GENERATOR | 2024-03-27 | 66.00 | °C |  |  | 6:00
| 2024-03-27 | LP2SCEGB | 3940679 | 1436 | GEN TOOTH-1 OF UNIT#6 GENERATOR | 2024-03-27 | 66.00 | °C |  |  | 5:00
| 2024-03-27 | LP2SCEGB | 3940678 | 1436 | GEN TOOTH-1 OF UNIT#6 GENERATOR | 2024-03-27 | 66.00 | °C |  |  | 4:00
| 2024-03-27 | LP2SCEGB | 3940677 | 1436 | GEN TOOTH-1 OF UNIT#6 GENERATOR | 2024-03-27 | 66.00 | °C |  |  | 3:00
| 2024-03-27 | LP2SCEGB | 3940676 | 1436 | GEN TOOTH-1 OF UNIT#6 GENERATOR | 2024-03-27 | 66.00 | °C |  |  | 2:00
| 2024-03-27 | LP2SCEGB | 3940675 | 1436 | GEN TOOTH-1 OF UNIT#6 GENERATOR | 2024-03-27 | 66.00 | °C |  |  | 1:00
| 2024-03-28 | LP2SCEGD | 3948376 | 1437 | GEN CORE-3 OF UNIT#6 GENERATOR | 2024-03-27 | 67.00 | °C |  |  | 24:00
| 2024-03-28 | LP2SCEGD | 3948375 | 1437 | GEN CORE-3 OF UNIT#6 GENERATOR | 2024-03-27 | 67.00 | °C |  |  | 23:00
| 2024-03-27 | LP2SCEGA | 3946395 | 1437 | GEN CORE-3 OF UNIT#6 GENERATOR | 2024-03-27 | 69.00 | °C |  |  | 22:00
| 2024-03-27 | LP2SCEGA | 3946394 | 1437 | GEN CORE-3 OF UNIT#6 GENERATOR | 2024-03-27 | 70.00 | °C |  |  | 21:00
| 2024-03-27 | LP2SCEGA | 3946393 | 1437 | GEN CORE-3 OF UNIT#6 GENERATOR | 2024-03-27 | 67.00 | °C |  |  | 20:00
| 2024-03-27 | LP2SCEGA | 3946392 | 1437 | GEN CORE-3 OF UNIT#6 GENERATOR | 2024-03-27 | 68.00 | °C |  |  | 19:00
| 2024-03-27 | LP2SCEGA | 3946391 | 1437 | GEN CORE-3 OF UNIT#6 GENERATOR | 2024-03-27 | 66.00 | °C |  |  | 18:00
| 2024-03-27 | LP2SCEGA | 3946390 | 1437 | GEN CORE-3 OF UNIT#6 GENERATOR | 2024-03-27 | 67.00 | °C |  |  | 17:00
| 2024-03-27 | LP2SCEGA | 3946389 | 1437 | GEN CORE-3 OF UNIT#6 GENERATOR | 2024-03-27 | 68.00 | °C |  |  | 16:00
| 2024-03-27 | LP2SCEGA | 3946388 | 1437 | GEN CORE-3 OF UNIT#6 GENERATOR | 2024-03-27 | 68.00 | °C |  |  | 15:00
| 2024-03-27 | LP2SCEGC | 3943254 | 1437 | GEN CORE-3 OF UNIT#6 GENERATOR | 2024-03-27 | 70.00 | °C |  |  | 14:00
| 2024-03-27 | LP2SCEGC | 3943253 | 1437 | GEN CORE-3 OF UNIT#6 GENERATOR | 2024-03-27 | 70.00 | °C |  |  | 13:00
| 2024-03-27 | LP2SCEGC | 3943252 | 1437 | GEN CORE-3 OF UNIT#6 GENERATOR | 2024-03-27 | 69.00 | °C |  |  | 12:00
| 2024-03-27 | LP2SCEGC | 3943251 | 1437 | GEN CORE-3 OF UNIT#6 GENERATOR | 2024-03-27 | 69.00 | °C |  |  | 11:00
| 2024-03-27 | LP2SCEGC | 3943250 | 1437 | GEN CORE-3 OF UNIT#6 GENERATOR | 2024-03-27 | 68.00 | °C |  |  | 10:00
| 2024-03-27 | LP2SCEGC | 3943249 | 1437 | GEN CORE-3 OF UNIT#6 GENERATOR | 2024-03-27 | 66.00 | °C |  |  | 9:00
| 2024-03-27 | LP2SCEGC | 3943248 | 1437 | GEN CORE-3 OF UNIT#6 GENERATOR | 2024-03-27 | 65.00 | °C |  |  | 8:00
| 2024-03-27 | LP2SCEGC | 3943247 | 1437 | GEN CORE-3 OF UNIT#6 GENERATOR | 2024-03-27 | 65.00 | °C |  |  | 7:00
| 2024-03-27 | LP2SCEGB | 3940696 | 1437 | GEN CORE-3 OF UNIT#6 GENERATOR | 2024-03-27 | 67.00 | °C |  |  | 6:00
| 2024-03-27 | LP2SCEGB | 3940695 | 1437 | GEN CORE-3 OF UNIT#6 GENERATOR | 2024-03-27 | 67.00 | °C |  |  | 5:00
| 2024-03-27 | LP2SCEGB | 3940694 | 1437 | GEN CORE-3 OF UNIT#6 GENERATOR | 2024-03-27 | 67.00 | °C |  |  | 4:00
| 2024-03-27 | LP2SCEGB | 3940693 | 1437 | GEN CORE-3 OF UNIT#6 GENERATOR | 2024-03-27 | 67.00 | °C |  |  | 3:00
| 2024-03-27 | LP2SCEGB | 3940692 | 1437 | GEN CORE-3 OF UNIT#6 GENERATOR | 2024-03-27 | 67.00 | °C |  |  | 2:00
| 2024-03-27 | LP2SCEGB | 3940691 | 1437 | GEN CORE-3 OF UNIT#6 GENERATOR | 2024-03-27 | 67.00 | °C |  |  | 1:00
| 2024-03-28 | LP2SCEGD | 3948384 | 1438 | GEN HOT AIR-4 OF UNIT#6 GENERATOR | 2024-03-27 | 85.00 | °C |  |  | 24:00
| 2024-03-28 | LP2SCEGD | 3948383 | 1438 | GEN HOT AIR-4 OF UNIT#6 GENERATOR | 2024-03-27 | 85.00 | °C |  |  | 23:00
| 2024-03-27 | LP2SCEGA | 3946403 | 1438 | GEN HOT AIR-4 OF UNIT#6 GENERATOR | 2024-03-27 | 85.00 | °C |  |  | 22:00
| 2024-03-27 | LP2SCEGA | 3946402 | 1438 | GEN HOT AIR-4 OF UNIT#6 GENERATOR | 2024-03-27 | 86.00 | °C |  |  | 21:00
| 2024-03-27 | LP2SCEGA | 3946401 | 1438 | GEN HOT AIR-4 OF UNIT#6 GENERATOR | 2024-03-27 | 82.00 | °C |  |  | 20:00
| 2024-03-27 | LP2SCEGA | 3946400 | 1438 | GEN HOT AIR-4 OF UNIT#6 GENERATOR | 2024-03-27 | 83.00 | °C |  |  | 19:00
| 2024-03-27 | LP2SCEGA | 3946399 | 1438 | GEN HOT AIR-4 OF UNIT#6 GENERATOR | 2024-03-27 | 83.00 | °C |  |  | 18:00
| 2024-03-27 | LP2SCEGA | 3946398 | 1438 | GEN HOT AIR-4 OF UNIT#6 GENERATOR | 2024-03-27 | 84.00 | °C |  |  | 17:00
| 2024-03-27 | LP2SCEGA | 3946397 | 1438 | GEN HOT AIR-4 OF UNIT#6 GENERATOR | 2024-03-27 | 84.00 | °C |  |  | 16:00
| 2024-03-27 | LP2SCEGA | 3946396 | 1438 | GEN HOT AIR-4 OF UNIT#6 GENERATOR | 2024-03-27 | 84.00 | °C |  |  | 15:00
| 2024-03-27 | LP2SCEGC | 3943262 | 1438 | GEN HOT AIR-4 OF UNIT#6 GENERATOR | 2024-03-27 | 86.00 | °C |  |  | 14:00
| 2024-03-27 | LP2SCEGC | 3943261 | 1438 | GEN HOT AIR-4 OF UNIT#6 GENERATOR | 2024-03-27 | 86.00 | °C |  |  | 13:00
| 2024-03-27 | LP2SCEGC | 3943260 | 1438 | GEN HOT AIR-4 OF UNIT#6 GENERATOR | 2024-03-27 | 86.00 | °C |  |  | 12:00
| 2024-03-27 | LP2SCEGC | 3943259 | 1438 | GEN HOT AIR-4 OF UNIT#6 GENERATOR | 2024-03-27 | 85.00 | °C |  |  | 11:00
| 2024-03-27 | LP2SCEGC | 3943258 | 1438 | GEN HOT AIR-4 OF UNIT#6 GENERATOR | 2024-03-27 | 84.00 | °C |  |  | 10:00
| 2024-03-27 | LP2SCEGC | 3943257 | 1438 | GEN HOT AIR-4 OF UNIT#6 GENERATOR | 2024-03-27 | 82.00 | °C |  |  | 9:00
| 2024-03-27 | LP2SCEGC | 3943256 | 1438 | GEN HOT AIR-4 OF UNIT#6 GENERATOR | 2024-03-27 | 81.00 | °C |  |  | 8:00
| 2024-03-27 | LP2SCEGC | 3943255 | 1438 | GEN HOT AIR-4 OF UNIT#6 GENERATOR | 2024-03-27 | 79.00 | °C |  |  | 7:00
| 2024-03-27 | LP2SCEGB | 3940704 | 1438 | GEN HOT AIR-4 OF UNIT#6 GENERATOR | 2024-03-27 | 85.00 | °C |  |  | 6:00
| 2024-03-27 | LP2SCEGB | 3940703 | 1438 | GEN HOT AIR-4 OF UNIT#6 GENERATOR | 2024-03-27 | 85.00 | °C |  |  | 5:00
| 2024-03-27 | LP2SCEGB | 3940702 | 1438 | GEN HOT AIR-4 OF UNIT#6 GENERATOR | 2024-03-27 | 85.00 | °C |  |  | 4:00
| 2024-03-27 | LP2SCEGB | 3940701 | 1438 | GEN HOT AIR-4 OF UNIT#6 GENERATOR | 2024-03-27 | 85.00 | °C |  |  | 3:00
| 2024-03-27 | LP2SCEGB | 3940700 | 1438 | GEN HOT AIR-4 OF UNIT#6 GENERATOR | 2024-03-27 | 85.00 | °C |  |  | 2:00
| 2024-03-27 | LP2SCEGB | 3940699 | 1438 | GEN HOT AIR-4 OF UNIT#6 GENERATOR | 2024-03-27 | 85.00 | °C |  |  | 1:00
| 2024-03-28 | LP2SCEGD | 3948400 | 1439 | GEN REAR BEARING-6 OF UNIT#6 GENERATOR | 2024-03-27 | 66.00 | °C |  |  | 24:00
| 2024-03-28 | LP2SCEGD | 3948399 | 1439 | GEN REAR BEARING-6 OF UNIT#6 GENERATOR | 2024-03-27 | 66.00 | °C |  |  | 23:00
| 2024-03-27 | LP2SCEGA | 3946419 | 1439 | GEN REAR BEARING-6 OF UNIT#6 GENERATOR | 2024-03-27 | 69.00 | °C |  |  | 22:00
| 2024-03-27 | LP2SCEGA | 3946418 | 1439 | GEN REAR BEARING-6 OF UNIT#6 GENERATOR | 2024-03-27 | 71.00 | °C |  |  | 21:00
| 2024-03-27 | LP2SCEGA | 3946417 | 1439 | GEN REAR BEARING-6 OF UNIT#6 GENERATOR | 2024-03-27 | 67.00 | °C |  |  | 20:00
| 2024-03-27 | LP2SCEGA | 3946416 | 1439 | GEN REAR BEARING-6 OF UNIT#6 GENERATOR | 2024-03-27 | 69.00 | °C |  |  | 19:00
| 2024-03-27 | LP2SCEGA | 3946415 | 1439 | GEN REAR BEARING-6 OF UNIT#6 GENERATOR | 2024-03-27 | 67.00 | °C |  |  | 18:00
| 2024-03-27 | LP2SCEGA | 3946414 | 1439 | GEN REAR BEARING-6 OF UNIT#6 GENERATOR | 2024-03-27 | 68.00 | °C |  |  | 17:00
| 2024-03-27 | LP2SCEGA | 3946413 | 1439 | GEN REAR BEARING-6 OF UNIT#6 GENERATOR | 2024-03-27 | 69.00 | °C |  |  | 16:00
| 2024-03-27 | LP2SCEGA | 3946412 | 1439 | GEN REAR BEARING-6 OF UNIT#6 GENERATOR | 2024-03-27 | 69.00 | °C |  |  | 15:00
| 2024-03-27 | LP2SCEGC | 3943278 | 1439 | GEN REAR BEARING-6 OF UNIT#6 GENERATOR | 2024-03-27 | 71.00 | °C |  |  | 14:00
| 2024-03-27 | LP2SCEGC | 3943277 | 1439 | GEN REAR BEARING-6 OF UNIT#6 GENERATOR | 2024-03-27 | 71.00 | °C |  |  | 13:00
| 2024-03-27 | LP2SCEGC | 3943276 | 1439 | GEN REAR BEARING-6 OF UNIT#6 GENERATOR | 2024-03-27 | 71.00 | °C |  |  | 12:00
| 2024-03-27 | LP2SCEGC | 3943275 | 1439 | GEN REAR BEARING-6 OF UNIT#6 GENERATOR | 2024-03-27 | 70.00 | °C |  |  | 11:00
| 2024-03-27 | LP2SCEGC | 3943274 | 1439 | GEN REAR BEARING-6 OF UNIT#6 GENERATOR | 2024-03-27 | 69.00 | °C |  |  | 10:00
| 2024-03-27 | LP2SCEGC | 3943273 | 1439 | GEN REAR BEARING-6 OF UNIT#6 GENERATOR | 2024-03-27 | 67.00 | °C |  |  | 9:00
| 2024-03-27 | LP2SCEGC | 3943272 | 1439 | GEN REAR BEARING-6 OF UNIT#6 GENERATOR | 2024-03-27 | 66.00 | °C |  |  | 8:00
| 2024-03-27 | LP2SCEGC | 3943271 | 1439 | GEN REAR BEARING-6 OF UNIT#6 GENERATOR | 2024-03-27 | 65.00 | °C |  |  | 7:00
| 2024-03-27 | LP2SCEGB | 3940720 | 1439 | GEN REAR BEARING-6 OF UNIT#6 GENERATOR | 2024-03-27 | 66.00 | °C |  |  | 6:00
| 2024-03-27 | LP2SCEGB | 3940719 | 1439 | GEN REAR BEARING-6 OF UNIT#6 GENERATOR | 2024-03-27 | 66.00 | °C |  |  | 5:00
| 2024-03-27 | LP2SCEGB | 3940718 | 1439 | GEN REAR BEARING-6 OF UNIT#6 GENERATOR | 2024-03-27 | 66.00 | °C |  |  | 4:00
| 2024-03-27 | LP2SCEGB | 3940717 | 1439 | GEN REAR BEARING-6 OF UNIT#6 GENERATOR | 2024-03-27 | 66.00 | °C |  |  | 3:00
| 2024-03-27 | LP2SCEGB | 3940716 | 1439 | GEN REAR BEARING-6 OF UNIT#6 GENERATOR | 2024-03-27 | 66.00 | °C |  |  | 2:00
| 2024-03-27 | LP2SCEGB | 3940715 | 1439 | GEN REAR BEARING-6 OF UNIT#6 GENERATOR | 2024-03-27 | 66.00 | °C |  |  | 1:00
| 2024-03-28 | LP2SCEGD | 3948408 | 1440 | GEN WINDING TEMP-7 OF UNIT#6 GENERATOR | 2024-03-27 | 66.00 | °C |  |  | 24:00
| 2024-03-28 | LP2SCEGD | 3948407 | 1440 | GEN WINDING TEMP-7 OF UNIT#6 GENERATOR | 2024-03-27 | 66.00 | °C |  |  | 23:00
| 2024-03-27 | LP2SCEGB | 3940728 | 1440 | GEN WINDING TEMP-7 OF UNIT#6 GENERATOR | 2024-03-27 | 66.00 | °C |  |  | 6:00
| 2024-03-27 | LP2SCEGB | 3940727 | 1440 | GEN WINDING TEMP-7 OF UNIT#6 GENERATOR | 2024-03-27 | 66.00 | °C |  |  | 5:00
| 2024-03-27 | LP2SCEGB | 3940726 | 1440 | GEN WINDING TEMP-7 OF UNIT#6 GENERATOR | 2024-03-27 | 66.00 | °C |  |  | 4:00
| 2024-03-27 | LP2SCEGB | 3940725 | 1440 | GEN WINDING TEMP-7 OF UNIT#6 GENERATOR | 2024-03-27 | 66.00 | °C |  |  | 3:00
| 2024-03-27 | LP2SCEGB | 3940724 | 1440 | GEN WINDING TEMP-7 OF UNIT#6 GENERATOR | 2024-03-27 | 66.00 | °C |  |  | 2:00
| 2024-03-27 | LP2SCEGB | 3940723 | 1440 | GEN WINDING TEMP-7 OF UNIT#6 GENERATOR | 2024-03-27 | 66.00 | °C |  |  | 1:00
| 2024-03-28 | LP2SCEGD | 3948416 | 1441 | GEN WINDING TEMP-8 OF UNIT#6 GENERATOR | 2024-03-27 | 72.00 | °C |  |  | 24:00
| 2024-03-28 | LP2SCEGD | 3948415 | 1441 | GEN WINDING TEMP-8 OF UNIT#6 GENERATOR | 2024-03-27 | 72.00 | °C |  |  | 23:00
| 2024-03-27 | LP2SCEGA | 3946435 | 1441 | GEN WINDING TEMP-8 OF UNIT#6 GENERATOR | 2024-03-27 | 75.00 | °C |  |  | 22:00
| 2024-03-27 | LP2SCEGA | 3946434 | 1441 | GEN WINDING TEMP-8 OF UNIT#6 GENERATOR | 2024-03-27 | 76.00 | °C |  |  | 21:00
| 2024-03-27 | LP2SCEGA | 3946433 | 1441 | GEN WINDING TEMP-8 OF UNIT#6 GENERATOR | 2024-03-27 | 73.00 | °C |  |  | 20:00
| 2024-03-27 | LP2SCEGA | 3946432 | 1441 | GEN WINDING TEMP-8 OF UNIT#6 GENERATOR | 2024-03-27 | 73.00 | °C |  |  | 19:00
| 2024-03-27 | LP2SCEGA | 3946431 | 1441 | GEN WINDING TEMP-8 OF UNIT#6 GENERATOR | 2024-03-27 | 71.00 | °C |  |  | 18:00
| 2024-03-27 | LP2SCEGA | 3946430 | 1441 | GEN WINDING TEMP-8 OF UNIT#6 GENERATOR | 2024-03-27 | 73.00 | °C |  |  | 17:00
| 2024-03-27 | LP2SCEGA | 3946429 | 1441 | GEN WINDING TEMP-8 OF UNIT#6 GENERATOR | 2024-03-27 | 74.00 | °C |  |  | 16:00
| 2024-03-27 | LP2SCEGA | 3946428 | 1441 | GEN WINDING TEMP-8 OF UNIT#6 GENERATOR | 2024-03-27 | 74.00 | °C |  |  | 15:00
| 2024-03-27 | LP2SCEGC | 3943294 | 1441 | GEN WINDING TEMP-8 OF UNIT#6 GENERATOR | 2024-03-27 | 76.00 | °C |  |  | 14:00
| 2024-03-27 | LP2SCEGC | 3943293 | 1441 | GEN WINDING TEMP-8 OF UNIT#6 GENERATOR | 2024-03-27 | 76.00 | °C |  |  | 13:00
| 2024-03-27 | LP2SCEGC | 3943292 | 1441 | GEN WINDING TEMP-8 OF UNIT#6 GENERATOR | 2024-03-27 | 76.00 | °C |  |  | 12:00
| 2024-03-27 | LP2SCEGC | 3943291 | 1441 | GEN WINDING TEMP-8 OF UNIT#6 GENERATOR | 2024-03-27 | 75.00 | °C |  |  | 11:00
| 2024-03-27 | LP2SCEGC | 3943290 | 1441 | GEN WINDING TEMP-8 OF UNIT#6 GENERATOR | 2024-03-27 | 74.00 | °C |  |  | 10:00
| 2024-03-27 | LP2SCEGC | 3943289 | 1441 | GEN WINDING TEMP-8 OF UNIT#6 GENERATOR | 2024-03-27 | 72.00 | °C |  |  | 9:00
| 2024-03-27 | LP2SCEGC | 3943288 | 1441 | GEN WINDING TEMP-8 OF UNIT#6 GENERATOR | 2024-03-27 | 71.00 | °C |  |  | 8:00
| 2024-03-27 | LP2SCEGC | 3943287 | 1441 | GEN WINDING TEMP-8 OF UNIT#6 GENERATOR | 2024-03-27 | 69.00 | °C |  |  | 7:00
| 2024-03-27 | LP2SCEGB | 3940736 | 1441 | GEN WINDING TEMP-8 OF UNIT#6 GENERATOR | 2024-03-27 | 72.00 | °C |  |  | 6:00
| 2024-03-27 | LP2SCEGB | 3940735 | 1441 | GEN WINDING TEMP-8 OF UNIT#6 GENERATOR | 2024-03-27 | 72.00 | °C |  |  | 5:00
| 2024-03-27 | LP2SCEGB | 3940734 | 1441 | GEN WINDING TEMP-8 OF UNIT#6 GENERATOR | 2024-03-27 | 72.00 | °C |  |  | 4:00
| 2024-03-27 | LP2SCEGB | 3940733 | 1441 | GEN WINDING TEMP-8 OF UNIT#6 GENERATOR | 2024-03-27 | 72.00 | °C |  |  | 3:00
| 2024-03-27 | LP2SCEGB | 3940732 | 1441 | GEN WINDING TEMP-8 OF UNIT#6 GENERATOR | 2024-03-27 | 72.00 | °C |  |  | 2:00
| 2024-03-27 | LP2SCEGB | 3940731 | 1441 | GEN WINDING TEMP-8 OF UNIT#6 GENERATOR | 2024-03-27 | 72.00 | °C |  |  | 1:00
| 2024-03-28 | LP2SCEGD | 3948424 | 1442 | GEN WINDING TEMP-9 OF UNIT#6 GENERATOR | 2024-03-27 | 83.00 | °C |  |  | 24:00
| 2024-03-28 | LP2SCEGD | 3948423 | 1442 | GEN WINDING TEMP-9 OF UNIT#6 GENERATOR | 2024-03-27 | 83.00 | °C |  |  | 23:00
| 2024-03-27 | LP2SCEGA | 3946443 | 1442 | GEN WINDING TEMP-9 OF UNIT#6 GENERATOR | 2024-03-27 | 84.00 | °C |  |  | 22:00
| 2024-03-27 | LP2SCEGA | 3946442 | 1442 | GEN WINDING TEMP-9 OF UNIT#6 GENERATOR | 2024-03-27 | 84.00 | °C |  |  | 21:00
| 2024-03-27 | LP2SCEGA | 3946441 | 1442 | GEN WINDING TEMP-9 OF UNIT#6 GENERATOR | 2024-03-27 | 83.00 | °C |  |  | 20:00
| 2024-03-27 | LP2SCEGA | 3946440 | 1442 | GEN WINDING TEMP-9 OF UNIT#6 GENERATOR | 2024-03-27 | 83.00 | °C |  |  | 19:00
| 2024-03-27 | LP2SCEGA | 3946439 | 1442 | GEN WINDING TEMP-9 OF UNIT#6 GENERATOR | 2024-03-27 | 81.00 | °C |  |  | 18:00
| 2024-03-27 | LP2SCEGA | 3946438 | 1442 | GEN WINDING TEMP-9 OF UNIT#6 GENERATOR | 2024-03-27 | 83.00 | °C |  |  | 17:00
| 2024-03-27 | LP2SCEGA | 3946437 | 1442 | GEN WINDING TEMP-9 OF UNIT#6 GENERATOR | 2024-03-27 | 83.00 | °C |  |  | 16:00
| 2024-03-27 | LP2SCEGA | 3946436 | 1442 | GEN WINDING TEMP-9 OF UNIT#6 GENERATOR | 2024-03-27 | 83.00 | °C |  |  | 15:00
| 2024-03-27 | LP2SCEGC | 3943302 | 1442 | GEN WINDING TEMP-9 OF UNIT#6 GENERATOR | 2024-03-27 | 85.00 | °C |  |  | 14:00
| 2024-03-27 | LP2SCEGC | 3943301 | 1442 | GEN WINDING TEMP-9 OF UNIT#6 GENERATOR | 2024-03-27 | 85.00 | °C |  |  | 13:00
| 2024-03-27 | LP2SCEGC | 3943300 | 1442 | GEN WINDING TEMP-9 OF UNIT#6 GENERATOR | 2024-03-27 | 85.00 | °C |  |  | 12:00
| 2024-03-27 | LP2SCEGC | 3943299 | 1442 | GEN WINDING TEMP-9 OF UNIT#6 GENERATOR | 2024-03-27 | 84.00 | °C |  |  | 11:00
| 2024-03-27 | LP2SCEGC | 3943298 | 1442 | GEN WINDING TEMP-9 OF UNIT#6 GENERATOR | 2024-03-27 | 84.00 | °C |  |  | 10:00
| 2024-03-27 | LP2SCEGC | 3943297 | 1442 | GEN WINDING TEMP-9 OF UNIT#6 GENERATOR | 2024-03-27 | 85.00 | °C |  |  | 9:00
| 2024-03-27 | LP2SCEGC | 3943296 | 1442 | GEN WINDING TEMP-9 OF UNIT#6 GENERATOR | 2024-03-27 | 84.00 | °C |  |  | 8:00
| 2024-03-27 | LP2SCEGC | 3943295 | 1442 | GEN WINDING TEMP-9 OF UNIT#6 GENERATOR | 2024-03-27 | 84.00 | °C |  |  | 7:00
| 2024-03-27 | LP2SCEGB | 3940744 | 1442 | GEN WINDING TEMP-9 OF UNIT#6 GENERATOR | 2024-03-27 | 83.00 | °C |  |  | 6:00
| 2024-03-27 | LP2SCEGB | 3940743 | 1442 | GEN WINDING TEMP-9 OF UNIT#6 GENERATOR | 2024-03-27 | 83.00 | °C |  |  | 5:00
| 2024-03-27 | LP2SCEGB | 3940742 | 1442 | GEN WINDING TEMP-9 OF UNIT#6 GENERATOR | 2024-03-27 | 83.00 | °C |  |  | 4:00
| 2024-03-27 | LP2SCEGB | 3940741 | 1442 | GEN WINDING TEMP-9 OF UNIT#6 GENERATOR | 2024-03-27 | 83.00 | °C |  |  | 3:00
| 2024-03-27 | LP2SCEGB | 3940740 | 1442 | GEN WINDING TEMP-9 OF UNIT#6 GENERATOR | 2024-03-27 | 83.00 | °C |  |  | 2:00
| 2024-03-27 | LP2SCEGB | 3940739 | 1442 | GEN WINDING TEMP-9 OF UNIT#6 GENERATOR | 2024-03-27 | 83.00 | °C |  |  | 1:00
| 2024-03-28 | LP2SCEGD | 3948432 | 1443 | GEN WINDING TEMP-10 OF UNIT#6 GENERATOR | 2024-03-27 | 67.00 | °C |  |  | 24:00
| 2024-03-28 | LP2SCEGD | 3948431 | 1443 | GEN WINDING TEMP-10 OF UNIT#6 GENERATOR | 2024-03-27 | 67.00 | °C |  |  | 23:00
| 2024-03-27 | LP2SCEGA | 3946451 | 1443 | GEN WINDING TEMP-10 OF UNIT#6 GENERATOR | 2024-03-27 | 70.00 | °C |  |  | 22:00
| 2024-03-27 | LP2SCEGA | 3946450 | 1443 | GEN WINDING TEMP-10 OF UNIT#6 GENERATOR | 2024-03-27 | 71.00 | °C |  |  | 21:00
| 2024-03-27 | LP2SCEGA | 3946449 | 1443 | GEN WINDING TEMP-10 OF UNIT#6 GENERATOR | 2024-03-27 | 68.00 | °C |  |  | 20:00
| 2024-03-27 | LP2SCEGA | 3946448 | 1443 | GEN WINDING TEMP-10 OF UNIT#6 GENERATOR | 2024-03-27 | 69.00 | °C |  |  | 19:00
| 2024-03-27 | LP2SCEGA | 3946447 | 1443 | GEN WINDING TEMP-10 OF UNIT#6 GENERATOR | 2024-03-27 | 67.00 | °C |  |  | 18:00
| 2024-03-27 | LP2SCEGA | 3946446 | 1443 | GEN WINDING TEMP-10 OF UNIT#6 GENERATOR | 2024-03-27 | 69.00 | °C |  |  | 17:00
| 2024-03-27 | LP2SCEGA | 3946445 | 1443 | GEN WINDING TEMP-10 OF UNIT#6 GENERATOR | 2024-03-27 | 69.00 | °C |  |  | 16:00
| 2024-03-27 | LP2SCEGA | 3946444 | 1443 | GEN WINDING TEMP-10 OF UNIT#6 GENERATOR | 2024-03-27 | 69.00 | °C |  |  | 15:00
| 2024-03-27 | LP2SCEGC | 3943310 | 1443 | GEN WINDING TEMP-10 OF UNIT#6 GENERATOR | 2024-03-27 | 72.00 | °C |  |  | 14:00
| 2024-03-27 | LP2SCEGC | 3943309 | 1443 | GEN WINDING TEMP-10 OF UNIT#6 GENERATOR | 2024-03-27 | 72.00 | °C |  |  | 13:00
| 2024-03-27 | LP2SCEGC | 3943308 | 1443 | GEN WINDING TEMP-10 OF UNIT#6 GENERATOR | 2024-03-27 | 71.00 | °C |  |  | 12:00
| 2024-03-27 | LP2SCEGC | 3943307 | 1443 | GEN WINDING TEMP-10 OF UNIT#6 GENERATOR | 2024-03-27 | 70.00 | °C |  |  | 11:00
| 2024-03-27 | LP2SCEGC | 3943306 | 1443 | GEN WINDING TEMP-10 OF UNIT#6 GENERATOR | 2024-03-27 | 69.00 | °C |  |  | 10:00
| 2024-03-27 | LP2SCEGC | 3943305 | 1443 | GEN WINDING TEMP-10 OF UNIT#6 GENERATOR | 2024-03-27 | 68.00 | °C |  |  | 9:00
| 2024-03-27 | LP2SCEGC | 3943304 | 1443 | GEN WINDING TEMP-10 OF UNIT#6 GENERATOR | 2024-03-27 | 66.00 | °C |  |  | 8:00
| 2024-03-27 | LP2SCEGC | 3943303 | 1443 | GEN WINDING TEMP-10 OF UNIT#6 GENERATOR | 2024-03-27 | 64.00 | °C |  |  | 7:00
| 2024-03-27 | LP2SCEGB | 3940752 | 1443 | GEN WINDING TEMP-10 OF UNIT#6 GENERATOR | 2024-03-27 | 67.00 | °C |  |  | 6:00
| 2024-03-27 | LP2SCEGB | 3940751 | 1443 | GEN WINDING TEMP-10 OF UNIT#6 GENERATOR | 2024-03-27 | 67.00 | °C |  |  | 5:00
| 2024-03-27 | LP2SCEGB | 3940750 | 1443 | GEN WINDING TEMP-10 OF UNIT#6 GENERATOR | 2024-03-27 | 67.00 | °C |  |  | 4:00
| 2024-03-27 | LP2SCEGB | 3940749 | 1443 | GEN WINDING TEMP-10 OF UNIT#6 GENERATOR | 2024-03-27 | 67.00 | °C |  |  | 3:00
| 2024-03-27 | LP2SCEGB | 3940748 | 1443 | GEN WINDING TEMP-10 OF UNIT#6 GENERATOR | 2024-03-27 | 67.00 | °C |  |  | 2:00
| 2024-03-27 | LP2SCEGB | 3940747 | 1443 | GEN WINDING TEMP-10 OF UNIT#6 GENERATOR | 2024-03-27 | 67.00 | °C |  |  | 1:00
| 2024-03-28 | LP2SCEGD | 3948448 | 1444 | GEN WINDING TEMP-12 OF UNIT#6 GENERATOR | 2024-03-27 | 114.00 | °C |  |  | 24:00
| 2024-03-28 | LP2SCEGD | 3948447 | 1444 | GEN WINDING TEMP-12 OF UNIT#6 GENERATOR | 2024-03-27 | 114.00 | °C |  |  | 23:00
| 2024-03-27 | LP2SCEGA | 3946467 | 1444 | GEN WINDING TEMP-12 OF UNIT#6 GENERATOR | 2024-03-27 | 116.00 | °C |  |  | 22:00
| 2024-03-27 | LP2SCEGA | 3946466 | 1444 | GEN WINDING TEMP-12 OF UNIT#6 GENERATOR | 2024-03-27 | 115.00 | °C |  |  | 21:00
| 2024-03-27 | LP2SCEGA | 3946465 | 1444 | GEN WINDING TEMP-12 OF UNIT#6 GENERATOR | 2024-03-27 | 116.00 | °C |  |  | 20:00
| 2024-03-27 | LP2SCEGA | 3946464 | 1444 | GEN WINDING TEMP-12 OF UNIT#6 GENERATOR | 2024-03-27 | 116.00 | °C |  |  | 19:00
| 2024-03-27 | LP2SCEGA | 3946463 | 1444 | GEN WINDING TEMP-12 OF UNIT#6 GENERATOR | 2024-03-27 | 116.00 | °C |  |  | 18:00
| 2024-03-27 | LP2SCEGA | 3946462 | 1444 | GEN WINDING TEMP-12 OF UNIT#6 GENERATOR | 2024-03-27 | 117.00 | °C |  |  | 17:00
| 2024-03-27 | LP2SCEGA | 3946461 | 1444 | GEN WINDING TEMP-12 OF UNIT#6 GENERATOR | 2024-03-27 | 118.00 | °C |  |  | 16:00
| 2024-03-27 | LP2SCEGA | 3946460 | 1444 | GEN WINDING TEMP-12 OF UNIT#6 GENERATOR | 2024-03-27 | 118.00 | °C |  |  | 15:00
| 2024-03-27 | LP2SCEGC | 3943326 | 1444 | GEN WINDING TEMP-12 OF UNIT#6 GENERATOR | 2024-03-27 | 118.00 | °C |  |  | 14:00
| 2024-03-27 | LP2SCEGC | 3943325 | 1444 | GEN WINDING TEMP-12 OF UNIT#6 GENERATOR | 2024-03-27 | 118.00 | °C |  |  | 13:00
| 2024-03-27 | LP2SCEGC | 3943324 | 1444 | GEN WINDING TEMP-12 OF UNIT#6 GENERATOR | 2024-03-27 | 117.00 | °C |  |  | 12:00
| 2024-03-27 | LP2SCEGC | 3943323 | 1444 | GEN WINDING TEMP-12 OF UNIT#6 GENERATOR | 2024-03-27 | 116.00 | °C |  |  | 11:00
| 2024-03-27 | LP2SCEGC | 3943322 | 1444 | GEN WINDING TEMP-12 OF UNIT#6 GENERATOR | 2024-03-27 | 111.00 | °C |  |  | 10:00
| 2024-03-27 | LP2SCEGC | 3943321 | 1444 | GEN WINDING TEMP-12 OF UNIT#6 GENERATOR | 2024-03-27 | 110.00 | °C |  |  | 9:00
| 2024-03-27 | LP2SCEGC | 3943320 | 1444 | GEN WINDING TEMP-12 OF UNIT#6 GENERATOR | 2024-03-27 | 111.00 | °C |  |  | 8:00
| 2024-03-27 | LP2SCEGC | 3943319 | 1444 | GEN WINDING TEMP-12 OF UNIT#6 GENERATOR | 2024-03-27 | 110.00 | °C |  |  | 7:00
| 2024-03-27 | LP2SCEGB | 3940768 | 1444 | GEN WINDING TEMP-12 OF UNIT#6 GENERATOR | 2024-03-27 | 114.00 | °C |  |  | 6:00
| 2024-03-27 | LP2SCEGB | 3940767 | 1444 | GEN WINDING TEMP-12 OF UNIT#6 GENERATOR | 2024-03-27 | 114.00 | °C |  |  | 5:00
| 2024-03-27 | LP2SCEGB | 3940766 | 1444 | GEN WINDING TEMP-12 OF UNIT#6 GENERATOR | 2024-03-27 | 114.00 | °C |  |  | 4:00
| 2024-03-27 | LP2SCEGB | 3940765 | 1444 | GEN WINDING TEMP-12 OF UNIT#6 GENERATOR | 2024-03-27 | 114.00 | °C |  |  | 3:00
| 2024-03-27 | LP2SCEGB | 3940764 | 1444 | GEN WINDING TEMP-12 OF UNIT#6 GENERATOR | 2024-03-27 | 114.00 | °C |  |  | 2:00
| 2024-03-27 | LP2SCEGB | 3940763 | 1444 | GEN WINDING TEMP-12 OF UNIT#6 GENERATOR | 2024-03-27 | 114.00 | °C |  |  | 1:00
| 2024-03-28 | LP2SCEGD | 3948344 | 1445 | FREQUENCY OF UNIT#6 GENERATOR | 2024-03-27 | 50.01 | Hz | 51.50 | 48.50 | 24:00
| 2024-03-28 | LP2SCEGD | 3948343 | 1445 | FREQUENCY OF UNIT#6 GENERATOR | 2024-03-27 | 50.02 | Hz | 51.50 | 48.50 | 23:00
| 2024-03-27 | LP2SCEGA | 3946363 | 1445 | FREQUENCY OF UNIT#6 GENERATOR | 2024-03-27 | 50.05 | Hz | 51.50 | 48.50 | 22:00
| 2024-03-27 | LP2SCEGA | 3946362 | 1445 | FREQUENCY OF UNIT#6 GENERATOR | 2024-03-27 | 49.98 | Hz | 51.50 | 48.50 | 21:00
| 2024-03-27 | LP2SCEGA | 3946361 | 1445 | FREQUENCY OF UNIT#6 GENERATOR | 2024-03-27 | 50.07 | Hz | 51.50 | 48.50 | 20:00
| 2024-03-27 | LP2SCEGA | 3946360 | 1445 | FREQUENCY OF UNIT#6 GENERATOR | 2024-03-27 | 49.94 | Hz | 51.50 | 48.50 | 19:00
| 2024-03-27 | LP2SCEGA | 3946359 | 1445 | FREQUENCY OF UNIT#6 GENERATOR | 2024-03-27 | 50.02 | Hz | 51.50 | 48.50 | 18:00
| 2024-03-27 | LP2SCEGA | 3946358 | 1445 | FREQUENCY OF UNIT#6 GENERATOR | 2024-03-27 | 49.99 | Hz | 51.50 | 48.50 | 17:00
| 2024-03-27 | LP2SCEGA | 3946357 | 1445 | FREQUENCY OF UNIT#6 GENERATOR | 2024-03-27 | 49.97 | Hz | 51.50 | 48.50 | 16:00
| 2024-03-27 | LP2SCEGA | 3946356 | 1445 | FREQUENCY OF UNIT#6 GENERATOR | 2024-03-27 | 49.96 | Hz | 51.50 | 48.50 | 15:00
| 2024-03-27 | LP2SCEGC | 3943222 | 1445 | FREQUENCY OF UNIT#6 GENERATOR | 2024-03-27 | 49.98 | Hz | 51.50 | 48.50 | 14:00
| 2024-03-27 | LP2SCEGC | 3943221 | 1445 | FREQUENCY OF UNIT#6 GENERATOR | 2024-03-27 | 50.01 | Hz | 51.50 | 48.50 | 13:00
| 2024-03-27 | LP2SCEGC | 3943220 | 1445 | FREQUENCY OF UNIT#6 GENERATOR | 2024-03-27 | 50.01 | Hz | 51.50 | 48.50 | 12:00
| 2024-03-27 | LP2SCEGC | 3943219 | 1445 | FREQUENCY OF UNIT#6 GENERATOR | 2024-03-27 | 49.99 | Hz | 51.50 | 48.50 | 11:00
| 2024-03-27 | LP2SCEGC | 3943218 | 1445 | FREQUENCY OF UNIT#6 GENERATOR | 2024-03-27 | 50.17 | Hz | 51.50 | 48.50 | 10:00
| 2024-03-27 | LP2SCEGC | 3943217 | 1445 | FREQUENCY OF UNIT#6 GENERATOR | 2024-03-27 | 50.16 | Hz | 51.50 | 48.50 | 9:00
| 2024-03-27 | LP2SCEGC | 3943216 | 1445 | FREQUENCY OF UNIT#6 GENERATOR | 2024-03-27 | 50.20 | Hz | 51.50 | 48.50 | 8:00
| 2024-03-27 | LP2SCEGC | 3943215 | 1445 | FREQUENCY OF UNIT#6 GENERATOR | 2024-03-27 | 50.08 | Hz | 51.50 | 48.50 | 7:00
| 2024-03-27 | LP2SCEGB | 3940664 | 1445 | FREQUENCY OF UNIT#6 GENERATOR | 2024-03-27 | 50.13 | Hz | 51.50 | 48.50 | 6:00
| 2024-03-27 | LP2SCEGB | 3940663 | 1445 | FREQUENCY OF UNIT#6 GENERATOR | 2024-03-27 | 50.08 | Hz | 51.50 | 48.50 | 5:00
| 2024-03-27 | LP2SCEGB | 3940662 | 1445 | FREQUENCY OF UNIT#6 GENERATOR | 2024-03-27 | 50.24 | Hz | 51.50 | 48.50 | 4:00
| 2024-03-27 | LP2SCEGB | 3940661 | 1445 | FREQUENCY OF UNIT#6 GENERATOR | 2024-03-27 | 50.04 | Hz | 51.50 | 48.50 | 3:00
| 2024-03-27 | LP2SCEGB | 3940660 | 1445 | FREQUENCY OF UNIT#6 GENERATOR | 2024-03-27 | 50.05 | Hz | 51.50 | 48.50 | 2:00
| 2024-03-27 | LP2SCEGB | 3940659 | 1445 | FREQUENCY OF UNIT#6 GENERATOR | 2024-03-27 | 50.07 | Hz | 51.50 | 48.50 | 1:00
| 2024-03-28 | LP2SCEGD | 3948352 | 1446 | GEN VOLT OF UNIT#6 GENERATOR | 2024-03-27 | 10.78 | kV |  |  | 24:00
| 2024-03-28 | LP2SCEGD | 3948351 | 1446 | GEN VOLT OF UNIT#6 GENERATOR | 2024-03-27 | 10.78 | kV |  |  | 23:00
| 2024-03-27 | LP2SCEGA | 3946371 | 1446 | GEN VOLT OF UNIT#6 GENERATOR | 2024-03-27 | 10.90 | kV |  |  | 22:00
| 2024-03-27 | LP2SCEGA | 3946370 | 1446 | GEN VOLT OF UNIT#6 GENERATOR | 2024-03-27 | 10.90 | kV |  |  | 21:00
| 2024-03-27 | LP2SCEGA | 3946369 | 1446 | GEN VOLT OF UNIT#6 GENERATOR | 2024-03-27 | 10.97 | kV |  |  | 20:00
| 2024-03-27 | LP2SCEGA | 3946368 | 1446 | GEN VOLT OF UNIT#6 GENERATOR | 2024-03-27 | 10.90 | kV |  |  | 19:00
| 2024-03-27 | LP2SCEGA | 3946367 | 1446 | GEN VOLT OF UNIT#6 GENERATOR | 2024-03-27 | 10.92 | kV |  |  | 18:00
| 2024-03-27 | LP2SCEGA | 3946366 | 1446 | GEN VOLT OF UNIT#6 GENERATOR | 2024-03-27 | 10.91 | kV |  |  | 17:00
| 2024-03-27 | LP2SCEGA | 3946365 | 1446 | GEN VOLT OF UNIT#6 GENERATOR | 2024-03-27 | 10.91 | kV |  |  | 16:00
| 2024-03-27 | LP2SCEGA | 3946364 | 1446 | GEN VOLT OF UNIT#6 GENERATOR | 2024-03-27 | 10.92 | kV |  |  | 15:00
| 2024-03-27 | LP2SCEGC | 3943230 | 1446 | GEN VOLT OF UNIT#6 GENERATOR | 2024-03-27 | 10.72 | kV |  |  | 14:00
| 2024-03-27 | LP2SCEGC | 3943229 | 1446 | GEN VOLT OF UNIT#6 GENERATOR | 2024-03-27 | 10.71 | kV |  |  | 13:00
| 2024-03-27 | LP2SCEGC | 3943228 | 1446 | GEN VOLT OF UNIT#6 GENERATOR | 2024-03-27 | 10.72 | kV |  |  | 12:00
| 2024-03-27 | LP2SCEGC | 3943227 | 1446 | GEN VOLT OF UNIT#6 GENERATOR | 2024-03-27 | 10.91 | kV |  |  | 11:00
| 2024-03-27 | LP2SCEGC | 3943226 | 1446 | GEN VOLT OF UNIT#6 GENERATOR | 2024-03-27 | 11.08 | kV |  |  | 10:00
| 2024-03-27 | LP2SCEGC | 3943225 | 1446 | GEN VOLT OF UNIT#6 GENERATOR | 2024-03-27 | 11.08 | kV |  |  | 9:00
| 2024-03-27 | LP2SCEGC | 3943224 | 1446 | GEN VOLT OF UNIT#6 GENERATOR | 2024-03-27 | 11.08 | kV |  |  | 8:00
| 2024-03-27 | LP2SCEGC | 3943223 | 1446 | GEN VOLT OF UNIT#6 GENERATOR | 2024-03-27 | 11.08 | kV |  |  | 7:00
| 2024-03-27 | LP2SCEGB | 3940672 | 1446 | GEN VOLT OF UNIT#6 GENERATOR | 2024-03-27 | 10.87 | kV |  |  | 6:00
| 2024-03-27 | LP2SCEGB | 3940671 | 1446 | GEN VOLT OF UNIT#6 GENERATOR | 2024-03-27 | 10.87 | kV |  |  | 5:00
| 2024-03-27 | LP2SCEGB | 3940670 | 1446 | GEN VOLT OF UNIT#6 GENERATOR | 2024-03-27 | 10.71 | kV |  |  | 4:00
| 2024-03-27 | LP2SCEGB | 3940669 | 1446 | GEN VOLT OF UNIT#6 GENERATOR | 2024-03-27 | 10.98 | kV |  |  | 3:00
| 2024-03-27 | LP2SCEGB | 3940668 | 1446 | GEN VOLT OF UNIT#6 GENERATOR | 2024-03-27 | 10.98 | kV |  |  | 2:00
| 2024-03-27 | LP2SCEGB | 3940667 | 1446 | GEN VOLT OF UNIT#6 GENERATOR | 2024-03-27 | 10.98 | kV |  |  | 1:00
| 2024-03-28 | LP2SCEGD | 3948456 | 1449 | AVR EXCITER CURRENT OF UNIT#6 GENERATOR | 2024-03-27 | 7.76 | A |  |  | 24:00
| 2024-03-28 | LP2SCEGD | 3948455 | 1449 | AVR EXCITER CURRENT OF UNIT#6 GENERATOR | 2024-03-27 | 7.76 | A |  |  | 23:00
| 2024-03-27 | LP2SCEGA | 3946475 | 1449 | AVR EXCITER CURRENT OF UNIT#6 GENERATOR | 2024-03-27 | 7.63 | A |  |  | 22:00
| 2024-03-27 | LP2SCEGA | 3946474 | 1449 | AVR EXCITER CURRENT OF UNIT#6 GENERATOR | 2024-03-27 | 7.68 | A |  |  | 21:00
| 2024-03-27 | LP2SCEGA | 3946473 | 1449 | AVR EXCITER CURRENT OF UNIT#6 GENERATOR | 2024-03-27 | 7.69 | A |  |  | 20:00
| 2024-03-27 | LP2SCEGA | 3946472 | 1449 | AVR EXCITER CURRENT OF UNIT#6 GENERATOR | 2024-03-27 | 7.92 | A |  |  | 19:00
| 2024-03-27 | LP2SCEGA | 3946471 | 1449 | AVR EXCITER CURRENT OF UNIT#6 GENERATOR | 2024-03-27 | 7.85 | A |  |  | 18:00
| 2024-03-27 | LP2SCEGA | 3946470 | 1449 | AVR EXCITER CURRENT OF UNIT#6 GENERATOR | 2024-03-27 | 7.84 | A |  |  | 17:00
| 2024-03-27 | LP2SCEGA | 3946469 | 1449 | AVR EXCITER CURRENT OF UNIT#6 GENERATOR | 2024-03-27 | 7.70 | A |  |  | 16:00
| 2024-03-27 | LP2SCEGA | 3946468 | 1449 | AVR EXCITER CURRENT OF UNIT#6 GENERATOR | 2024-03-27 | 7.63 | A |  |  | 15:00
| 2024-03-27 | LP2SCEGC | 3943334 | 1449 | AVR EXCITER CURRENT OF UNIT#6 GENERATOR | 2024-03-27 | 7.89 | A |  |  | 14:00
| 2024-03-27 | LP2SCEGC | 3943333 | 1449 | AVR EXCITER CURRENT OF UNIT#6 GENERATOR | 2024-03-27 | 7.89 | A |  |  | 13:00
| 2024-03-27 | LP2SCEGC | 3943332 | 1449 | AVR EXCITER CURRENT OF UNIT#6 GENERATOR | 2024-03-27 | 7.88 | A |  |  | 12:00
| 2024-03-27 | LP2SCEGC | 3943331 | 1449 | AVR EXCITER CURRENT OF UNIT#6 GENERATOR | 2024-03-27 | 7.83 | A |  |  | 11:00
| 2024-03-27 | LP2SCEGC | 3943330 | 1449 | AVR EXCITER CURRENT OF UNIT#6 GENERATOR | 2024-03-27 | 8.06 | A |  |  | 10:00
| 2024-03-27 | LP2SCEGC | 3943329 | 1449 | AVR EXCITER CURRENT OF UNIT#6 GENERATOR | 2024-03-27 | 8.06 | A |  |  | 9:00
| 2024-03-27 | LP2SCEGC | 3943328 | 1449 | AVR EXCITER CURRENT OF UNIT#6 GENERATOR | 2024-03-27 | 8.06 | A |  |  | 8:00
| 2024-03-27 | LP2SCEGC | 3943327 | 1449 | AVR EXCITER CURRENT OF UNIT#6 GENERATOR | 2024-03-27 | 8.06 | A |  |  | 7:00
| 2024-03-27 | LP2SCEGB | 3940776 | 1449 | AVR EXCITER CURRENT OF UNIT#6 GENERATOR | 2024-03-27 | 7.67 | A |  |  | 6:00
| 2024-03-27 | LP2SCEGB | 3940775 | 1449 | AVR EXCITER CURRENT OF UNIT#6 GENERATOR | 2024-03-27 | 7.71 | A |  |  | 5:00
| 2024-03-27 | LP2SCEGB | 3940774 | 1449 | AVR EXCITER CURRENT OF UNIT#6 GENERATOR | 2024-03-27 | 7.69 | A |  |  | 4:00
| 2024-03-27 | LP2SCEGB | 3940773 | 1449 | AVR EXCITER CURRENT OF UNIT#6 GENERATOR | 2024-03-27 | 7.73 | A |  |  | 3:00
| 2024-03-27 | LP2SCEGB | 3940772 | 1449 | AVR EXCITER CURRENT OF UNIT#6 GENERATOR | 2024-03-27 | 7.73 | A |  |  | 2:00
| 2024-03-27 | LP2SCEGB | 3940771 | 1449 | AVR EXCITER CURRENT OF UNIT#6 GENERATOR | 2024-03-27 | 7.73 | A |  |  | 1:00
| 2024-03-28 | LP2SCEGD | 3948464 | 1450 | AVR EXCITER VOLTAGE OF UNIT#6 GENERATOR | 2024-03-27 | 30.20 | V |  |  | 24:00
| 2024-03-28 | LP2SCEGD | 3948463 | 1450 | AVR EXCITER VOLTAGE OF UNIT#6 GENERATOR | 2024-03-27 | 30.20 | V |  |  | 23:00
| 2024-03-27 | LP2SCEGA | 3946483 | 1450 | AVR EXCITER VOLTAGE OF UNIT#6 GENERATOR | 2024-03-27 | 28.20 | V |  |  | 22:00
| 2024-03-27 | LP2SCEGA | 3946482 | 1450 | AVR EXCITER VOLTAGE OF UNIT#6 GENERATOR | 2024-03-27 | 28.70 | V |  |  | 21:00
| 2024-03-27 | LP2SCEGA | 3946481 | 1450 | AVR EXCITER VOLTAGE OF UNIT#6 GENERATOR | 2024-03-27 | 28.50 | V |  |  | 20:00
| 2024-03-27 | LP2SCEGA | 3946480 | 1450 | AVR EXCITER VOLTAGE OF UNIT#6 GENERATOR | 2024-03-27 | 29.40 | V |  |  | 19:00
| 2024-03-27 | LP2SCEGA | 3946479 | 1450 | AVR EXCITER VOLTAGE OF UNIT#6 GENERATOR | 2024-03-27 | 29.20 | V |  |  | 18:00
| 2024-03-27 | LP2SCEGA | 3946478 | 1450 | AVR EXCITER VOLTAGE OF UNIT#6 GENERATOR | 2024-03-27 | 29.30 | V |  |  | 17:00
| 2024-03-27 | LP2SCEGA | 3946477 | 1450 | AVR EXCITER VOLTAGE OF UNIT#6 GENERATOR | 2024-03-27 | 28.70 | V |  |  | 16:00
| 2024-03-27 | LP2SCEGA | 3946476 | 1450 | AVR EXCITER VOLTAGE OF UNIT#6 GENERATOR | 2024-03-27 | 28.60 | V |  |  | 15:00
| 2024-03-27 | LP2SCEGC | 3943342 | 1450 | AVR EXCITER VOLTAGE OF UNIT#6 GENERATOR | 2024-03-27 | 30.20 | V |  |  | 14:00
| 2024-03-27 | LP2SCEGC | 3943341 | 1450 | AVR EXCITER VOLTAGE OF UNIT#6 GENERATOR | 2024-03-27 | 30.20 | V |  |  | 13:00
| 2024-03-27 | LP2SCEGC | 3943340 | 1450 | AVR EXCITER VOLTAGE OF UNIT#6 GENERATOR | 2024-03-27 | 30.10 | V |  |  | 12:00
| 2024-03-27 | LP2SCEGC | 3943339 | 1450 | AVR EXCITER VOLTAGE OF UNIT#6 GENERATOR | 2024-03-27 | 29.20 | V |  |  | 11:00
| 2024-03-27 | LP2SCEGC | 3943338 | 1450 | AVR EXCITER VOLTAGE OF UNIT#6 GENERATOR | 2024-03-27 | 29.40 | V |  |  | 10:00
| 2024-03-27 | LP2SCEGC | 3943337 | 1450 | AVR EXCITER VOLTAGE OF UNIT#6 GENERATOR | 2024-03-27 | 29.40 | V |  |  | 9:00
| 2024-03-27 | LP2SCEGC | 3943336 | 1450 | AVR EXCITER VOLTAGE OF UNIT#6 GENERATOR | 2024-03-27 | 29.40 | V |  |  | 8:00
| 2024-03-27 | LP2SCEGC | 3943335 | 1450 | AVR EXCITER VOLTAGE OF UNIT#6 GENERATOR | 2024-03-27 | 29.40 | V |  |  | 7:00
| 2024-03-27 | LP2SCEGB | 3940784 | 1450 | AVR EXCITER VOLTAGE OF UNIT#6 GENERATOR | 2024-03-27 | 29.50 | V |  |  | 6:00
| 2024-03-27 | LP2SCEGB | 3940783 | 1450 | AVR EXCITER VOLTAGE OF UNIT#6 GENERATOR | 2024-03-27 | 29.50 | V |  |  | 5:00
| 2024-03-27 | LP2SCEGB | 3940782 | 1450 | AVR EXCITER VOLTAGE OF UNIT#6 GENERATOR | 2024-03-27 | 29.50 | V |  |  | 4:00
| 2024-03-27 | LP2SCEGB | 3940781 | 1450 | AVR EXCITER VOLTAGE OF UNIT#6 GENERATOR | 2024-03-27 | 30.00 | V |  |  | 3:00
| 2024-03-27 | LP2SCEGB | 3940780 | 1450 | AVR EXCITER VOLTAGE OF UNIT#6 GENERATOR | 2024-03-27 | 30.00 | V |  |  | 2:00
| 2024-03-27 | LP2SCEGB | 3940779 | 1450 | AVR EXCITER VOLTAGE OF UNIT#6 GENERATOR | 2024-03-27 | 30.00 | V |  |  | 1:00
| 2024-03-28 | LP2SCEGD | 3948472 | 2246 | FSR | 2024-03-27 | 51.04 | % |  |  | 24:00
| 2024-03-28 | LP2SCEGD | 3948471 | 2246 | FSR | 2024-03-27 | 50.95 | % |  |  | 23:00
| 2024-03-27 | LP2SCEGA | 3946491 | 2246 | FSR | 2024-03-27 | 51.40 | % |  |  | 22:00
| 2024-03-27 | LP2SCEGA | 3946490 | 2246 | FSR | 2024-03-27 | 51.42 | % |  |  | 21:00
| 2024-03-27 | LP2SCEGA | 3946489 | 2246 | FSR | 2024-03-27 | 51.76 | % |  |  | 20:00
| 2024-03-27 | LP2SCEGA | 3946488 | 2246 | FSR | 2024-03-27 | 52.09 | % |  |  | 19:00
| 2024-03-27 | LP2SCEGA | 3946487 | 2246 | FSR | 2024-03-27 | 51.53 | % |  |  | 18:00
| 2024-03-27 | LP2SCEGA | 3946486 | 2246 | FSR | 2024-03-27 | 52.39 | % |  |  | 17:00
| 2024-03-27 | LP2SCEGA | 3946485 | 2246 | FSR | 2024-03-27 | 52.41 | % |  |  | 16:00
| 2024-03-27 | LP2SCEGA | 3946484 | 2246 | FSR | 2024-03-27 | 51.76 | % |  |  | 15:00
| 2024-03-27 | LP2SCEGC | 3943350 | 2246 | FSR | 2024-03-27 | 52.02 | % |  |  | 14:00
| 2024-03-27 | LP2SCEGC | 3943349 | 2246 | FSR | 2024-03-27 | 53.57 | % |  |  | 13:00
| 2024-03-27 | LP2SCEGC | 3943348 | 2246 | FSR | 2024-03-27 | 53.47 | % |  |  | 12:00
| 2024-03-27 | LP2SCEGC | 3943347 | 2246 | FSR | 2024-03-27 | 50.14 | % |  |  | 11:00
| 2024-03-27 | LP2SCEGC | 3943346 | 2246 | FSR | 2024-03-27 | 54.31 | % |  |  | 10:00
| 2024-03-27 | LP2SCEGC | 3943345 | 2246 | FSR | 2024-03-27 | 54.88 | % |  |  | 9:00
| 2024-03-27 | LP2SCEGC | 3943344 | 2246 | FSR | 2024-03-27 | 53.91 | % |  |  | 8:00
| 2024-03-27 | LP2SCEGC | 3943343 | 2246 | FSR | 2024-03-27 | 54.12 | % |  |  | 7:00
| 2024-03-27 | LP2SCEGB | 3940792 | 2246 | FSR | 2024-03-27 | 51.67 | % |  |  | 6:00
| 2024-03-27 | LP2SCEGB | 3940791 | 2246 | FSR | 2024-03-27 | 51.71 | % |  |  | 5:00
| 2024-03-27 | LP2SCEGB | 3940790 | 2246 | FSR | 2024-03-27 | 51.65 | % |  |  | 4:00
| 2024-03-27 | LP2SCEGB | 3940789 | 2246 | FSR | 2024-03-27 | 51.54 | % |  |  | 3:00
| 2024-03-27 | LP2SCEGB | 3940788 | 2246 | FSR | 2024-03-27 | 51.29 | % |  |  | 2:00
| 2024-03-27 | LP2SCEGB | 3940787 | 2246 | FSR | 2024-03-27 | 51.42 | % |  |  | 1:00
| 2024-03-28 | LP2SCEGD | 3948480 | 2247 | CTDA1 | 2024-03-27 | 337.00 | °C |  |  | 24:00
| 2024-03-28 | LP2SCEGD | 3948479 | 2247 | CTDA1 | 2024-03-27 | 337.00 | °C |  |  | 23:00
| 2024-03-27 | LP2SCEGA | 3946499 | 2247 | CTDA1 | 2024-03-27 | 325.00 | °C |  |  | 22:00
| 2024-03-27 | LP2SCEGA | 3946498 | 2247 | CTDA1 | 2024-03-27 | 333.00 | °C |  |  | 21:00
| 2024-03-27 | LP2SCEGA | 3946497 | 2247 | CTDA1 | 2024-03-27 | 332.00 | °C |  |  | 20:00
| 2024-03-27 | LP2SCEGA | 3946496 | 2247 | CTDA1 | 2024-03-27 | 334.00 | °C |  |  | 19:00
| 2024-03-27 | LP2SCEGA | 3946495 | 2247 | CTDA1 | 2024-03-27 | 335.00 | °C |  |  | 18:00
| 2024-03-27 | LP2SCEGA | 3946494 | 2247 | CTDA1 | 2024-03-27 | 335.00 | °C |  |  | 17:00
| 2024-03-27 | LP2SCEGA | 3946493 | 2247 | CTDA1 | 2024-03-27 | 336.00 | °C |  |  | 16:00
| 2024-03-27 | LP2SCEGA | 3946492 | 2247 | CTDA1 | 2024-03-27 | 337.00 | °C |  |  | 15:00
| 2024-03-27 | LP2SCEGC | 3943358 | 2247 | CTDA1 | 2024-03-27 | 338.00 | °C |  |  | 14:00
| 2024-03-27 | LP2SCEGC | 3943357 | 2247 | CTDA1 | 2024-03-27 | 339.00 | °C |  |  | 13:00
| 2024-03-27 | LP2SCEGC | 3943356 | 2247 | CTDA1 | 2024-03-27 | 339.00 | °C |  |  | 12:00
| 2024-03-27 | LP2SCEGC | 3943355 | 2247 | CTDA1 | 2024-03-27 | 338.00 | °C |  |  | 11:00
| 2024-03-27 | LP2SCEGC | 3943354 | 2247 | CTDA1 | 2024-03-27 | 336.00 | °C |  |  | 10:00
| 2024-03-27 | LP2SCEGC | 3943353 | 2247 | CTDA1 | 2024-03-27 | 334.00 | °C |  |  | 9:00
| 2024-03-27 | LP2SCEGC | 3943352 | 2247 | CTDA1 | 2024-03-27 | 332.00 | °C |  |  | 8:00
| 2024-03-27 | LP2SCEGC | 3943351 | 2247 | CTDA1 | 2024-03-27 | 329.00 | °C |  |  | 7:00
| 2024-03-27 | LP2SCEGB | 3940800 | 2247 | CTDA1 | 2024-03-27 | 335.00 | °C |  |  | 6:00
| 2024-03-27 | LP2SCEGB | 3940799 | 2247 | CTDA1 | 2024-03-27 | 335.00 | °C |  |  | 5:00
| 2024-03-27 | LP2SCEGB | 3940798 | 2247 | CTDA1 | 2024-03-27 | 335.00 | °C |  |  | 4:00
| 2024-03-27 | LP2SCEGB | 3940797 | 2247 | CTDA1 | 2024-03-27 | 336.00 | °C |  |  | 3:00
| 2024-03-27 | LP2SCEGB | 3940796 | 2247 | CTDA1 | 2024-03-27 | 336.00 | °C |  |  | 2:00
| 2024-03-27 | LP2SCEGB | 3940795 | 2247 | CTDA1 | 2024-03-27 | 337.00 | °C |  |  | 1:00
| 2024-03-28 | LP2SCEGD | 3948488 | 2248 | CTDA2 | 2024-03-27 | 331.00 | °C |  |  | 24:00
| 2024-03-28 | LP2SCEGD | 3948487 | 2248 | CTDA2 | 2024-03-27 | 331.00 | °C |  |  | 23:00
| 2024-03-27 | LP2SCEGA | 3946507 | 2248 | CTDA2 | 2024-03-27 | 323.00 | °C |  |  | 22:00
| 2024-03-27 | LP2SCEGA | 3946506 | 2248 | CTDA2 | 2024-03-27 | 324.00 | °C |  |  | 21:00
| 2024-03-27 | LP2SCEGA | 3946505 | 2248 | CTDA2 | 2024-03-27 | 323.00 | °C |  |  | 20:00
| 2024-03-27 | LP2SCEGA | 3946504 | 2248 | CTDA2 | 2024-03-27 | 323.00 | °C |  |  | 19:00
| 2024-03-27 | LP2SCEGA | 3946503 | 2248 | CTDA2 | 2024-03-27 | 326.00 | °C |  |  | 18:00
| 2024-03-27 | LP2SCEGA | 3946502 | 2248 | CTDA2 | 2024-03-27 | 326.00 | °C |  |  | 17:00
| 2024-03-27 | LP2SCEGA | 3946501 | 2248 | CTDA2 | 2024-03-27 | 327.00 | °C |  |  | 16:00
| 2024-03-27 | LP2SCEGA | 3946500 | 2248 | CTDA2 | 2024-03-27 | 328.00 | °C |  |  | 15:00
| 2024-03-27 | LP2SCEGC | 3943366 | 2248 | CTDA2 | 2024-03-27 | 329.00 | °C |  |  | 14:00
| 2024-03-27 | LP2SCEGC | 3943365 | 2248 | CTDA2 | 2024-03-27 | 330.00 | °C |  |  | 13:00
| 2024-03-27 | LP2SCEGC | 3943364 | 2248 | CTDA2 | 2024-03-27 | 330.00 | °C |  |  | 12:00
| 2024-03-27 | LP2SCEGC | 3943363 | 2248 | CTDA2 | 2024-03-27 | 329.00 | °C |  |  | 11:00
| 2024-03-27 | LP2SCEGC | 3943362 | 2248 | CTDA2 | 2024-03-27 | 327.00 | °C |  |  | 10:00
| 2024-03-27 | LP2SCEGC | 3943361 | 2248 | CTDA2 | 2024-03-27 | 325.00 | °C |  |  | 9:00
| 2024-03-27 | LP2SCEGC | 3943360 | 2248 | CTDA2 | 2024-03-27 | 323.00 | °C |  |  | 8:00
| 2024-03-27 | LP2SCEGC | 3943359 | 2248 | CTDA2 | 2024-03-27 | 320.00 | °C |  |  | 7:00
| 2024-03-27 | LP2SCEGB | 3940808 | 2248 | CTDA2 | 2024-03-27 | 329.00 | °C |  |  | 6:00
| 2024-03-27 | LP2SCEGB | 3940807 | 2248 | CTDA2 | 2024-03-27 | 330.00 | °C |  |  | 5:00
| 2024-03-27 | LP2SCEGB | 3940806 | 2248 | CTDA2 | 2024-03-27 | 330.00 | °C |  |  | 4:00
| 2024-03-27 | LP2SCEGB | 3940805 | 2248 | CTDA2 | 2024-03-27 | 329.00 | °C |  |  | 3:00
| 2024-03-27 | LP2SCEGB | 3940804 | 2248 | CTDA2 | 2024-03-27 | 330.00 | °C |  |  | 2:00
| 2024-03-27 | LP2SCEGB | 3940803 | 2248 | CTDA2 | 2024-03-27 | 330.00 | °C |  |  | 1:00
| 2024-03-28 | LP2SCEGD | 3948496 | 2251 | GNDIMD | 2024-03-27 | -65.12 | kOhm |  |  | 24:00
| 2024-03-28 | LP2SCEGD | 3948495 | 2251 | GNDIMD | 2024-03-27 | -65.09 | kOhm |  |  | 23:00
| 2024-03-27 | LP2SCEGA | 3946515 | 2251 | GNDIMD | 2024-03-27 | -65.32 | kOhm |  |  | 22:00
| 2024-03-27 | LP2SCEGA | 3946514 | 2251 | GNDIMD | 2024-03-27 | -65.27 | kOhm |  |  | 21:00
| 2024-03-27 | LP2SCEGA | 3946513 | 2251 | GNDIMD | 2024-03-27 | -65.31 | kOhm |  |  | 20:00
| 2024-03-27 | LP2SCEGA | 3946512 | 2251 | GNDIMD | 2024-03-27 | -65.25 | kOhm |  |  | 19:00
| 2024-03-27 | LP2SCEGA | 3946511 | 2251 | GNDIMD | 2024-03-27 | -65.25 | kOhm |  |  | 18:00
| 2024-03-27 | LP2SCEGA | 3946510 | 2251 | GNDIMD | 2024-03-27 | -65.21 | kOhm |  |  | 17:00
| 2024-03-27 | LP2SCEGA | 3946509 | 2251 | GNDIMD | 2024-03-27 | -65.23 | kOhm |  |  | 16:00
| 2024-03-27 | LP2SCEGA | 3946508 | 2251 | GNDIMD | 2024-03-27 | -65.23 | kOhm |  |  | 15:00
| 2024-03-27 | LP2SCEGC | 3943374 | 2251 | GNDIMD | 2024-03-27 | -65.28 | kOhm |  |  | 14:00
| 2024-03-27 | LP2SCEGC | 3943373 | 2251 | GNDIMD | 2024-03-27 | -65.25 | kOhm |  |  | 13:00
| 2024-03-27 | LP2SCEGC | 3943372 | 2251 | GNDIMD | 2024-03-27 | -65.25 | kOhm |  |  | 12:00
| 2024-03-27 | LP2SCEGC | 3943371 | 2251 | GNDIMD | 2024-03-27 | -65.26 | kOhm |  |  | 11:00
| 2024-03-27 | LP2SCEGC | 3943370 | 2251 | GNDIMD | 2024-03-27 | -65.26 | kOhm |  |  | 10:00
| 2024-03-27 | LP2SCEGC | 3943369 | 2251 | GNDIMD | 2024-03-27 | -65.27 | kOhm |  |  | 9:00
| 2024-03-27 | LP2SCEGC | 3943368 | 2251 | GNDIMD | 2024-03-27 | -65.30 | kOhm |  |  | 8:00
| 2024-03-27 | LP2SCEGC | 3943367 | 2251 | GNDIMD | 2024-03-27 | -65.00 | kOhm |  |  | 7:00
| 2024-03-27 | LP2SCEGB | 3940816 | 2251 | GNDIMD | 2024-03-27 | -65.13 | kOhm |  |  | 6:00
| 2024-03-27 | LP2SCEGB | 3940815 | 2251 | GNDIMD | 2024-03-27 | -65.00 | kOhm |  |  | 5:00
| 2024-03-27 | LP2SCEGB | 3940814 | 2251 | GNDIMD | 2024-03-27 | -65.00 | kOhm |  |  | 4:00
| 2024-03-27 | LP2SCEGB | 3940813 | 2251 | GNDIMD | 2024-03-27 | -65.10 | kOhm |  |  | 3:00
| 2024-03-27 | LP2SCEGB | 3940812 | 2251 | GNDIMD | 2024-03-27 | -65.10 | kOhm |  |  | 2:00
| 2024-03-27 | LP2SCEGB | 3940811 | 2251 | GNDIMD | 2024-03-27 | -65.11 | kOhm |  |  | 1:00
| 2024-03-28 | LP2SCEGD | 3948504 | 2252 | MVARH READING | 2024-03-27 | 70335.00 | MVARH |  |  | 24:00
| 2024-03-28 | LP2SCEGD | 3948503 | 2252 | MVARH READING | 2024-03-27 | 70332.00 | MVARH |  |  | 23:00
| 2024-03-27 | LP2SCEGA | 3946523 | 2252 | MVARH READING | 2024-03-27 | 70330.00 | MVARH |  |  | 22:00
| 2024-03-27 | LP2SCEGA | 3946522 | 2252 | MVARH READING | 2024-03-27 | 70328.00 | MVARH |  |  | 21:00
| 2024-03-27 | LP2SCEGA | 3946521 | 2252 | MVARH READING | 2024-03-27 | 70326.00 | MVARH |  |  | 20:00
| 2024-03-27 | LP2SCEGA | 3946520 | 2252 | MVARH READING | 2024-03-27 | 70322.00 | MVARH |  |  | 19:00
| 2024-03-27 | LP2SCEGA | 3946519 | 2252 | MVARH READING | 2024-03-27 | 70319.00 | MVARH |  |  | 18:00
| 2024-03-27 | LP2SCEGA | 3946518 | 2252 | MVARH READING | 2024-03-27 | 70316.00 | MVARH |  |  | 17:00
| 2024-03-27 | LP2SCEGA | 3946517 | 2252 | MVARH READING | 2024-03-27 | 70313.00 | MVARH |  |  | 16:00
| 2024-03-27 | LP2SCEGA | 3946516 | 2252 | MVARH READING | 2024-03-27 | 70311.00 | MVARH |  |  | 15:00
| 2024-03-27 | LP2SCEGC | 3943382 | 2252 | MVARH READING | 2024-03-27 | 70309.00 | MVARH |  |  | 14:00
| 2024-03-27 | LP2SCEGC | 3943381 | 2252 | MVARH READING | 2024-03-27 | 70306.00 | MVARH |  |  | 13:00
| 2024-03-27 | LP2SCEGC | 3943380 | 2252 | MVARH READING | 2024-03-27 | 70303.00 | MVARH |  |  | 12:00
| 2024-03-27 | LP2SCEGC | 3943379 | 2252 | MVARH READING | 2024-03-27 | 70300.00 | MVARH |  |  | 11:00
| 2024-03-27 | LP2SCEGC | 3943378 | 2252 | MVARH READING | 2024-03-27 | 70297.00 | MVARH |  |  | 10:00
| 2024-03-27 | LP2SCEGC | 3943377 | 2252 | MVARH READING | 2024-03-27 | 70293.00 | MVARH |  |  | 9:00
| 2024-03-27 | LP2SCEGC | 3943376 | 2252 | MVARH READING | 2024-03-27 | 70289.00 | MVARH |  |  | 8:00
| 2024-03-27 | LP2SCEGC | 3943375 | 2252 | MVARH READING | 2024-03-27 | 70284.00 | MVARH |  |  | 7:00
| 2024-03-27 | LP2SCEGB | 3940824 | 2252 | MVARH READING | 2024-03-27 | 70281.00 | MVARH |  |  | 6:00
| 2024-03-27 | LP2SCEGB | 3940823 | 2252 | MVARH READING | 2024-03-27 | 70276.00 | MVARH |  |  | 5:00
| 2024-03-27 | LP2SCEGB | 3940822 | 2252 | MVARH READING | 2024-03-27 | 70273.00 | MVARH |  |  | 4:00
| 2024-03-27 | LP2SCEGB | 3940821 | 2252 | MVARH READING | 2024-03-27 | 70270.00 | MVARH |  |  | 3:00
| 2024-03-27 | LP2SCEGB | 3940820 | 2252 | MVARH READING | 2024-03-27 | 70267.00 | MVARH |  |  | 2:00
| 2024-03-27 | LP2SCEGB | 3940819 | 2252 | MVARH READING | 2024-03-27 | 70263.00 | MVARH |  |  | 1:00
| 2024-03-28 | LP2SCEGD | 3948520 | 2254 | 30 MVA UNIT VOLTAGE(KV) | 2024-03-27 | 11.00 | kV |  |  | 24:00
| 2024-03-28 | LP2SCEGD | 3948519 | 2254 | 30 MVA UNIT VOLTAGE(KV) | 2024-03-27 | 11.00 | kV |  |  | 23:00
| 2024-03-27 | LP2SCEGA | 3946539 | 2254 | 30 MVA UNIT VOLTAGE(KV) | 2024-03-27 | 10.90 | kV |  |  | 22:00
| 2024-03-27 | LP2SCEGA | 3946538 | 2254 | 30 MVA UNIT VOLTAGE(KV) | 2024-03-27 | 11.00 | kV |  |  | 21:00
| 2024-03-27 | LP2SCEGA | 3946537 | 2254 | 30 MVA UNIT VOLTAGE(KV) | 2024-03-27 | 11.00 | kV |  |  | 20:00
| 2024-03-27 | LP2SCEGA | 3946536 | 2254 | 30 MVA UNIT VOLTAGE(KV) | 2024-03-27 | 11.00 | kV |  |  | 19:00
| 2024-03-27 | LP2SCEGA | 3946535 | 2254 | 30 MVA UNIT VOLTAGE(KV) | 2024-03-27 | 11.00 | kV |  |  | 18:00
| 2024-03-27 | LP2SCEGA | 3946534 | 2254 | 30 MVA UNIT VOLTAGE(KV) | 2024-03-27 | 11.00 | kV |  |  | 17:00
| 2024-03-27 | LP2SCEGA | 3946533 | 2254 | 30 MVA UNIT VOLTAGE(KV) | 2024-03-27 | 11.00 | kV |  |  | 16:00
| 2024-03-27 | LP2SCEGA | 3946532 | 2254 | 30 MVA UNIT VOLTAGE(KV) | 2024-03-27 | 11.00 | kV |  |  | 15:00
| 2024-03-27 | LP2SCEGC | 3943398 | 2254 | 30 MVA UNIT VOLTAGE(KV) | 2024-03-27 | 11.00 | kV |  |  | 14:00
| 2024-03-27 | LP2SCEGC | 3943397 | 2254 | 30 MVA UNIT VOLTAGE(KV) | 2024-03-27 | 11.00 | kV |  |  | 13:00
| 2024-03-27 | LP2SCEGC | 3943396 | 2254 | 30 MVA UNIT VOLTAGE(KV) | 2024-03-27 | 11.00 | kV |  |  | 12:00
| 2024-03-27 | LP2SCEGC | 3943395 | 2254 | 30 MVA UNIT VOLTAGE(KV) | 2024-03-27 | 11.00 | kV |  |  | 11:00
| 2024-03-27 | LP2SCEGC | 3943394 | 2254 | 30 MVA UNIT VOLTAGE(KV) | 2024-03-27 | 11.10 | kV |  |  | 10:00
| 2024-03-27 | LP2SCEGC | 3943393 | 2254 | 30 MVA UNIT VOLTAGE(KV) | 2024-03-27 | 11.10 | kV |  |  | 9:00
| 2024-03-27 | LP2SCEGC | 3943392 | 2254 | 30 MVA UNIT VOLTAGE(KV) | 2024-03-27 | 11.10 | kV |  |  | 8:00
| 2024-03-27 | LP2SCEGC | 3943391 | 2254 | 30 MVA UNIT VOLTAGE(KV) | 2024-03-27 | 11.10 | kV |  |  | 7:00
| 2024-03-27 | LP2SCEGB | 3940840 | 2254 | 30 MVA UNIT VOLTAGE(KV) | 2024-03-27 | 10.90 | kV |  |  | 6:00
| 2024-03-27 | LP2SCEGB | 3940839 | 2254 | 30 MVA UNIT VOLTAGE(KV) | 2024-03-27 | 10.90 | kV |  |  | 5:00
| 2024-03-27 | LP2SCEGB | 3940838 | 2254 | 30 MVA UNIT VOLTAGE(KV) | 2024-03-27 | 10.90 | kV |  |  | 4:00
| 2024-03-27 | LP2SCEGB | 3940837 | 2254 | 30 MVA UNIT VOLTAGE(KV) | 2024-03-27 | 11.10 | kV |  |  | 3:00
| 2024-03-27 | LP2SCEGB | 3940836 | 2254 | 30 MVA UNIT VOLTAGE(KV) | 2024-03-27 | 11.10 | kV |  |  | 2:00
| 2024-03-27 | LP2SCEGB | 3940835 | 2254 | 30 MVA UNIT VOLTAGE(KV) | 2024-03-27 | 11.10 | kV |  |  | 1:00
| 2024-03-28 | LP2SCEGD | 3948544 | 2276 | S125PN | 2024-03-27 | 65.25 | V |  | 0.00 | 24:00
| 2024-03-28 | LP2SCEGD | 3948543 | 2276 | S125PN | 2024-03-27 | 65.23 | V |  | 0.00 | 23:00
| 2024-03-27 | LP2SCEGA | 3946563 | 2276 | S125PN | 2024-03-27 | 65.60 | V |  | 0.00 | 22:00
| 2024-03-27 | LP2SCEGA | 3946562 | 2276 | S125PN | 2024-03-27 | 65.57 | V |  | 0.00 | 21:00
| 2024-03-27 | LP2SCEGA | 3946561 | 2276 | S125PN | 2024-03-27 | 65.55 | V |  | 0.00 | 20:00
| 2024-03-27 | LP2SCEGA | 3946560 | 2276 | S125PN | 2024-03-27 | 65.54 | V |  | 0.00 | 19:00
| 2024-03-27 | LP2SCEGA | 3946559 | 2276 | S125PN | 2024-03-27 | 65.54 | V |  | 0.00 | 18:00
| 2024-03-27 | LP2SCEGA | 3946558 | 2276 | S125PN | 2024-03-27 | 65.53 | V |  | 0.00 | 17:00
| 2024-03-27 | LP2SCEGA | 3946557 | 2276 | S125PN | 2024-03-27 | 65.52 | V |  | 0.00 | 16:00
| 2024-03-27 | LP2SCEGA | 3946556 | 2276 | S125PN | 2024-03-27 | 65.52 | V |  | 0.00 | 15:00
| 2024-03-27 | LP2SCEGC | 3943422 | 2276 | S125PN | 2024-03-27 | 65.50 | V |  | 0.00 | 14:00
| 2024-03-27 | LP2SCEGC | 3943421 | 2276 | S125PN | 2024-03-27 | 65.51 | V |  | 0.00 | 13:00
| 2024-03-27 | LP2SCEGC | 3943420 | 2276 | S125PN | 2024-03-27 | 65.54 | V |  | 0.00 | 12:00
| 2024-03-27 | LP2SCEGC | 3943419 | 2276 | S125PN | 2024-03-27 | 65.54 | V |  | 0.00 | 11:00
| 2024-03-27 | LP2SCEGC | 3943418 | 2276 | S125PN | 2024-03-27 | 65.53 | V |  | 0.00 | 10:00
| 2024-03-27 | LP2SCEGC | 3943417 | 2276 | S125PN | 2024-03-27 | 65.56 | V |  | 0.00 | 9:00
| 2024-03-27 | LP2SCEGC | 3943416 | 2276 | S125PN | 2024-03-27 | 65.51 | V |  | 0.00 | 8:00
| 2024-03-27 | LP2SCEGC | 3943415 | 2276 | S125PN | 2024-03-27 | 65.00 | V |  | 0.00 | 7:00
| 2024-03-27 | LP2SCEGB | 3940864 | 2276 | S125PN | 2024-03-27 | 65.21 | V |  | 0.00 | 6:00
| 2024-03-27 | LP2SCEGB | 3940863 | 2276 | S125PN | 2024-03-27 | 65.00 | V |  | 0.00 | 5:00
| 2024-03-27 | LP2SCEGB | 3940862 | 2276 | S125PN | 2024-03-27 | 65.00 | V |  | 0.00 | 4:00
| 2024-03-27 | LP2SCEGB | 3940861 | 2276 | S125PN | 2024-03-27 | 65.10 | V |  | 0.00 | 3:00
| 2024-03-27 | LP2SCEGB | 3940860 | 2276 | S125PN | 2024-03-27 | 65.24 | V |  | 0.00 | 2:00
| 2024-03-27 | LP2SCEGB | 3940859 | 2276 | S125PN | 2024-03-27 | 65.26 | V |  | 0.00 | 1:00
| 2024-03-28 | LP2SCEGD | 3948552 | 2281 | GT6-TTXC | 2024-03-27 | 491.00 | °C | 520.00 | 25.00 | 24:00
| 2024-03-28 | LP2SCEGD | 3948551 | 2281 | GT6-TTXC | 2024-03-27 | 490.00 | °C | 520.00 | 25.00 | 23:00
| 2024-03-27 | LP2SCEGA | 3946571 | 2281 | GT6-TTXC | 2024-03-27 | 492.00 | °C | 520.00 | 25.00 | 22:00
| 2024-03-27 | LP2SCEGA | 3946570 | 2281 | GT6-TTXC | 2024-03-27 | 493.00 | °C | 520.00 | 25.00 | 21:00
| 2024-03-27 | LP2SCEGA | 3946569 | 2281 | GT6-TTXC | 2024-03-27 | 492.00 | °C | 520.00 | 25.00 | 20:00
| 2024-03-27 | LP2SCEGA | 3946568 | 2281 | GT6-TTXC | 2024-03-27 | 497.00 | °C | 520.00 | 25.00 | 19:00
| 2024-03-27 | LP2SCEGA | 3946567 | 2281 | GT6-TTXC | 2024-03-27 | 496.00 | °C | 520.00 | 25.00 | 18:00
| 2024-03-27 | LP2SCEGA | 3946566 | 2281 | GT6-TTXC | 2024-03-27 | 500.00 | °C | 520.00 | 25.00 | 17:00
| 2024-03-27 | LP2SCEGA | 3946565 | 2281 | GT6-TTXC | 2024-03-27 | 500.00 | °C | 520.00 | 25.00 | 16:00
| 2024-03-27 | LP2SCEGA | 3946564 | 2281 | GT6-TTXC | 2024-03-27 | 501.00 | °C | 520.00 | 25.00 | 15:00
| 2024-03-27 | LP2SCEGC | 3943430 | 2281 | GT6-TTXC | 2024-03-27 | 500.00 | °C | 520.00 | 25.00 | 14:00
| 2024-03-27 | LP2SCEGC | 3943429 | 2281 | GT6-TTXC | 2024-03-27 | 500.00 | °C | 520.00 | 25.00 | 13:00
| 2024-03-27 | LP2SCEGC | 3943428 | 2281 | GT6-TTXC | 2024-03-27 | 501.00 | °C | 520.00 | 25.00 | 12:00
| 2024-03-27 | LP2SCEGC | 3943427 | 2281 | GT6-TTXC | 2024-03-27 | 500.00 | °C | 520.00 | 25.00 | 11:00
| 2024-03-27 | LP2SCEGC | 3943426 | 2281 | GT6-TTXC | 2024-03-27 | 497.00 | °C | 520.00 | 25.00 | 10:00
| 2024-03-27 | LP2SCEGC | 3943425 | 2281 | GT6-TTXC | 2024-03-27 | 491.00 | °C | 520.00 | 25.00 | 9:00
| 2024-03-27 | LP2SCEGC | 3943424 | 2281 | GT6-TTXC | 2024-03-27 | 488.00 | °C | 520.00 | 25.00 | 8:00
| 2024-03-27 | LP2SCEGC | 3943423 | 2281 | GT6-TTXC | 2024-03-27 | 481.00 | °C | 520.00 | 25.00 | 7:00
| 2024-03-27 | LP2SCEGB | 3940872 | 2281 | GT6-TTXC | 2024-03-27 | 501.00 | °C | 520.00 | 25.00 | 6:00
| 2024-03-27 | LP2SCEGB | 3940871 | 2281 | GT6-TTXC | 2024-03-27 | 501.00 | °C | 520.00 | 25.00 | 5:00
| 2024-03-27 | LP2SCEGB | 3940870 | 2281 | GT6-TTXC | 2024-03-27 | 501.00 | °C | 520.00 | 25.00 | 4:00
| 2024-03-27 | LP2SCEGB | 3940869 | 2281 | GT6-TTXC | 2024-03-27 | 501.00 | °C | 520.00 | 25.00 | 3:00
| 2024-03-27 | LP2SCEGB | 3940868 | 2281 | GT6-TTXC | 2024-03-27 | 502.00 | °C | 520.00 | 25.00 | 2:00
| 2024-03-27 | LP2SCEGB | 3940867 | 2281 | GT6-TTXC | 2024-03-27 | 502.00 | °C | 520.00 | 25.00 | 1:00
| 2024-03-28 | LP2SCEGD | 3948560 | 2284 | TNH UNIT 6 | 2024-03-27 | 100.45 | % | 105.00 | 90.00 | 24:00
| 2024-03-28 | LP2SCEGD | 3948559 | 2284 | TNH UNIT 6 | 2024-03-27 | 100.32 | % | 105.00 | 90.00 | 23:00
| 2024-03-27 | LP2SCEGA | 3946579 | 2284 | TNH UNIT 6 | 2024-03-27 | 100.40 | % | 105.00 | 90.00 | 22:00
| 2024-03-27 | LP2SCEGA | 3946578 | 2284 | TNH UNIT 6 | 2024-03-27 | 100.24 | % | 105.00 | 90.00 | 21:00
| 2024-03-27 | LP2SCEGA | 3946577 | 2284 | TNH UNIT 6 | 2024-03-27 | 100.30 | % | 105.00 | 90.00 | 20:00
| 2024-03-27 | LP2SCEGA | 3946576 | 2284 | TNH UNIT 6 | 2024-03-27 | 100.25 | % | 105.00 | 90.00 | 19:00
| 2024-03-27 | LP2SCEGA | 3946575 | 2284 | TNH UNIT 6 | 2024-03-27 | 100.23 | % | 105.00 | 90.00 | 18:00
| 2024-03-27 | LP2SCEGA | 3946574 | 2284 | TNH UNIT 6 | 2024-03-27 | 99.96 | % | 105.00 | 90.00 | 17:00
| 2024-03-27 | LP2SCEGA | 3946573 | 2284 | TNH UNIT 6 | 2024-03-27 | 100.23 | % | 105.00 | 90.00 | 16:00
| 2024-03-27 | LP2SCEGA | 3946572 | 2284 | TNH UNIT 6 | 2024-03-27 | 99.98 | % | 105.00 | 90.00 | 15:00
| 2024-03-27 | LP2SCEGC | 3943438 | 2284 | TNH UNIT 6 | 2024-03-27 | 100.21 | % | 105.00 | 90.00 | 14:00
| 2024-03-27 | LP2SCEGC | 3943437 | 2284 | TNH UNIT 6 | 2024-03-27 | 100.42 | % | 105.00 | 90.00 | 13:00
| 2024-03-27 | LP2SCEGC | 3943436 | 2284 | TNH UNIT 6 | 2024-03-27 | 100.30 | % | 105.00 | 90.00 | 12:00
| 2024-03-27 | LP2SCEGC | 3943435 | 2284 | TNH UNIT 6 | 2024-03-27 | 100.28 | % | 105.00 | 90.00 | 11:00
| 2024-03-27 | LP2SCEGC | 3943434 | 2284 | TNH UNIT 6 | 2024-03-27 | 100.34 | % | 105.00 | 90.00 | 10:00
| 2024-03-27 | LP2SCEGC | 3943433 | 2284 | TNH UNIT 6 | 2024-03-27 | 100.10 | % | 105.00 | 90.00 | 9:00
| 2024-03-27 | LP2SCEGC | 3943432 | 2284 | TNH UNIT 6 | 2024-03-27 | 100.10 | % | 105.00 | 90.00 | 8:00
| 2024-03-27 | LP2SCEGC | 3943431 | 2284 | TNH UNIT 6 | 2024-03-27 | 100.45 | % | 105.00 | 90.00 | 7:00
| 2024-03-27 | LP2SCEGB | 3940880 | 2284 | TNH UNIT 6 | 2024-03-27 | 100.29 | % | 105.00 | 90.00 | 6:00
| 2024-03-27 | LP2SCEGB | 3940879 | 2284 | TNH UNIT 6 | 2024-03-27 | 100.31 | % | 105.00 | 90.00 | 5:00
| 2024-03-27 | LP2SCEGB | 3940878 | 2284 | TNH UNIT 6 | 2024-03-27 | 100.22 | % | 105.00 | 90.00 | 4:00
| 2024-03-27 | LP2SCEGB | 3940877 | 2284 | TNH UNIT 6 | 2024-03-27 | 100.36 | % | 105.00 | 90.00 | 3:00
| 2024-03-27 | LP2SCEGB | 3940876 | 2284 | TNH UNIT 6 | 2024-03-27 | 100.37 | % | 105.00 | 90.00 | 2:00
| 2024-03-27 | LP2SCEGB | 3940875 | 2284 | TNH UNIT 6 | 2024-03-27 | 100.40 | % | 105.00 | 90.00 | 1:00
| 2024-03-28 | LP2SCEGD | 3948568 | 2287 | CTIM UNIT 6 | 2024-03-27 | 23.00 | °C |  | 0.00 | 24:00
| 2024-03-28 | LP2SCEGD | 3948567 | 2287 | CTIM UNIT 6 | 2024-03-27 | 23.00 | °C |  | 0.00 | 23:00
| 2024-03-27 | LP2SCEGA | 3946587 | 2287 | CTIM UNIT 6 | 2024-03-27 | 24.00 | °C |  | 0.00 | 22:00
| 2024-03-27 | LP2SCEGA | 3946586 | 2287 | CTIM UNIT 6 | 2024-03-27 | 24.00 | °C |  | 0.00 | 21:00
| 2024-03-27 | LP2SCEGA | 3946585 | 2287 | CTIM UNIT 6 | 2024-03-27 | 22.00 | °C |  | 0.00 | 20:00
| 2024-03-27 | LP2SCEGA | 3946584 | 2287 | CTIM UNIT 6 | 2024-03-27 | 25.00 | °C |  | 0.00 | 19:00
| 2024-03-27 | LP2SCEGA | 3946583 | 2287 | CTIM UNIT 6 | 2024-03-27 | 26.00 | °C |  | 0.00 | 18:00
| 2024-03-27 | LP2SCEGA | 3946582 | 2287 | CTIM UNIT 6 | 2024-03-27 | 26.00 | °C |  | 0.00 | 17:00
| 2024-03-27 | LP2SCEGA | 3946581 | 2287 | CTIM UNIT 6 | 2024-03-27 | 27.00 | °C |  | 0.00 | 16:00
| 2024-03-27 | LP2SCEGA | 3946580 | 2287 | CTIM UNIT 6 | 2024-03-27 | 26.00 | °C |  | 0.00 | 15:00
| 2024-03-27 | LP2SCEGC | 3943446 | 2287 | CTIM UNIT 6 | 2024-03-27 | 28.00 | °C |  | 0.00 | 14:00
| 2024-03-27 | LP2SCEGC | 3943445 | 2287 | CTIM UNIT 6 | 2024-03-27 | 29.00 | °C |  | 0.00 | 13:00
| 2024-03-27 | LP2SCEGC | 3943444 | 2287 | CTIM UNIT 6 | 2024-03-27 | 29.00 | °C |  | 0.00 | 12:00
| 2024-03-27 | LP2SCEGC | 3943443 | 2287 | CTIM UNIT 6 | 2024-03-27 | 28.00 | °C |  | 0.00 | 11:00
| 2024-03-27 | LP2SCEGC | 3943442 | 2287 | CTIM UNIT 6 | 2024-03-27 | 26.00 | °C |  | 0.00 | 10:00
| 2024-03-27 | LP2SCEGC | 3943441 | 2287 | CTIM UNIT 6 | 2024-03-27 | 25.00 | °C |  | 0.00 | 9:00
| 2024-03-27 | LP2SCEGC | 3943440 | 2287 | CTIM UNIT 6 | 2024-03-27 | 23.00 | °C |  | 0.00 | 8:00
| 2024-03-27 | LP2SCEGC | 3943439 | 2287 | CTIM UNIT 6 | 2024-03-27 | 21.00 | °C |  | 0.00 | 7:00
| 2024-03-27 | LP2SCEGB | 3940888 | 2287 | CTIM UNIT 6 | 2024-03-27 | 23.00 | °C |  | 0.00 | 6:00
| 2024-03-27 | LP2SCEGB | 3940887 | 2287 | CTIM UNIT 6 | 2024-03-27 | 23.00 | °C |  | 0.00 | 5:00
| 2024-03-27 | LP2SCEGB | 3940886 | 2287 | CTIM UNIT 6 | 2024-03-27 | 23.00 | °C |  | 0.00 | 4:00
| 2024-03-27 | LP2SCEGB | 3940885 | 2287 | CTIM UNIT 6 | 2024-03-27 | 23.00 | °C |  | 0.00 | 3:00
| 2024-03-27 | LP2SCEGB | 3940884 | 2287 | CTIM UNIT 6 | 2024-03-27 | 23.00 | °C |  | 0.00 | 2:00
| 2024-03-27 | LP2SCEGB | 3940883 | 2287 | CTIM UNIT 6 | 2024-03-27 | 23.00 | °C |  | 0.00 | 1:00
| 2024-03-29 | LP2SCEGD | 3961265 | 853 | TURBINE VIBRATION BTRG1 | 2024-03-28 | 0.78 | mm/s | 12.50 | 0.00 | 24:00
| 2024-03-29 | LP2SCEGD | 3961264 | 853 | TURBINE VIBRATION BTRG1 | 2024-03-28 | 0.75 | mm/s | 12.50 | 0.00 | 23:00
| 2024-03-28 | LP2SCEGA | 3958640 | 853 | TURBINE VIBRATION BTRG1 | 2024-03-28 | 0.74 | mm/s | 12.50 | 0.00 | 22:00
| 2024-03-28 | LP2SCEGA | 3958639 | 853 | TURBINE VIBRATION BTRG1 | 2024-03-28 | 0.71 | mm/s | 12.50 | 0.00 | 21:00
| 2024-03-28 | LP2SCEGA | 3958638 | 853 | TURBINE VIBRATION BTRG1 | 2024-03-28 | 0.75 | mm/s | 12.50 | 0.00 | 20:00
| 2024-03-28 | LP2SCEGA | 3958637 | 853 | TURBINE VIBRATION BTRG1 | 2024-03-28 | 0.73 | mm/s | 12.50 | 0.00 | 19:00
| 2024-03-28 | LP2SCEGA | 3958636 | 853 | TURBINE VIBRATION BTRG1 | 2024-03-28 | 0.76 | mm/s | 12.50 | 0.00 | 18:00
| 2024-03-28 | LP2SCEGA | 3958635 | 853 | TURBINE VIBRATION BTRG1 | 2024-03-28 | 0.77 | mm/s | 12.50 | 0.00 | 17:00
| 2024-03-28 | LP2SCEGA | 3958634 | 853 | TURBINE VIBRATION BTRG1 | 2024-03-28 | 0.76 | mm/s | 12.50 | 0.00 | 16:00
| 2024-03-28 | LP2SCEGA | 3958633 | 853 | TURBINE VIBRATION BTRG1 | 2024-03-28 | 0.78 | mm/s | 12.50 | 0.00 | 15:00
| 2024-03-28 | LP2SCEGC | 3953031 | 853 | TURBINE VIBRATION BTRG1 | 2024-03-28 | 0.75 | mm/s | 12.50 | 0.00 | 14:00
| 2024-03-28 | LP2SCEGC | 3952830 | 853 | TURBINE VIBRATION BTRG1 | 2024-03-28 | 0.74 | mm/s | 12.50 | 0.00 | 13:00
| 2024-03-28 | LP2SCEGC | 3952829 | 853 | TURBINE VIBRATION BTRG1 | 2024-03-28 | 0.75 | mm/s | 12.50 | 0.00 | 12:00
| 2024-03-28 | LP2SCEGC | 3952828 | 853 | TURBINE VIBRATION BTRG1 | 2024-03-28 | 0.77 | mm/s | 12.50 | 0.00 | 11:00
| 2024-03-28 | LP2SCEGC | 3952827 | 853 | TURBINE VIBRATION BTRG1 | 2024-03-28 | 0.79 | mm/s | 12.50 | 0.00 | 10:00
| 2024-03-28 | LP2SCEGC | 3952826 | 853 | TURBINE VIBRATION BTRG1 | 2024-03-28 | 0.75 | mm/s | 12.50 | 0.00 | 9:00
| 2024-03-28 | LP2SCEGC | 3952825 | 853 | TURBINE VIBRATION BTRG1 | 2024-03-28 | 0.74 | mm/s | 12.50 | 0.00 | 8:00
| 2024-03-28 | LP2SCEGC | 3952824 | 853 | TURBINE VIBRATION BTRG1 | 2024-03-28 | 0.76 | mm/s | 12.50 | 0.00 | 7:00
| 2024-03-28 | LP2SCEGD | 3948238 | 853 | TURBINE VIBRATION BTRG1 | 2024-03-28 | 0.73 | mm/s | 12.50 | 0.00 | 6:00
| 2024-03-28 | LP2SCEGD | 3948237 | 853 | TURBINE VIBRATION BTRG1 | 2024-03-28 | 0.74 | mm/s | 12.50 | 0.00 | 5:00
| 2024-03-28 | LP2SCEGD | 3948236 | 853 | TURBINE VIBRATION BTRG1 | 2024-03-28 | 0.71 | mm/s | 12.50 | 0.00 | 4:00
| 2024-03-28 | LP2SCEGD | 3948235 | 853 | TURBINE VIBRATION BTRG1 | 2024-03-28 | 0.72 | mm/s | 12.50 | 0.00 | 3:00
| 2024-03-28 | LP2SCEGD | 3948234 | 853 | TURBINE VIBRATION BTRG1 | 2024-03-28 | 0.70 | mm/s | 12.50 | 0.00 | 2:00
| 2024-03-28 | LP2SCEGD | 3948233 | 853 | TURBINE VIBRATION BTRG1 | 2024-03-28 | 0.73 | mm/s | 12.50 | 0.00 | 1:00
| 2024-03-29 | LP2SCEGD | 3961273 | 854 | TURBINE VIBRATION BTRG2 | 2024-03-28 | 1.59 | mm/s | 12.50 | 0.00 | 24:00
| 2024-03-29 | LP2SCEGD | 3961272 | 854 | TURBINE VIBRATION BTRG2 | 2024-03-28 | 1.55 | mm/s | 12.50 | 0.00 | 23:00
| 2024-03-28 | LP2SCEGA | 3958648 | 854 | TURBINE VIBRATION BTRG2 | 2024-03-28 | 1.63 | mm/s | 12.50 | 0.00 | 22:00
| 2024-03-28 | LP2SCEGA | 3958647 | 854 | TURBINE VIBRATION BTRG2 | 2024-03-28 | 1.56 | mm/s | 12.50 | 0.00 | 21:00
| 2024-03-28 | LP2SCEGA | 3958646 | 854 | TURBINE VIBRATION BTRG2 | 2024-03-28 | 1.58 | mm/s | 12.50 | 0.00 | 20:00
| 2024-03-28 | LP2SCEGA | 3958645 | 854 | TURBINE VIBRATION BTRG2 | 2024-03-28 | 1.62 | mm/s | 12.50 | 0.00 | 19:00
| 2024-03-28 | LP2SCEGA | 3958644 | 854 | TURBINE VIBRATION BTRG2 | 2024-03-28 | 1.59 | mm/s | 12.50 | 0.00 | 18:00
| 2024-03-28 | LP2SCEGA | 3958643 | 854 | TURBINE VIBRATION BTRG2 | 2024-03-28 | 1.61 | mm/s | 12.50 | 0.00 | 17:00
| 2024-03-28 | LP2SCEGA | 3958642 | 854 | TURBINE VIBRATION BTRG2 | 2024-03-28 | 1.58 | mm/s | 12.50 | 0.00 | 16:00
| 2024-03-28 | LP2SCEGA | 3958641 | 854 | TURBINE VIBRATION BTRG2 | 2024-03-28 | 0.75 | mm/s | 12.50 | 0.00 | 15:00
| 2024-03-28 | LP2SCEGC | 3953039 | 854 | TURBINE VIBRATION BTRG2 | 2024-03-28 | 1.58 | mm/s | 12.50 | 0.00 | 14:00
| 2024-03-28 | LP2SCEGC | 3953038 | 854 | TURBINE VIBRATION BTRG2 | 2024-03-28 | 1.61 | mm/s | 12.50 | 0.00 | 13:00
| 2024-03-28 | LP2SCEGC | 3953037 | 854 | TURBINE VIBRATION BTRG2 | 2024-03-28 | 1.53 | mm/s | 12.50 | 0.00 | 12:00
| 2024-03-28 | LP2SCEGC | 3953036 | 854 | TURBINE VIBRATION BTRG2 | 2024-03-28 | 1.55 | mm/s | 12.50 | 0.00 | 11:00
| 2024-03-28 | LP2SCEGC | 3953035 | 854 | TURBINE VIBRATION BTRG2 | 2024-03-28 | 1.60 | mm/s | 12.50 | 0.00 | 10:00
| 2024-03-28 | LP2SCEGC | 3953034 | 854 | TURBINE VIBRATION BTRG2 | 2024-03-28 | 1.60 | mm/s | 12.50 | 0.00 | 9:00
| 2024-03-28 | LP2SCEGC | 3953033 | 854 | TURBINE VIBRATION BTRG2 | 2024-03-28 | 1.51 | mm/s | 12.50 | 0.00 | 8:00
| 2024-03-28 | LP2SCEGC | 3953032 | 854 | TURBINE VIBRATION BTRG2 | 2024-03-28 | 1.58 | mm/s | 12.50 | 0.00 | 7:00
| 2024-03-28 | LP2SCEGD | 3948246 | 854 | TURBINE VIBRATION BTRG2 | 2024-03-28 | 1.56 | mm/s | 12.50 | 0.00 | 6:00
| 2024-03-28 | LP2SCEGD | 3948245 | 854 | TURBINE VIBRATION BTRG2 | 2024-03-28 | 1.55 | mm/s | 12.50 | 0.00 | 5:00
| 2024-03-28 | LP2SCEGD | 3948244 | 854 | TURBINE VIBRATION BTRG2 | 2024-03-28 | 1.57 | mm/s | 12.50 | 0.00 | 4:00
| 2024-03-28 | LP2SCEGD | 3948243 | 854 | TURBINE VIBRATION BTRG2 | 2024-03-28 | 1.53 | mm/s | 12.50 | 0.00 | 3:00
| 2024-03-28 | LP2SCEGD | 3948242 | 854 | TURBINE VIBRATION BTRG2 | 2024-03-28 | 1.55 | mm/s | 12.50 | 0.00 | 2:00
| 2024-03-28 | LP2SCEGD | 3948241 | 854 | TURBINE VIBRATION BTRG2 | 2024-03-28 | 1.50 | mm/s | 12.50 | 0.00 | 1:00
| 2024-03-29 | LP2SCEGD | 3961281 | 855 | GENERATOR VIBRATION BRG1 | 2024-03-28 | 3.43 | mm/s | 12.50 | 0.00 | 24:00
| 2024-03-29 | LP2SCEGD | 3961280 | 855 | GENERATOR VIBRATION BRG1 | 2024-03-28 | 3.42 | mm/s | 12.50 | 0.00 | 23:00
| 2024-03-28 | LP2SCEGA | 3958656 | 855 | GENERATOR VIBRATION BRG1 | 2024-03-28 | 3.52 | mm/s | 12.50 | 0.00 | 22:00
| 2024-03-28 | LP2SCEGA | 3958655 | 855 | GENERATOR VIBRATION BRG1 | 2024-03-28 | 3.53 | mm/s | 12.50 | 0.00 | 21:00
| 2024-03-28 | LP2SCEGA | 3958654 | 855 | GENERATOR VIBRATION BRG1 | 2024-03-28 | 3.49 | mm/s | 12.50 | 0.00 | 20:00
| 2024-03-28 | LP2SCEGA | 3958653 | 855 | GENERATOR VIBRATION BRG1 | 2024-03-28 | 3.48 | mm/s | 12.50 | 0.00 | 19:00
| 2024-03-28 | LP2SCEGA | 3958652 | 855 | GENERATOR VIBRATION BRG1 | 2024-03-28 | 3.50 | mm/s | 12.50 | 0.00 | 18:00
| 2024-03-28 | LP2SCEGA | 3958651 | 855 | GENERATOR VIBRATION BRG1 | 2024-03-28 | 3.46 | mm/s | 12.50 | 0.00 | 17:00
| 2024-03-28 | LP2SCEGA | 3958650 | 855 | GENERATOR VIBRATION BRG1 | 2024-03-28 | 3.45 | mm/s | 12.50 | 0.00 | 16:00
| 2024-03-28 | LP2SCEGA | 3958649 | 855 | GENERATOR VIBRATION BRG1 | 2024-03-28 | 3.48 | mm/s | 12.50 | 0.00 | 15:00
| 2024-03-28 | LP2SCEGC | 3953047 | 855 | GENERATOR VIBRATION BRG1 | 2024-03-28 | 3.40 | mm/s | 12.50 | 0.00 | 14:00
| 2024-03-28 | LP2SCEGC | 3953046 | 855 | GENERATOR VIBRATION BRG1 | 2024-03-28 | 3.35 | mm/s | 12.50 | 0.00 | 13:00
| 2024-03-28 | LP2SCEGC | 3953045 | 855 | GENERATOR VIBRATION BRG1 | 2024-03-28 | 3.33 | mm/s | 12.50 | 0.00 | 12:00
| 2024-03-28 | LP2SCEGC | 3953044 | 855 | GENERATOR VIBRATION BRG1 | 2024-03-28 | 2.27 | mm/s | 12.50 | 0.00 | 11:00
| 2024-03-28 | LP2SCEGC | 3953043 | 855 | GENERATOR VIBRATION BRG1 | 2024-03-28 | 3.34 | mm/s | 12.50 | 0.00 | 10:00
| 2024-03-28 | LP2SCEGC | 3953042 | 855 | GENERATOR VIBRATION BRG1 | 2024-03-28 | 3.34 | mm/s | 12.50 | 0.00 | 9:00
| 2024-03-28 | LP2SCEGC | 3953041 | 855 | GENERATOR VIBRATION BRG1 | 2024-03-28 | 3.33 | mm/s | 12.50 | 0.00 | 8:00
| 2024-03-28 | LP2SCEGC | 3953040 | 855 | GENERATOR VIBRATION BRG1 | 2024-03-28 | 3.22 | mm/s | 12.50 | 0.00 | 7:00
| 2024-03-28 | LP2SCEGD | 3948254 | 855 | GENERATOR VIBRATION BRG1 | 2024-03-28 | 3.43 | mm/s | 12.50 | 0.00 | 6:00
| 2024-03-28 | LP2SCEGD | 3948253 | 855 | GENERATOR VIBRATION BRG1 | 2024-03-28 | 3.44 | mm/s | 12.50 | 0.00 | 5:00
| 2024-03-28 | LP2SCEGD | 3948252 | 855 | GENERATOR VIBRATION BRG1 | 2024-03-28 | 3.45 | mm/s | 12.50 | 0.00 | 4:00
| 2024-03-28 | LP2SCEGD | 3948251 | 855 | GENERATOR VIBRATION BRG1 | 2024-03-28 | 3.43 | mm/s | 12.50 | 0.00 | 3:00
| 2024-03-28 | LP2SCEGD | 3948250 | 855 | GENERATOR VIBRATION BRG1 | 2024-03-28 | 3.42 | mm/s | 12.50 | 0.00 | 2:00
| 2024-03-28 | LP2SCEGD | 3948249 | 855 | GENERATOR VIBRATION BRG1 | 2024-03-28 | 3.41 | mm/s | 12.50 | 0.00 | 1:00
| 2024-03-29 | LP2SCEGD | 3961289 | 856 | GENERATOR VIBRATION BRG2 | 2024-03-28 | 10.47 | mm/s | 12.50 | 0.00 | 24:00
| 2024-03-29 | LP2SCEGD | 3961288 | 856 | GENERATOR VIBRATION BRG2 | 2024-03-28 | 10.44 | mm/s | 12.50 | 0.00 | 23:00
| 2024-03-28 | LP2SCEGA | 3958664 | 856 | GENERATOR VIBRATION BRG2 | 2024-03-28 | 10.26 | mm/s | 12.50 | 0.00 | 22:00
| 2024-03-28 | LP2SCEGA | 3958663 | 856 | GENERATOR VIBRATION BRG2 | 2024-03-28 | 10.40 | mm/s | 12.50 | 0.00 | 21:00
| 2024-03-28 | LP2SCEGA | 3958662 | 856 | GENERATOR VIBRATION BRG2 | 2024-03-28 | 10.26 | mm/s | 12.50 | 0.00 | 20:00
| 2024-03-28 | LP2SCEGA | 3958661 | 856 | GENERATOR VIBRATION BRG2 | 2024-03-28 | 10.20 | mm/s | 12.50 | 0.00 | 19:00
| 2024-03-28 | LP2SCEGA | 3958660 | 856 | GENERATOR VIBRATION BRG2 | 2024-03-28 | 10.58 | mm/s | 12.50 | 0.00 | 18:00
| 2024-03-28 | LP2SCEGA | 3958659 | 856 | GENERATOR VIBRATION BRG2 | 2024-03-28 | 10.48 | mm/s | 12.50 | 0.00 | 17:00
| 2024-03-28 | LP2SCEGA | 3958658 | 856 | GENERATOR VIBRATION BRG2 | 2024-03-28 | 10.51 | mm/s | 12.50 | 0.00 | 16:00
| 2024-03-28 | LP2SCEGA | 3958657 | 856 | GENERATOR VIBRATION BRG2 | 2024-03-28 | 10.16 | mm/s | 12.50 | 0.00 | 15:00
| 2024-03-28 | LP2SCEGC | 3953055 | 856 | GENERATOR VIBRATION BRG2 | 2024-03-28 | 10.34 | mm/s | 12.50 | 0.00 | 14:00
| 2024-03-28 | LP2SCEGC | 3953054 | 856 | GENERATOR VIBRATION BRG2 | 2024-03-28 | 10.30 | mm/s | 12.50 | 0.00 | 13:00
| 2024-03-28 | LP2SCEGC | 3953053 | 856 | GENERATOR VIBRATION BRG2 | 2024-03-28 | 10.08 | mm/s | 12.50 | 0.00 | 12:00
| 2024-03-28 | LP2SCEGC | 3953052 | 856 | GENERATOR VIBRATION BRG2 | 2024-03-28 | 10.09 | mm/s | 12.50 | 0.00 | 11:00
| 2024-03-28 | LP2SCEGC | 3953051 | 856 | GENERATOR VIBRATION BRG2 | 2024-03-28 | 10.25 | mm/s | 12.50 | 0.00 | 10:00
| 2024-03-28 | LP2SCEGC | 3953050 | 856 | GENERATOR VIBRATION BRG2 | 2024-03-28 | 10.49 | mm/s | 12.50 | 0.00 | 9:00
| 2024-03-28 | LP2SCEGC | 3953049 | 856 | GENERATOR VIBRATION BRG2 | 2024-03-28 | 10.51 | mm/s | 12.50 | 0.00 | 8:00
| 2024-03-28 | LP2SCEGC | 3953048 | 856 | GENERATOR VIBRATION BRG2 | 2024-03-28 | 10.55 | mm/s | 12.50 | 0.00 | 7:00
| 2024-03-28 | LP2SCEGD | 3948262 | 856 | GENERATOR VIBRATION BRG2 | 2024-03-28 | 10.65 | mm/s | 12.50 | 0.00 | 6:00
| 2024-03-28 | LP2SCEGD | 3948261 | 856 | GENERATOR VIBRATION BRG2 | 2024-03-28 | 10.45 | mm/s | 12.50 | 0.00 | 5:00
| 2024-03-28 | LP2SCEGD | 3948260 | 856 | GENERATOR VIBRATION BRG2 | 2024-03-28 | 10.40 | mm/s | 12.50 | 0.00 | 4:00
| 2024-03-28 | LP2SCEGD | 3948259 | 856 | GENERATOR VIBRATION BRG2 | 2024-03-28 | 10.50 | mm/s | 12.50 | 0.00 | 3:00
| 2024-03-28 | LP2SCEGD | 3948258 | 856 | GENERATOR VIBRATION BRG2 | 2024-03-28 | 10.48 | mm/s | 12.50 | 0.00 | 2:00
| 2024-03-28 | LP2SCEGD | 3948257 | 856 | GENERATOR VIBRATION BRG2 | 2024-03-28 | 10.39 | mm/s | 12.50 | 0.00 | 1:00
| 2024-03-29 | LP2SCEGD | 3961297 | 857 | COMPRESSOR DISCH PRESSURE | 2024-03-28 | 8.42 | kg/cm2 |  |  | 24:00
| 2024-03-29 | LP2SCEGD | 3961296 | 857 | COMPRESSOR DISCH PRESSURE | 2024-03-28 | 8.45 | kg/cm2 |  |  | 23:00
| 2024-03-28 | LP2SCEGA | 3958672 | 857 | COMPRESSOR DISCH PRESSURE | 2024-03-28 | 8.31 | kg/cm2 |  |  | 22:00
| 2024-03-28 | LP2SCEGA | 3958671 | 857 | COMPRESSOR DISCH PRESSURE | 2024-03-28 | 8.32 | kg/cm2 |  |  | 21:00
| 2024-03-28 | LP2SCEGA | 3958670 | 857 | COMPRESSOR DISCH PRESSURE | 2024-03-28 | 8.24 | kg/cm2 |  |  | 20:00
| 2024-03-28 | LP2SCEGA | 3958669 | 857 | COMPRESSOR DISCH PRESSURE | 2024-03-28 | 8.17 | kg/cm2 |  |  | 19:00
| 2024-03-28 | LP2SCEGA | 3958668 | 857 | COMPRESSOR DISCH PRESSURE | 2024-03-28 | 8.14 | kg/cm2 |  |  | 18:00
| 2024-03-28 | LP2SCEGA | 3958667 | 857 | COMPRESSOR DISCH PRESSURE | 2024-03-28 | 8.10 | kg/cm2 |  |  | 17:00
| 2024-03-28 | LP2SCEGA | 3958666 | 857 | COMPRESSOR DISCH PRESSURE | 2024-03-28 | 8.03 | kg/cm2 |  |  | 16:00
| 2024-03-28 | LP2SCEGA | 3958665 | 857 | COMPRESSOR DISCH PRESSURE | 2024-03-28 | 7.94 | kg/cm2 |  |  | 15:00
| 2024-03-28 | LP2SCEGC | 3953063 | 857 | COMPRESSOR DISCH PRESSURE | 2024-03-28 | 7.94 | kg/cm2 |  |  | 14:00
| 2024-03-28 | LP2SCEGC | 3953062 | 857 | COMPRESSOR DISCH PRESSURE | 2024-03-28 | 8.04 | kg/cm2 |  |  | 13:00
| 2024-03-28 | LP2SCEGC | 3953061 | 857 | COMPRESSOR DISCH PRESSURE | 2024-03-28 | 8.07 | kg/cm2 |  |  | 12:00
| 2024-03-28 | LP2SCEGC | 3953060 | 857 | COMPRESSOR DISCH PRESSURE | 2024-03-28 | 8.14 | kg/cm2 |  |  | 11:00
| 2024-03-28 | LP2SCEGC | 3953059 | 857 | COMPRESSOR DISCH PRESSURE | 2024-03-28 | 8.16 | kg/cm2 |  |  | 10:00
| 2024-03-28 | LP2SCEGC | 3953058 | 857 | COMPRESSOR DISCH PRESSURE | 2024-03-28 | 8.32 | kg/cm2 |  |  | 9:00
| 2024-03-28 | LP2SCEGC | 3953057 | 857 | COMPRESSOR DISCH PRESSURE | 2024-03-28 | 8.38 | kg/cm2 |  |  | 8:00
| 2024-03-28 | LP2SCEGC | 3953056 | 857 | COMPRESSOR DISCH PRESSURE | 2024-03-28 | 8.44 | kg/cm2 |  |  | 7:00
| 2024-03-28 | LP2SCEGD | 3948270 | 857 | COMPRESSOR DISCH PRESSURE | 2024-03-28 | 8.48 | kg/cm2 |  |  | 6:00
| 2024-03-28 | LP2SCEGD | 3948269 | 857 | COMPRESSOR DISCH PRESSURE | 2024-03-28 | 8.47 | kg/cm2 |  |  | 5:00
| 2024-03-28 | LP2SCEGD | 3948268 | 857 | COMPRESSOR DISCH PRESSURE | 2024-03-28 | 8.44 | kg/cm2 |  |  | 4:00
| 2024-03-28 | LP2SCEGD | 3948267 | 857 | COMPRESSOR DISCH PRESSURE | 2024-03-28 | 8.41 | kg/cm2 |  |  | 3:00
| 2024-03-28 | LP2SCEGD | 3948266 | 857 | COMPRESSOR DISCH PRESSURE | 2024-03-28 | 8.43 | kg/cm2 |  |  | 2:00
| 2024-03-28 | LP2SCEGD | 3948265 | 857 | COMPRESSOR DISCH PRESSURE | 2024-03-28 | 8.39 | kg/cm2 |  |  | 1:00
| 2024-03-29 | LP2SCEGD | 3961305 | 858 | TURBINE LUBE HEADER TEMP | 2024-03-28 | 67.70 | °C | 68.00 | 40.00 | 24:00
| 2024-03-29 | LP2SCEGD | 3961304 | 858 | TURBINE LUBE HEADER TEMP | 2024-03-28 | 67.77 | °C | 68.00 | 40.00 | 23:00
| 2024-03-28 | LP2SCEGA | 3958680 | 858 | TURBINE LUBE HEADER TEMP | 2024-03-28 | 68.65 | °C | 68.00 | 40.00 | 22:00
| 2024-03-28 | LP2SCEGA | 3958679 | 858 | TURBINE LUBE HEADER TEMP | 2024-03-28 | 68.68 | °C | 68.00 | 40.00 | 21:00
| 2024-03-28 | LP2SCEGA | 3958678 | 858 | TURBINE LUBE HEADER TEMP | 2024-03-28 | 69.01 | °C | 68.00 | 40.00 | 20:00
| 2024-03-28 | LP2SCEGA | 3958677 | 858 | TURBINE LUBE HEADER TEMP | 2024-03-28 | 69.00 | °C | 68.00 | 40.00 | 19:00
| 2024-03-28 | LP2SCEGA | 3958676 | 858 | TURBINE LUBE HEADER TEMP | 2024-03-28 | 69.06 | °C | 68.00 | 40.00 | 18:00
| 2024-03-28 | LP2SCEGA | 3958675 | 858 | TURBINE LUBE HEADER TEMP | 2024-03-28 | 69.12 | °C | 68.00 | 40.00 | 17:00
| 2024-03-28 | LP2SCEGA | 3958674 | 858 | TURBINE LUBE HEADER TEMP | 2024-03-28 | 69.04 | °C | 68.00 | 40.00 | 16:00
| 2024-03-28 | LP2SCEGA | 3958673 | 858 | TURBINE LUBE HEADER TEMP | 2024-03-28 | 68.99 | °C | 68.00 | 40.00 | 15:00
| 2024-03-28 | LP2SCEGC | 3953071 | 858 | TURBINE LUBE HEADER TEMP | 2024-03-28 | 68.90 | °C | 68.00 | 40.00 | 14:00
| 2024-03-28 | LP2SCEGC | 3953070 | 858 | TURBINE LUBE HEADER TEMP | 2024-03-28 | 68.66 | °C | 68.00 | 40.00 | 13:00
| 2024-03-28 | LP2SCEGC | 3953069 | 858 | TURBINE LUBE HEADER TEMP | 2024-03-28 | 68.50 | °C | 68.00 | 40.00 | 12:00
| 2024-03-28 | LP2SCEGC | 3953068 | 858 | TURBINE LUBE HEADER TEMP | 2024-03-28 | 68.47 | °C | 68.00 | 40.00 | 11:00
| 2024-03-28 | LP2SCEGC | 3953067 | 858 | TURBINE LUBE HEADER TEMP | 2024-03-28 | 68.20 | °C | 68.00 | 40.00 | 10:00
| 2024-03-28 | LP2SCEGC | 3953066 | 858 | TURBINE LUBE HEADER TEMP | 2024-03-28 | 68.12 | °C | 68.00 | 40.00 | 9:00
| 2024-03-28 | LP2SCEGC | 3953065 | 858 | TURBINE LUBE HEADER TEMP | 2024-03-28 | 67.75 | °C | 68.00 | 40.00 | 8:00
| 2024-03-28 | LP2SCEGC | 3953064 | 858 | TURBINE LUBE HEADER TEMP | 2024-03-28 | 67.17 | °C | 68.00 | 40.00 | 7:00
| 2024-03-28 | LP2SCEGD | 3948278 | 858 | TURBINE LUBE HEADER TEMP | 2024-03-28 | 67.12 | °C | 68.00 | 40.00 | 6:00
| 2024-03-28 | LP2SCEGD | 3948277 | 858 | TURBINE LUBE HEADER TEMP | 2024-03-28 | 67.12 | °C | 68.00 | 40.00 | 5:00
| 2024-03-28 | LP2SCEGD | 3948276 | 858 | TURBINE LUBE HEADER TEMP | 2024-03-28 | 67.21 | °C | 68.00 | 40.00 | 4:00
| 2024-03-28 | LP2SCEGD | 3948275 | 858 | TURBINE LUBE HEADER TEMP | 2024-03-28 | 67.24 | °C | 68.00 | 40.00 | 3:00
| 2024-03-28 | LP2SCEGD | 3948274 | 858 | TURBINE LUBE HEADER TEMP | 2024-03-28 | 67.42 | °C | 68.00 | 40.00 | 2:00
| 2024-03-28 | LP2SCEGD | 3948273 | 858 | TURBINE LUBE HEADER TEMP | 2024-03-28 | 67.39 | °C | 68.00 | 40.00 | 1:00
| 2024-03-29 | LP2SCEGD | 3961313 | 1428 | ACTIVE LOAD OF UNIT#6 GENERATOR | 2024-03-28 | 20.32 | MW |  |  | 24:00
| 2024-03-29 | LP2SCEGD | 3961312 | 1428 | ACTIVE LOAD OF UNIT#6 GENERATOR | 2024-03-28 | 20.29 | MW |  |  | 23:00
| 2024-03-28 | LP2SCEGA | 3958688 | 1428 | ACTIVE LOAD OF UNIT#6 GENERATOR | 2024-03-28 | 20.25 | MW |  |  | 22:00
| 2024-03-28 | LP2SCEGA | 3958687 | 1428 | ACTIVE LOAD OF UNIT#6 GENERATOR | 2024-03-28 | 20.33 | MW |  |  | 21:00
| 2024-03-28 | LP2SCEGA | 3958686 | 1428 | ACTIVE LOAD OF UNIT#6 GENERATOR | 2024-03-28 | 20.19 | MW |  |  | 20:00
| 2024-03-28 | LP2SCEGA | 3958685 | 1428 | ACTIVE LOAD OF UNIT#6 GENERATOR | 2024-03-28 | 19.87 | MW |  |  | 19:00
| 2024-03-28 | LP2SCEGA | 3958684 | 1428 | ACTIVE LOAD OF UNIT#6 GENERATOR | 2024-03-28 | 19.82 | MW |  |  | 18:00
| 2024-03-28 | LP2SCEGA | 3958683 | 1428 | ACTIVE LOAD OF UNIT#6 GENERATOR | 2024-03-28 | 19.59 | MW |  |  | 17:00
| 2024-03-28 | LP2SCEGA | 3958682 | 1428 | ACTIVE LOAD OF UNIT#6 GENERATOR | 2024-03-28 | 19.31 | MW |  |  | 16:00
| 2024-03-28 | LP2SCEGA | 3958681 | 1428 | ACTIVE LOAD OF UNIT#6 GENERATOR | 2024-03-28 | 19.17 | MW |  |  | 15:00
| 2024-03-28 | LP2SCEGC | 3953079 | 1428 | ACTIVE LOAD OF UNIT#6 GENERATOR | 2024-03-28 | 18.90 | MW |  |  | 14:00
| 2024-03-28 | LP2SCEGC | 3953078 | 1428 | ACTIVE LOAD OF UNIT#6 GENERATOR | 2024-03-28 | 19.40 | MW |  |  | 13:00
| 2024-03-28 | LP2SCEGC | 3953077 | 1428 | ACTIVE LOAD OF UNIT#6 GENERATOR | 2024-03-28 | 19.37 | MW |  |  | 12:00
| 2024-03-28 | LP2SCEGC | 3953076 | 1428 | ACTIVE LOAD OF UNIT#6 GENERATOR | 2024-03-28 | 19.75 | MW |  |  | 11:00
| 2024-03-28 | LP2SCEGC | 3953075 | 1428 | ACTIVE LOAD OF UNIT#6 GENERATOR | 2024-03-28 | 19.67 | MW |  |  | 10:00
| 2024-03-28 | LP2SCEGC | 3953074 | 1428 | ACTIVE LOAD OF UNIT#6 GENERATOR | 2024-03-28 | 20.27 | MW |  |  | 9:00
| 2024-03-28 | LP2SCEGC | 3953073 | 1428 | ACTIVE LOAD OF UNIT#6 GENERATOR | 2024-03-28 | 20.15 | MW |  |  | 8:00
| 2024-03-28 | LP2SCEGC | 3953072 | 1428 | ACTIVE LOAD OF UNIT#6 GENERATOR | 2024-03-28 | 20.19 | MW |  |  | 7:00
| 2024-03-28 | LP2SCEGD | 3948286 | 1428 | ACTIVE LOAD OF UNIT#6 GENERATOR | 2024-03-28 | 20.11 | MW |  |  | 6:00
| 2024-03-28 | LP2SCEGD | 3948285 | 1428 | ACTIVE LOAD OF UNIT#6 GENERATOR | 2024-03-28 | 20.29 | MW |  |  | 5:00
| 2024-03-28 | LP2SCEGD | 3948284 | 1428 | ACTIVE LOAD OF UNIT#6 GENERATOR | 2024-03-28 | 20.18 | MW |  |  | 4:00
| 2024-03-28 | LP2SCEGD | 3948283 | 1428 | ACTIVE LOAD OF UNIT#6 GENERATOR | 2024-03-28 | 20.24 | MW |  |  | 3:00
| 2024-03-28 | LP2SCEGD | 3948282 | 1428 | ACTIVE LOAD OF UNIT#6 GENERATOR | 2024-03-28 | 20.16 | MW |  |  | 2:00
| 2024-03-28 | LP2SCEGD | 3948281 | 1428 | ACTIVE LOAD OF UNIT#6 GENERATOR | 2024-03-28 | 20.14 | MW |  |  | 1:00
| 2024-03-29 | LP2SCEGD | 3961321 | 1429 | REACTIVE LOAD OF UNIT#6 GENERATOR | 2024-03-28 | 1.47 | MVAR |  |  | 24:00
| 2024-03-29 | LP2SCEGD | 3961320 | 1429 | REACTIVE LOAD OF UNIT#6 GENERATOR | 2024-03-28 | 2.41 | MVAR |  |  | 23:00
| 2024-03-28 | LP2SCEGA | 3958696 | 1429 | REACTIVE LOAD OF UNIT#6 GENERATOR | 2024-03-28 | 2.04 | MVAR |  |  | 22:00
| 2024-03-28 | LP2SCEGA | 3958695 | 1429 | REACTIVE LOAD OF UNIT#6 GENERATOR | 2024-03-28 | 2.42 | MVAR |  |  | 21:00
| 2024-03-28 | LP2SCEGA | 3958694 | 1429 | REACTIVE LOAD OF UNIT#6 GENERATOR | 2024-03-28 | 1.66 | MVAR |  |  | 20:00
| 2024-03-28 | LP2SCEGA | 3958693 | 1429 | REACTIVE LOAD OF UNIT#6 GENERATOR | 2024-03-28 | 2.22 | MVAR |  |  | 19:00
| 2024-03-28 | LP2SCEGA | 3958692 | 1429 | REACTIVE LOAD OF UNIT#6 GENERATOR | 2024-03-28 | 2.81 | MVAR |  |  | 18:00
| 2024-03-28 | LP2SCEGA | 3958691 | 1429 | REACTIVE LOAD OF UNIT#6 GENERATOR | 2024-03-28 | 2.99 | MVAR |  |  | 17:00
| 2024-03-28 | LP2SCEGA | 3958690 | 1429 | REACTIVE LOAD OF UNIT#6 GENERATOR | 2024-03-28 | 2.32 | MVAR |  |  | 16:00
| 2024-03-28 | LP2SCEGA | 3958689 | 1429 | REACTIVE LOAD OF UNIT#6 GENERATOR | 2024-03-28 | 2.22 | MVAR |  |  | 15:00
| 2024-03-28 | LP2SCEGC | 3953087 | 1429 | REACTIVE LOAD OF UNIT#6 GENERATOR | 2024-03-28 | 2.80 | MVAR |  |  | 14:00
| 2024-03-28 | LP2SCEGC | 3953086 | 1429 | REACTIVE LOAD OF UNIT#6 GENERATOR | 2024-03-28 | 3.76 | MVAR |  |  | 13:00
| 2024-03-28 | LP2SCEGC | 3953085 | 1429 | REACTIVE LOAD OF UNIT#6 GENERATOR | 2024-03-28 | 2.99 | MVAR |  |  | 12:00
| 2024-03-28 | LP2SCEGC | 3953084 | 1429 | REACTIVE LOAD OF UNIT#6 GENERATOR | 2024-03-28 | 2.99 | MVAR |  |  | 11:00
| 2024-03-28 | LP2SCEGC | 3953083 | 1429 | REACTIVE LOAD OF UNIT#6 GENERATOR | 2024-03-28 | 3.57 | MVAR |  |  | 10:00
| 2024-03-28 | LP2SCEGC | 3953082 | 1429 | REACTIVE LOAD OF UNIT#6 GENERATOR | 2024-03-28 | 2.05 | MVAR |  |  | 9:00
| 2024-03-28 | LP2SCEGC | 3953081 | 1429 | REACTIVE LOAD OF UNIT#6 GENERATOR | 2024-03-28 | 2.04 | MVAR |  |  | 8:00
| 2024-03-28 | LP2SCEGC | 3953080 | 1429 | REACTIVE LOAD OF UNIT#6 GENERATOR | 2024-03-28 | 2.62 | MVAR |  |  | 7:00
| 2024-03-28 | LP2SCEGD | 3948294 | 1429 | REACTIVE LOAD OF UNIT#6 GENERATOR | 2024-03-28 | 2.71 | MVAR |  |  | 6:00
| 2024-03-28 | LP2SCEGD | 3948293 | 1429 | REACTIVE LOAD OF UNIT#6 GENERATOR | 2024-03-28 | 3.09 | MVAR |  |  | 5:00
| 2024-03-28 | LP2SCEGD | 3948292 | 1429 | REACTIVE LOAD OF UNIT#6 GENERATOR | 2024-03-28 | 2.90 | MVAR |  |  | 4:00
| 2024-03-28 | LP2SCEGD | 3948291 | 1429 | REACTIVE LOAD OF UNIT#6 GENERATOR | 2024-03-28 | 3.19 | MVAR |  |  | 3:00
| 2024-03-28 | LP2SCEGD | 3948290 | 1429 | REACTIVE LOAD OF UNIT#6 GENERATOR | 2024-03-28 | 2.90 | MVAR |  |  | 2:00
| 2024-03-28 | LP2SCEGD | 3948289 | 1429 | REACTIVE LOAD OF UNIT#6 GENERATOR | 2024-03-28 | 3.38 | MVAR |  |  | 1:00
| 2024-03-29 | LP2SCEGD | 3961329 | 1430 | GENERATOR VOLTGE R-Y OF UNIT#6 GENERATOR | 2024-03-28 | 10.90 | kV |  |  | 24:00
| 2024-03-29 | LP2SCEGD | 3961328 | 1430 | GENERATOR VOLTGE R-Y OF UNIT#6 GENERATOR | 2024-03-28 | 10.90 | kV |  |  | 23:00
| 2024-03-28 | LP2SCEGA | 3958704 | 1430 | GENERATOR VOLTGE R-Y OF UNIT#6 GENERATOR | 2024-03-28 | 11.00 | kV |  |  | 22:00
| 2024-03-28 | LP2SCEGA | 3958703 | 1430 | GENERATOR VOLTGE R-Y OF UNIT#6 GENERATOR | 2024-03-28 | 11.00 | kV |  |  | 21:00
| 2024-03-28 | LP2SCEGA | 3958702 | 1430 | GENERATOR VOLTGE R-Y OF UNIT#6 GENERATOR | 2024-03-28 | 10.90 | kV |  |  | 20:00
| 2024-03-28 | LP2SCEGA | 3958701 | 1430 | GENERATOR VOLTGE R-Y OF UNIT#6 GENERATOR | 2024-03-28 | 10.90 | kV |  |  | 19:00
| 2024-03-28 | LP2SCEGA | 3958700 | 1430 | GENERATOR VOLTGE R-Y OF UNIT#6 GENERATOR | 2024-03-28 | 10.90 | kV |  |  | 18:00
| 2024-03-28 | LP2SCEGA | 3958699 | 1430 | GENERATOR VOLTGE R-Y OF UNIT#6 GENERATOR | 2024-03-28 | 10.80 | kV |  |  | 17:00
| 2024-03-28 | LP2SCEGA | 3958698 | 1430 | GENERATOR VOLTGE R-Y OF UNIT#6 GENERATOR | 2024-03-28 | 10.90 | kV |  |  | 16:00
| 2024-03-28 | LP2SCEGA | 3958697 | 1430 | GENERATOR VOLTGE R-Y OF UNIT#6 GENERATOR | 2024-03-28 | 11.00 | kV |  |  | 15:00
| 2024-03-28 | LP2SCEGC | 3953095 | 1430 | GENERATOR VOLTGE R-Y OF UNIT#6 GENERATOR | 2024-03-28 | 11.00 | kV |  |  | 14:00
| 2024-03-28 | LP2SCEGC | 3953094 | 1430 | GENERATOR VOLTGE R-Y OF UNIT#6 GENERATOR | 2024-03-28 | 11.00 | kV |  |  | 13:00
| 2024-03-28 | LP2SCEGC | 3953093 | 1430 | GENERATOR VOLTGE R-Y OF UNIT#6 GENERATOR | 2024-03-28 | 11.00 | kV |  |  | 12:00
| 2024-03-28 | LP2SCEGC | 3953092 | 1430 | GENERATOR VOLTGE R-Y OF UNIT#6 GENERATOR | 2024-03-28 | 11.00 | kV |  |  | 11:00
| 2024-03-28 | LP2SCEGC | 3953091 | 1430 | GENERATOR VOLTGE R-Y OF UNIT#6 GENERATOR | 2024-03-28 | 11.00 | kV |  |  | 10:00
| 2024-03-28 | LP2SCEGC | 3953090 | 1430 | GENERATOR VOLTGE R-Y OF UNIT#6 GENERATOR | 2024-03-28 | 11.00 | kV |  |  | 9:00
| 2024-03-28 | LP2SCEGC | 3953089 | 1430 | GENERATOR VOLTGE R-Y OF UNIT#6 GENERATOR | 2024-03-28 | 11.00 | kV |  |  | 8:00
| 2024-03-28 | LP2SCEGC | 3953088 | 1430 | GENERATOR VOLTGE R-Y OF UNIT#6 GENERATOR | 2024-03-28 | 11.00 | kV |  |  | 7:00
| 2024-03-28 | LP2SCEGD | 3948302 | 1430 | GENERATOR VOLTGE R-Y OF UNIT#6 GENERATOR | 2024-03-28 | 11.00 | kV |  |  | 6:00
| 2024-03-28 | LP2SCEGD | 3948301 | 1430 | GENERATOR VOLTGE R-Y OF UNIT#6 GENERATOR | 2024-03-28 | 10.80 | kV |  |  | 5:00
| 2024-03-28 | LP2SCEGD | 3948300 | 1430 | GENERATOR VOLTGE R-Y OF UNIT#6 GENERATOR | 2024-03-28 | 10.80 | kV |  |  | 4:00
| 2024-03-28 | LP2SCEGD | 3948299 | 1430 | GENERATOR VOLTGE R-Y OF UNIT#6 GENERATOR | 2024-03-28 | 11.00 | kV |  |  | 3:00
| 2024-03-28 | LP2SCEGD | 3948298 | 1430 | GENERATOR VOLTGE R-Y OF UNIT#6 GENERATOR | 2024-03-28 | 11.00 | kV |  |  | 2:00
| 2024-03-28 | LP2SCEGD | 3948297 | 1430 | GENERATOR VOLTGE R-Y OF UNIT#6 GENERATOR | 2024-03-28 | 11.00 | kV |  |  | 1:00
| 2024-03-29 | LP2SCEGD | 3961337 | 1431 | GENERATOR VOLTGE Y-B OF UNIT#6 GENERATOR | 2024-03-28 | 10.80 | kV |  |  | 24:00
| 2024-03-29 | LP2SCEGD | 3961336 | 1431 | GENERATOR VOLTGE Y-B OF UNIT#6 GENERATOR | 2024-03-28 | 10.80 | kV |  |  | 23:00
| 2024-03-28 | LP2SCEGA | 3958712 | 1431 | GENERATOR VOLTGE Y-B OF UNIT#6 GENERATOR | 2024-03-28 | 11.00 | kV |  |  | 22:00
| 2024-03-28 | LP2SCEGA | 3958711 | 1431 | GENERATOR VOLTGE Y-B OF UNIT#6 GENERATOR | 2024-03-28 | 11.00 | kV |  |  | 21:00
| 2024-03-28 | LP2SCEGA | 3958710 | 1431 | GENERATOR VOLTGE Y-B OF UNIT#6 GENERATOR | 2024-03-28 | 10.80 | kV |  |  | 20:00
| 2024-03-28 | LP2SCEGA | 3958709 | 1431 | GENERATOR VOLTGE Y-B OF UNIT#6 GENERATOR | 2024-03-28 | 10.90 | kV |  |  | 19:00
| 2024-03-28 | LP2SCEGA | 3958708 | 1431 | GENERATOR VOLTGE Y-B OF UNIT#6 GENERATOR | 2024-03-28 | 10.90 | kV |  |  | 18:00
| 2024-03-28 | LP2SCEGA | 3958707 | 1431 | GENERATOR VOLTGE Y-B OF UNIT#6 GENERATOR | 2024-03-28 | 10.80 | kV |  |  | 17:00
| 2024-03-28 | LP2SCEGA | 3958706 | 1431 | GENERATOR VOLTGE Y-B OF UNIT#6 GENERATOR | 2024-03-28 | 10.90 | kV |  |  | 16:00
| 2024-03-28 | LP2SCEGA | 3958705 | 1431 | GENERATOR VOLTGE Y-B OF UNIT#6 GENERATOR | 2024-03-28 | 10.90 | kV |  |  | 15:00
| 2024-03-28 | LP2SCEGC | 3953103 | 1431 | GENERATOR VOLTGE Y-B OF UNIT#6 GENERATOR | 2024-03-28 | 10.90 | kV |  |  | 14:00
| 2024-03-28 | LP2SCEGC | 3953102 | 1431 | GENERATOR VOLTGE Y-B OF UNIT#6 GENERATOR | 2024-03-28 | 10.90 | kV |  |  | 13:00
| 2024-03-28 | LP2SCEGC | 3953101 | 1431 | GENERATOR VOLTGE Y-B OF UNIT#6 GENERATOR | 2024-03-28 | 10.90 | kV |  |  | 12:00
| 2024-03-28 | LP2SCEGC | 3953100 | 1431 | GENERATOR VOLTGE Y-B OF UNIT#6 GENERATOR | 2024-03-28 | 10.90 | kV |  |  | 11:00
| 2024-03-28 | LP2SCEGC | 3953099 | 1431 | GENERATOR VOLTGE Y-B OF UNIT#6 GENERATOR | 2024-03-28 | 10.90 | kV |  |  | 10:00
| 2024-03-28 | LP2SCEGC | 3953098 | 1431 | GENERATOR VOLTGE Y-B OF UNIT#6 GENERATOR | 2024-03-28 | 10.90 | kV |  |  | 9:00
| 2024-03-28 | LP2SCEGC | 3953097 | 1431 | GENERATOR VOLTGE Y-B OF UNIT#6 GENERATOR | 2024-03-28 | 10.90 | kV |  |  | 8:00
| 2024-03-28 | LP2SCEGC | 3953096 | 1431 | GENERATOR VOLTGE Y-B OF UNIT#6 GENERATOR | 2024-03-28 | 10.90 | kV |  |  | 7:00
| 2024-03-28 | LP2SCEGD | 3948310 | 1431 | GENERATOR VOLTGE Y-B OF UNIT#6 GENERATOR | 2024-03-28 | 10.90 | kV |  |  | 6:00
| 2024-03-28 | LP2SCEGD | 3948309 | 1431 | GENERATOR VOLTGE Y-B OF UNIT#6 GENERATOR | 2024-03-28 | 10.70 | kV |  |  | 5:00
| 2024-03-28 | LP2SCEGD | 3948308 | 1431 | GENERATOR VOLTGE Y-B OF UNIT#6 GENERATOR | 2024-03-28 | 10.70 | kV |  |  | 4:00
| 2024-03-28 | LP2SCEGD | 3948307 | 1431 | GENERATOR VOLTGE Y-B OF UNIT#6 GENERATOR | 2024-03-28 | 10.90 | kV |  |  | 3:00
| 2024-03-28 | LP2SCEGD | 3948306 | 1431 | GENERATOR VOLTGE Y-B OF UNIT#6 GENERATOR | 2024-03-28 | 10.90 | kV |  |  | 2:00
| 2024-03-28 | LP2SCEGD | 3948305 | 1431 | GENERATOR VOLTGE Y-B OF UNIT#6 GENERATOR | 2024-03-28 | 10.90 | kV |  |  | 1:00
| 2024-03-29 | LP2SCEGD | 3961345 | 1432 | GENERATOR VOLTGE B-R OF UNIT#6 GENERATOR | 2024-03-28 | 10.90 | kV |  |  | 24:00
| 2024-03-29 | LP2SCEGD | 3961344 | 1432 | GENERATOR VOLTGE B-R OF UNIT#6 GENERATOR | 2024-03-28 | 10.90 | kV |  |  | 23:00
| 2024-03-28 | LP2SCEGA | 3958720 | 1432 | GENERATOR VOLTGE B-R OF UNIT#6 GENERATOR | 2024-03-28 | 11.00 | kV |  |  | 22:00
| 2024-03-28 | LP2SCEGA | 3958719 | 1432 | GENERATOR VOLTGE B-R OF UNIT#6 GENERATOR | 2024-03-28 | 11.00 | kV |  |  | 21:00
| 2024-03-28 | LP2SCEGA | 3958718 | 1432 | GENERATOR VOLTGE B-R OF UNIT#6 GENERATOR | 2024-03-28 | 10.90 | kV |  |  | 20:00
| 2024-03-28 | LP2SCEGA | 3958717 | 1432 | GENERATOR VOLTGE B-R OF UNIT#6 GENERATOR | 2024-03-28 | 10.90 | kV |  |  | 19:00
| 2024-03-28 | LP2SCEGA | 3958716 | 1432 | GENERATOR VOLTGE B-R OF UNIT#6 GENERATOR | 2024-03-28 | 10.90 | kV |  |  | 18:00
| 2024-03-28 | LP2SCEGA | 3958715 | 1432 | GENERATOR VOLTGE B-R OF UNIT#6 GENERATOR | 2024-03-28 | 10.80 | kV |  |  | 17:00
| 2024-03-28 | LP2SCEGA | 3958714 | 1432 | GENERATOR VOLTGE B-R OF UNIT#6 GENERATOR | 2024-03-28 | 10.90 | kV |  |  | 16:00
| 2024-03-28 | LP2SCEGA | 3958713 | 1432 | GENERATOR VOLTGE B-R OF UNIT#6 GENERATOR | 2024-03-28 | 11.00 | kV |  |  | 15:00
| 2024-03-28 | LP2SCEGC | 3953111 | 1432 | GENERATOR VOLTGE B-R OF UNIT#6 GENERATOR | 2024-03-28 | 11.00 | kV |  |  | 14:00
| 2024-03-28 | LP2SCEGC | 3953110 | 1432 | GENERATOR VOLTGE B-R OF UNIT#6 GENERATOR | 2024-03-28 | 11.00 | kV |  |  | 13:00
| 2024-03-28 | LP2SCEGC | 3953109 | 1432 | GENERATOR VOLTGE B-R OF UNIT#6 GENERATOR | 2024-03-28 | 11.00 | kV |  |  | 12:00
| 2024-03-28 | LP2SCEGC | 3953108 | 1432 | GENERATOR VOLTGE B-R OF UNIT#6 GENERATOR | 2024-03-28 | 11.00 | kV |  |  | 11:00
| 2024-03-28 | LP2SCEGC | 3953107 | 1432 | GENERATOR VOLTGE B-R OF UNIT#6 GENERATOR | 2024-03-28 | 11.00 | kV |  |  | 10:00
| 2024-03-28 | LP2SCEGC | 3953106 | 1432 | GENERATOR VOLTGE B-R OF UNIT#6 GENERATOR | 2024-03-28 | 11.00 | kV |  |  | 9:00
| 2024-03-28 | LP2SCEGC | 3953105 | 1432 | GENERATOR VOLTGE B-R OF UNIT#6 GENERATOR | 2024-03-28 | 11.00 | kV |  |  | 8:00
| 2024-03-28 | LP2SCEGC | 3953104 | 1432 | GENERATOR VOLTGE B-R OF UNIT#6 GENERATOR | 2024-03-28 | 11.00 | kV |  |  | 7:00
| 2024-03-28 | LP2SCEGD | 3948318 | 1432 | GENERATOR VOLTGE B-R OF UNIT#6 GENERATOR | 2024-03-28 | 11.00 | kV |  |  | 6:00
| 2024-03-28 | LP2SCEGD | 3948317 | 1432 | GENERATOR VOLTGE B-R OF UNIT#6 GENERATOR | 2024-03-28 | 10.80 | kV |  |  | 5:00
| 2024-03-28 | LP2SCEGD | 3948316 | 1432 | GENERATOR VOLTGE B-R OF UNIT#6 GENERATOR | 2024-03-28 | 10.80 | kV |  |  | 4:00
| 2024-03-28 | LP2SCEGD | 3948315 | 1432 | GENERATOR VOLTGE B-R OF UNIT#6 GENERATOR | 2024-03-28 | 11.00 | kV |  |  | 3:00
| 2024-03-28 | LP2SCEGD | 3948314 | 1432 | GENERATOR VOLTGE B-R OF UNIT#6 GENERATOR | 2024-03-28 | 11.00 | kV |  |  | 2:00
| 2024-03-28 | LP2SCEGD | 3948313 | 1432 | GENERATOR VOLTGE B-R OF UNIT#6 GENERATOR | 2024-03-28 | 11.00 | kV |  |  | 1:00
| 2024-03-29 | LP2SCEGD | 3961353 | 1433 | CURRENT R-PH OF UNIT#6 GENERATOR | 2024-03-28 | 1070.00 | A |  |  | 24:00
| 2024-03-29 | LP2SCEGD | 3961352 | 1433 | CURRENT R-PH OF UNIT#6 GENERATOR | 2024-03-28 | 1070.00 | A |  |  | 23:00
| 2024-03-28 | LP2SCEGA | 3958728 | 1433 | CURRENT R-PH OF UNIT#6 GENERATOR | 2024-03-28 | 1100.00 | A |  |  | 22:00
| 2024-03-28 | LP2SCEGA | 3958727 | 1433 | CURRENT R-PH OF UNIT#6 GENERATOR | 2024-03-28 | 1100.00 | A |  |  | 21:00
| 2024-03-28 | LP2SCEGA | 3958726 | 1433 | CURRENT R-PH OF UNIT#6 GENERATOR | 2024-03-28 | 1100.00 | A |  |  | 20:00
| 2024-03-28 | LP2SCEGA | 3958725 | 1433 | CURRENT R-PH OF UNIT#6 GENERATOR | 2024-03-28 | 1100.00 | A |  |  | 19:00
| 2024-03-28 | LP2SCEGA | 3958724 | 1433 | CURRENT R-PH OF UNIT#6 GENERATOR | 2024-03-28 | 1100.00 | A |  |  | 18:00
| 2024-03-28 | LP2SCEGA | 3958723 | 1433 | CURRENT R-PH OF UNIT#6 GENERATOR | 2024-03-28 | 1100.00 | A |  |  | 17:00
| 2024-03-28 | LP2SCEGA | 3958722 | 1433 | CURRENT R-PH OF UNIT#6 GENERATOR | 2024-03-28 | 1100.00 | A |  |  | 16:00
| 2024-03-28 | LP2SCEGA | 3958721 | 1433 | CURRENT R-PH OF UNIT#6 GENERATOR | 2024-03-28 | 1100.00 | A |  |  | 15:00
| 2024-03-28 | LP2SCEGC | 3953119 | 1433 | CURRENT R-PH OF UNIT#6 GENERATOR | 2024-03-28 | 1100.00 | A |  |  | 14:00
| 2024-03-28 | LP2SCEGC | 3953118 | 1433 | CURRENT R-PH OF UNIT#6 GENERATOR | 2024-03-28 | 1100.00 | A |  |  | 13:00
| 2024-03-28 | LP2SCEGC | 3953117 | 1433 | CURRENT R-PH OF UNIT#6 GENERATOR | 2024-03-28 | 1100.00 | A |  |  | 12:00
| 2024-03-28 | LP2SCEGC | 3953116 | 1433 | CURRENT R-PH OF UNIT#6 GENERATOR | 2024-03-28 | 1100.00 | A |  |  | 11:00
| 2024-03-28 | LP2SCEGC | 3953115 | 1433 | CURRENT R-PH OF UNIT#6 GENERATOR | 2024-03-28 | 1100.00 | A |  |  | 10:00
| 2024-03-28 | LP2SCEGC | 3953114 | 1433 | CURRENT R-PH OF UNIT#6 GENERATOR | 2024-03-28 | 1100.00 | A |  |  | 9:00
| 2024-03-28 | LP2SCEGC | 3953113 | 1433 | CURRENT R-PH OF UNIT#6 GENERATOR | 2024-03-28 | 1100.00 | A |  |  | 8:00
| 2024-03-28 | LP2SCEGC | 3953112 | 1433 | CURRENT R-PH OF UNIT#6 GENERATOR | 2024-03-28 | 1100.00 | A |  |  | 7:00
| 2024-03-28 | LP2SCEGD | 3948326 | 1433 | CURRENT R-PH OF UNIT#6 GENERATOR | 2024-03-28 | 1080.00 | A |  |  | 6:00
| 2024-03-28 | LP2SCEGD | 3948325 | 1433 | CURRENT R-PH OF UNIT#6 GENERATOR | 2024-03-28 | 1130.00 | A |  |  | 5:00
| 2024-03-28 | LP2SCEGD | 3948324 | 1433 | CURRENT R-PH OF UNIT#6 GENERATOR | 2024-03-28 | 1130.00 | A |  |  | 4:00
| 2024-03-28 | LP2SCEGD | 3948323 | 1433 | CURRENT R-PH OF UNIT#6 GENERATOR | 2024-03-28 | 1050.00 | A |  |  | 3:00
| 2024-03-28 | LP2SCEGD | 3948322 | 1433 | CURRENT R-PH OF UNIT#6 GENERATOR | 2024-03-28 | 1050.00 | A |  |  | 2:00
| 2024-03-28 | LP2SCEGD | 3948321 | 1433 | CURRENT R-PH OF UNIT#6 GENERATOR | 2024-03-28 | 1050.00 | A |  |  | 1:00
| 2024-03-29 | LP2SCEGD | 3961361 | 1434 | CURRENT Y-PH OF UNIT#6 GENERATOR | 2024-03-28 | 1130.00 | A |  |  | 24:00
| 2024-03-29 | LP2SCEGD | 3961360 | 1434 | CURRENT Y-PH OF UNIT#6 GENERATOR | 2024-03-28 | 1130.00 | A |  |  | 23:00
| 2024-03-28 | LP2SCEGA | 3958736 | 1434 | CURRENT Y-PH OF UNIT#6 GENERATOR | 2024-03-28 | 1150.00 | A |  |  | 22:00
| 2024-03-28 | LP2SCEGA | 3958735 | 1434 | CURRENT Y-PH OF UNIT#6 GENERATOR | 2024-03-28 | 1150.00 | A |  |  | 21:00
| 2024-03-28 | LP2SCEGA | 3958734 | 1434 | CURRENT Y-PH OF UNIT#6 GENERATOR | 2024-03-28 | 1150.00 | A |  |  | 20:00
| 2024-03-28 | LP2SCEGA | 3958733 | 1434 | CURRENT Y-PH OF UNIT#6 GENERATOR | 2024-03-28 | 1150.00 | A |  |  | 19:00
| 2024-03-28 | LP2SCEGA | 3958732 | 1434 | CURRENT Y-PH OF UNIT#6 GENERATOR | 2024-03-28 | 1150.00 | A |  |  | 18:00
| 2024-03-28 | LP2SCEGA | 3958731 | 1434 | CURRENT Y-PH OF UNIT#6 GENERATOR | 2024-03-28 | 1150.00 | A |  |  | 17:00
| 2024-03-28 | LP2SCEGA | 3958730 | 1434 | CURRENT Y-PH OF UNIT#6 GENERATOR | 2024-03-28 | 1110.00 | A |  |  | 16:00
| 2024-03-28 | LP2SCEGA | 3958729 | 1434 | CURRENT Y-PH OF UNIT#6 GENERATOR | 2024-03-28 | 1150.00 | A |  |  | 15:00
| 2024-03-28 | LP2SCEGC | 3953127 | 1434 | CURRENT Y-PH OF UNIT#6 GENERATOR | 2024-03-28 | 1150.00 | A |  |  | 14:00
| 2024-03-28 | LP2SCEGC | 3953126 | 1434 | CURRENT Y-PH OF UNIT#6 GENERATOR | 2024-03-28 | 1150.00 | A |  |  | 13:00
| 2024-03-28 | LP2SCEGC | 3953125 | 1434 | CURRENT Y-PH OF UNIT#6 GENERATOR | 2024-03-28 | 1150.00 | A |  |  | 12:00
| 2024-03-28 | LP2SCEGC | 3953124 | 1434 | CURRENT Y-PH OF UNIT#6 GENERATOR | 2024-03-28 | 1150.00 | A |  |  | 11:00
| 2024-03-28 | LP2SCEGC | 3953123 | 1434 | CURRENT Y-PH OF UNIT#6 GENERATOR | 2024-03-28 | 1150.00 | A |  |  | 10:00
| 2024-03-28 | LP2SCEGC | 3953122 | 1434 | CURRENT Y-PH OF UNIT#6 GENERATOR | 2024-03-28 | 1150.00 | A |  |  | 9:00
| 2024-03-28 | LP2SCEGC | 3953121 | 1434 | CURRENT Y-PH OF UNIT#6 GENERATOR | 2024-03-28 | 1150.00 | A |  |  | 8:00
| 2024-03-28 | LP2SCEGC | 3953120 | 1434 | CURRENT Y-PH OF UNIT#6 GENERATOR | 2024-03-28 | 1150.00 | A |  |  | 7:00
| 2024-03-28 | LP2SCEGD | 3948334 | 1434 | CURRENT Y-PH OF UNIT#6 GENERATOR | 2024-03-28 | 1120.00 | A |  |  | 6:00
| 2024-03-28 | LP2SCEGD | 3948333 | 1434 | CURRENT Y-PH OF UNIT#6 GENERATOR | 2024-03-28 | 1180.00 | A |  |  | 5:00
| 2024-03-28 | LP2SCEGD | 3948332 | 1434 | CURRENT Y-PH OF UNIT#6 GENERATOR | 2024-03-28 | 1180.00 | A |  |  | 4:00
| 2024-03-28 | LP2SCEGD | 3948331 | 1434 | CURRENT Y-PH OF UNIT#6 GENERATOR | 2024-03-28 | 1100.00 | A |  |  | 3:00
| 2024-03-28 | LP2SCEGD | 3948330 | 1434 | CURRENT Y-PH OF UNIT#6 GENERATOR | 2024-03-28 | 1100.00 | A |  |  | 2:00
| 2024-03-28 | LP2SCEGD | 3948329 | 1434 | CURRENT Y-PH OF UNIT#6 GENERATOR | 2024-03-28 | 1100.00 | A |  |  | 1:00
| 2024-03-29 | LP2SCEGD | 3961369 | 1435 | CURRENT B-PH OF UNIT#6 GENERATOR | 2024-03-28 | 1130.00 | A |  |  | 24:00
| 2024-03-29 | LP2SCEGD | 3961368 | 1435 | CURRENT B-PH OF UNIT#6 GENERATOR | 2024-03-28 | 1130.00 | A |  |  | 23:00
| 2024-03-28 | LP2SCEGA | 3958744 | 1435 | CURRENT B-PH OF UNIT#6 GENERATOR | 2024-03-28 | 1150.00 | A |  |  | 22:00
| 2024-03-28 | LP2SCEGA | 3958743 | 1435 | CURRENT B-PH OF UNIT#6 GENERATOR | 2024-03-28 | 1150.00 | A |  |  | 21:00
| 2024-03-28 | LP2SCEGA | 3958742 | 1435 | CURRENT B-PH OF UNIT#6 GENERATOR | 2024-03-28 | 1140.00 | A |  |  | 20:00
| 2024-03-28 | LP2SCEGA | 3958741 | 1435 | CURRENT B-PH OF UNIT#6 GENERATOR | 2024-03-28 | 1140.00 | A |  |  | 19:00
| 2024-03-28 | LP2SCEGA | 3958740 | 1435 | CURRENT B-PH OF UNIT#6 GENERATOR | 2024-03-28 | 1140.00 | A |  |  | 18:00
| 2024-03-28 | LP2SCEGA | 3958739 | 1435 | CURRENT B-PH OF UNIT#6 GENERATOR | 2024-03-28 | 1140.00 | A |  |  | 17:00
| 2024-03-28 | LP2SCEGA | 3958738 | 1435 | CURRENT B-PH OF UNIT#6 GENERATOR | 2024-03-28 | 1110.00 | A |  |  | 16:00
| 2024-03-28 | LP2SCEGA | 3958737 | 1435 | CURRENT B-PH OF UNIT#6 GENERATOR | 2024-03-28 | 1150.00 | A |  |  | 15:00
| 2024-03-28 | LP2SCEGC | 3953135 | 1435 | CURRENT B-PH OF UNIT#6 GENERATOR | 2024-03-28 | 1150.00 | A |  |  | 14:00
| 2024-03-28 | LP2SCEGC | 3953134 | 1435 | CURRENT B-PH OF UNIT#6 GENERATOR | 2024-03-28 | 1150.00 | A |  |  | 13:00
| 2024-03-28 | LP2SCEGC | 3953133 | 1435 | CURRENT B-PH OF UNIT#6 GENERATOR | 2024-03-28 | 1150.00 | A |  |  | 12:00
| 2024-03-28 | LP2SCEGC | 3953132 | 1435 | CURRENT B-PH OF UNIT#6 GENERATOR | 2024-03-28 | 1150.00 | A |  |  | 11:00
| 2024-03-28 | LP2SCEGC | 3953131 | 1435 | CURRENT B-PH OF UNIT#6 GENERATOR | 2024-03-28 | 1190.00 | A |  |  | 10:00
| 2024-03-28 | LP2SCEGC | 3953130 | 1435 | CURRENT B-PH OF UNIT#6 GENERATOR | 2024-03-28 | 1190.00 | A |  |  | 9:00
| 2024-03-28 | LP2SCEGC | 3953129 | 1435 | CURRENT B-PH OF UNIT#6 GENERATOR | 2024-03-28 | 1190.00 | A |  |  | 8:00
| 2024-03-28 | LP2SCEGC | 3953128 | 1435 | CURRENT B-PH OF UNIT#6 GENERATOR | 2024-03-28 | 1190.00 | A |  |  | 7:00
| 2024-03-28 | LP2SCEGD | 3948342 | 1435 | CURRENT B-PH OF UNIT#6 GENERATOR | 2024-03-28 | 1080.00 | A |  |  | 6:00
| 2024-03-28 | LP2SCEGD | 3948341 | 1435 | CURRENT B-PH OF UNIT#6 GENERATOR | 2024-03-28 | 1190.00 | A |  |  | 5:00
| 2024-03-28 | LP2SCEGD | 3948340 | 1435 | CURRENT B-PH OF UNIT#6 GENERATOR | 2024-03-28 | 1190.00 | A |  |  | 4:00
| 2024-03-28 | LP2SCEGD | 3948339 | 1435 | CURRENT B-PH OF UNIT#6 GENERATOR | 2024-03-28 | 1100.00 | A |  |  | 3:00
| 2024-03-28 | LP2SCEGD | 3948338 | 1435 | CURRENT B-PH OF UNIT#6 GENERATOR | 2024-03-28 | 1100.00 | A |  |  | 2:00
| 2024-03-28 | LP2SCEGD | 3948337 | 1435 | CURRENT B-PH OF UNIT#6 GENERATOR | 2024-03-28 | 1100.00 | A |  |  | 1:00
| 2024-03-29 | LP2SCEGD | 3961393 | 1436 | GEN TOOTH-1 OF UNIT#6 GENERATOR | 2024-03-28 | 66.00 | °C |  |  | 24:00
| 2024-03-29 | LP2SCEGD | 3961392 | 1436 | GEN TOOTH-1 OF UNIT#6 GENERATOR | 2024-03-28 | 66.00 | °C |  |  | 23:00
| 2024-03-28 | LP2SCEGA | 3958768 | 1436 | GEN TOOTH-1 OF UNIT#6 GENERATOR | 2024-03-28 | 67.00 | °C |  |  | 22:00
| 2024-03-28 | LP2SCEGA | 3958767 | 1436 | GEN TOOTH-1 OF UNIT#6 GENERATOR | 2024-03-28 | 67.00 | °C |  |  | 21:00
| 2024-03-28 | LP2SCEGA | 3958766 | 1436 | GEN TOOTH-1 OF UNIT#6 GENERATOR | 2024-03-28 | 70.00 | °C |  |  | 20:00
| 2024-03-28 | LP2SCEGA | 3958765 | 1436 | GEN TOOTH-1 OF UNIT#6 GENERATOR | 2024-03-28 | 70.00 | °C |  |  | 19:00
| 2024-03-28 | LP2SCEGA | 3958764 | 1436 | GEN TOOTH-1 OF UNIT#6 GENERATOR | 2024-03-28 | 70.00 | °C |  |  | 18:00
| 2024-03-28 | LP2SCEGA | 3958763 | 1436 | GEN TOOTH-1 OF UNIT#6 GENERATOR | 2024-03-28 | 71.00 | °C |  |  | 17:00
| 2024-03-28 | LP2SCEGA | 3958762 | 1436 | GEN TOOTH-1 OF UNIT#6 GENERATOR | 2024-03-28 | 71.00 | °C |  |  | 16:00
| 2024-03-28 | LP2SCEGA | 3958761 | 1436 | GEN TOOTH-1 OF UNIT#6 GENERATOR | 2024-03-28 | 71.00 | °C |  |  | 15:00
| 2024-03-28 | LP2SCEGC | 3953159 | 1436 | GEN TOOTH-1 OF UNIT#6 GENERATOR | 2024-03-28 | 72.00 | °C |  |  | 14:00
| 2024-03-28 | LP2SCEGC | 3953157 | 1436 | GEN TOOTH-1 OF UNIT#6 GENERATOR | 2024-03-28 | 70.00 | °C |  |  | 12:00
| 2024-03-28 | LP2SCEGC | 3953156 | 1436 | GEN TOOTH-1 OF UNIT#6 GENERATOR | 2024-03-28 | 69.00 | °C |  |  | 11:00
| 2024-03-28 | LP2SCEGC | 3953155 | 1436 | GEN TOOTH-1 OF UNIT#6 GENERATOR | 2024-03-28 | 67.00 | °C |  |  | 10:00
| 2024-03-28 | LP2SCEGC | 3953154 | 1436 | GEN TOOTH-1 OF UNIT#6 GENERATOR | 2024-03-28 | 63.00 | °C |  |  | 9:00
| 2024-03-28 | LP2SCEGC | 3953153 | 1436 | GEN TOOTH-1 OF UNIT#6 GENERATOR | 2024-03-28 | 63.00 | °C |  |  | 8:00
| 2024-03-28 | LP2SCEGC | 3953152 | 1436 | GEN TOOTH-1 OF UNIT#6 GENERATOR | 2024-03-28 | 63.00 | °C |  |  | 7:00
| 2024-03-28 | LP2SCEGD | 3948366 | 1436 | GEN TOOTH-1 OF UNIT#6 GENERATOR | 2024-03-28 | 66.00 | °C |  |  | 6:00
| 2024-03-28 | LP2SCEGD | 3948365 | 1436 | GEN TOOTH-1 OF UNIT#6 GENERATOR | 2024-03-28 | 66.00 | °C |  |  | 5:00
| 2024-03-28 | LP2SCEGD | 3948364 | 1436 | GEN TOOTH-1 OF UNIT#6 GENERATOR | 2024-03-28 | 66.00 | °C |  |  | 4:00
| 2024-03-28 | LP2SCEGD | 3948363 | 1436 | GEN TOOTH-1 OF UNIT#6 GENERATOR | 2024-03-28 | 66.00 | °C |  |  | 3:00
| 2024-03-28 | LP2SCEGD | 3948362 | 1436 | GEN TOOTH-1 OF UNIT#6 GENERATOR | 2024-03-28 | 66.00 | °C |  |  | 2:00
| 2024-03-28 | LP2SCEGD | 3948361 | 1436 | GEN TOOTH-1 OF UNIT#6 GENERATOR | 2024-03-28 | 66.00 | °C |  |  | 1:00
| 2024-03-29 | LP2SCEGD | 3961409 | 1437 | GEN CORE-3 OF UNIT#6 GENERATOR | 2024-03-28 | 67.00 | °C |  |  | 24:00
| 2024-03-29 | LP2SCEGD | 3961408 | 1437 | GEN CORE-3 OF UNIT#6 GENERATOR | 2024-03-28 | 67.00 | °C |  |  | 23:00
| 2024-03-28 | LP2SCEGA | 3958784 | 1437 | GEN CORE-3 OF UNIT#6 GENERATOR | 2024-03-28 | 69.00 | °C |  |  | 22:00
| 2024-03-28 | LP2SCEGA | 3958783 | 1437 | GEN CORE-3 OF UNIT#6 GENERATOR | 2024-03-28 | 69.00 | °C |  |  | 21:00
| 2024-03-28 | LP2SCEGA | 3958782 | 1437 | GEN CORE-3 OF UNIT#6 GENERATOR | 2024-03-28 | 72.00 | °C |  |  | 20:00
| 2024-03-28 | LP2SCEGA | 3958781 | 1437 | GEN CORE-3 OF UNIT#6 GENERATOR | 2024-03-28 | 72.00 | °C |  |  | 19:00
| 2024-03-28 | LP2SCEGA | 3958780 | 1437 | GEN CORE-3 OF UNIT#6 GENERATOR | 2024-03-28 | 72.00 | °C |  |  | 18:00
| 2024-03-28 | LP2SCEGA | 3958779 | 1437 | GEN CORE-3 OF UNIT#6 GENERATOR | 2024-03-28 | 73.00 | °C |  |  | 17:00
| 2024-03-28 | LP2SCEGA | 3958778 | 1437 | GEN CORE-3 OF UNIT#6 GENERATOR | 2024-03-28 | 73.00 | °C |  |  | 16:00
| 2024-03-28 | LP2SCEGA | 3958777 | 1437 | GEN CORE-3 OF UNIT#6 GENERATOR | 2024-03-28 | 73.00 | °C |  |  | 15:00
| 2024-03-28 | LP2SCEGC | 3953175 | 1437 | GEN CORE-3 OF UNIT#6 GENERATOR | 2024-03-28 | 73.00 | °C |  |  | 14:00
| 2024-03-28 | LP2SCEGC | 3953174 | 1437 | GEN CORE-3 OF UNIT#6 GENERATOR | 2024-03-28 | 71.00 | °C |  |  | 13:00
| 2024-03-28 | LP2SCEGC | 3953173 | 1437 | GEN CORE-3 OF UNIT#6 GENERATOR | 2024-03-28 | 71.00 | °C |  |  | 12:00
| 2024-03-28 | LP2SCEGC | 3953172 | 1437 | GEN CORE-3 OF UNIT#6 GENERATOR | 2024-03-28 | 70.00 | °C |  |  | 11:00
| 2024-03-28 | LP2SCEGC | 3953171 | 1437 | GEN CORE-3 OF UNIT#6 GENERATOR | 2024-03-28 | 69.00 | °C |  |  | 10:00
| 2024-03-28 | LP2SCEGC | 3953170 | 1437 | GEN CORE-3 OF UNIT#6 GENERATOR | 2024-03-28 | 69.00 | °C |  |  | 9:00
| 2024-03-28 | LP2SCEGC | 3953169 | 1437 | GEN CORE-3 OF UNIT#6 GENERATOR | 2024-03-28 | 66.00 | °C |  |  | 8:00
| 2024-03-28 | LP2SCEGC | 3953168 | 1437 | GEN CORE-3 OF UNIT#6 GENERATOR | 2024-03-28 | 65.00 | °C |  |  | 7:00
| 2024-03-28 | LP2SCEGD | 3948382 | 1437 | GEN CORE-3 OF UNIT#6 GENERATOR | 2024-03-28 | 67.00 | °C |  |  | 6:00
| 2024-03-28 | LP2SCEGD | 3948381 | 1437 | GEN CORE-3 OF UNIT#6 GENERATOR | 2024-03-28 | 67.00 | °C |  |  | 5:00
| 2024-03-28 | LP2SCEGD | 3948380 | 1437 | GEN CORE-3 OF UNIT#6 GENERATOR | 2024-03-28 | 67.00 | °C |  |  | 4:00
| 2024-03-28 | LP2SCEGD | 3948379 | 1437 | GEN CORE-3 OF UNIT#6 GENERATOR | 2024-03-28 | 67.00 | °C |  |  | 3:00
| 2024-03-28 | LP2SCEGD | 3948378 | 1437 | GEN CORE-3 OF UNIT#6 GENERATOR | 2024-03-28 | 67.00 | °C |  |  | 2:00
| 2024-03-28 | LP2SCEGD | 3948377 | 1437 | GEN CORE-3 OF UNIT#6 GENERATOR | 2024-03-28 | 67.00 | °C |  |  | 1:00
| 2024-03-29 | LP2SCEGD | 3961417 | 1438 | GEN HOT AIR-4 OF UNIT#6 GENERATOR | 2024-03-28 | 85.00 | °C |  |  | 24:00
| 2024-03-29 | LP2SCEGD | 3961416 | 1438 | GEN HOT AIR-4 OF UNIT#6 GENERATOR | 2024-03-28 | 85.00 | °C |  |  | 23:00
| 2024-03-28 | LP2SCEGA | 3958792 | 1438 | GEN HOT AIR-4 OF UNIT#6 GENERATOR | 2024-03-28 | 85.00 | °C |  |  | 22:00
| 2024-03-28 | LP2SCEGA | 3958791 | 1438 | GEN HOT AIR-4 OF UNIT#6 GENERATOR | 2024-03-28 | 85.00 | °C |  |  | 21:00
| 2024-03-28 | LP2SCEGA | 3958790 | 1438 | GEN HOT AIR-4 OF UNIT#6 GENERATOR | 2024-03-28 | 88.00 | °C |  |  | 20:00
| 2024-03-28 | LP2SCEGA | 3958789 | 1438 | GEN HOT AIR-4 OF UNIT#6 GENERATOR | 2024-03-28 | 88.00 | °C |  |  | 19:00
| 2024-03-28 | LP2SCEGA | 3958788 | 1438 | GEN HOT AIR-4 OF UNIT#6 GENERATOR | 2024-03-28 | 88.00 | °C |  |  | 18:00
| 2024-03-28 | LP2SCEGA | 3958787 | 1438 | GEN HOT AIR-4 OF UNIT#6 GENERATOR | 2024-03-28 | 89.00 | °C |  |  | 17:00
| 2024-03-28 | LP2SCEGA | 3958786 | 1438 | GEN HOT AIR-4 OF UNIT#6 GENERATOR | 2024-03-28 | 89.00 | °C |  |  | 16:00
| 2024-03-28 | LP2SCEGA | 3958785 | 1438 | GEN HOT AIR-4 OF UNIT#6 GENERATOR | 2024-03-28 | 89.00 | °C |  |  | 15:00
| 2024-03-28 | LP2SCEGC | 3953183 | 1438 | GEN HOT AIR-4 OF UNIT#6 GENERATOR | 2024-03-28 | 86.00 | °C |  |  | 14:00
| 2024-03-28 | LP2SCEGC | 3953182 | 1438 | GEN HOT AIR-4 OF UNIT#6 GENERATOR | 2024-03-28 | 86.00 | °C |  |  | 13:00
| 2024-03-28 | LP2SCEGC | 3953181 | 1438 | GEN HOT AIR-4 OF UNIT#6 GENERATOR | 2024-03-28 | 86.00 | °C |  |  | 12:00
| 2024-03-28 | LP2SCEGC | 3953180 | 1438 | GEN HOT AIR-4 OF UNIT#6 GENERATOR | 2024-03-28 | 86.00 | °C |  |  | 11:00
| 2024-03-28 | LP2SCEGC | 3953179 | 1438 | GEN HOT AIR-4 OF UNIT#6 GENERATOR | 2024-03-28 | 85.00 | °C |  |  | 10:00
| 2024-03-28 | LP2SCEGC | 3953178 | 1438 | GEN HOT AIR-4 OF UNIT#6 GENERATOR | 2024-03-28 | 82.00 | °C |  |  | 9:00
| 2024-03-28 | LP2SCEGC | 3953177 | 1438 | GEN HOT AIR-4 OF UNIT#6 GENERATOR | 2024-03-28 | 82.00 | °C |  |  | 8:00
| 2024-03-28 | LP2SCEGC | 3953176 | 1438 | GEN HOT AIR-4 OF UNIT#6 GENERATOR | 2024-03-28 | 81.00 | °C |  |  | 7:00
| 2024-03-28 | LP2SCEGD | 3948390 | 1438 | GEN HOT AIR-4 OF UNIT#6 GENERATOR | 2024-03-28 | 85.00 | °C |  |  | 6:00
| 2024-03-28 | LP2SCEGD | 3948389 | 1438 | GEN HOT AIR-4 OF UNIT#6 GENERATOR | 2024-03-28 | 85.00 | °C |  |  | 5:00
| 2024-03-28 | LP2SCEGD | 3948388 | 1438 | GEN HOT AIR-4 OF UNIT#6 GENERATOR | 2024-03-28 | 85.00 | °C |  |  | 4:00
| 2024-03-28 | LP2SCEGD | 3948387 | 1438 | GEN HOT AIR-4 OF UNIT#6 GENERATOR | 2024-03-28 | 85.00 | °C |  |  | 3:00
| 2024-03-28 | LP2SCEGD | 3948386 | 1438 | GEN HOT AIR-4 OF UNIT#6 GENERATOR | 2024-03-28 | 85.00 | °C |  |  | 2:00
| 2024-03-28 | LP2SCEGD | 3948385 | 1438 | GEN HOT AIR-4 OF UNIT#6 GENERATOR | 2024-03-28 | 85.00 | °C |  |  | 1:00
| 2024-03-29 | LP2SCEGD | 3961433 | 1439 | GEN REAR BEARING-6 OF UNIT#6 GENERATOR | 2024-03-28 | 66.00 | °C |  |  | 24:00
| 2024-03-29 | LP2SCEGD | 3961432 | 1439 | GEN REAR BEARING-6 OF UNIT#6 GENERATOR | 2024-03-28 | 66.00 | °C |  |  | 23:00
| 2024-03-28 | LP2SCEGA | 3958808 | 1439 | GEN REAR BEARING-6 OF UNIT#6 GENERATOR | 2024-03-28 | 70.00 | °C |  |  | 22:00
| 2024-03-28 | LP2SCEGA | 3958807 | 1439 | GEN REAR BEARING-6 OF UNIT#6 GENERATOR | 2024-03-28 | 70.00 | °C |  |  | 21:00
| 2024-03-28 | LP2SCEGA | 3958806 | 1439 | GEN REAR BEARING-6 OF UNIT#6 GENERATOR | 2024-03-28 | 73.00 | °C |  |  | 20:00
| 2024-03-28 | LP2SCEGA | 3958805 | 1439 | GEN REAR BEARING-6 OF UNIT#6 GENERATOR | 2024-03-28 | 73.00 | °C |  |  | 19:00
| 2024-03-28 | LP2SCEGA | 3958804 | 1439 | GEN REAR BEARING-6 OF UNIT#6 GENERATOR | 2024-03-28 | 73.00 | °C |  |  | 18:00
| 2024-03-28 | LP2SCEGA | 3958803 | 1439 | GEN REAR BEARING-6 OF UNIT#6 GENERATOR | 2024-03-28 | 74.00 | °C |  |  | 17:00
| 2024-03-28 | LP2SCEGA | 3958802 | 1439 | GEN REAR BEARING-6 OF UNIT#6 GENERATOR | 2024-03-28 | 74.00 | °C |  |  | 16:00
| 2024-03-28 | LP2SCEGA | 3958801 | 1439 | GEN REAR BEARING-6 OF UNIT#6 GENERATOR | 2024-03-28 | 74.00 | °C |  |  | 15:00
| 2024-03-28 | LP2SCEGC | 3953199 | 1439 | GEN REAR BEARING-6 OF UNIT#6 GENERATOR | 2024-03-28 | 74.00 | °C |  |  | 14:00
| 2024-03-28 | LP2SCEGC | 3953198 | 1439 | GEN REAR BEARING-6 OF UNIT#6 GENERATOR | 2024-03-28 | 73.00 | °C |  |  | 13:00
| 2024-03-28 | LP2SCEGC | 3953197 | 1439 | GEN REAR BEARING-6 OF UNIT#6 GENERATOR | 2024-03-28 | 72.00 | °C |  |  | 12:00
| 2024-03-28 | LP2SCEGC | 3953196 | 1439 | GEN REAR BEARING-6 OF UNIT#6 GENERATOR | 2024-03-28 | 71.00 | °C |  |  | 11:00
| 2024-03-28 | LP2SCEGC | 3953195 | 1439 | GEN REAR BEARING-6 OF UNIT#6 GENERATOR | 2024-03-28 | 70.00 | °C |  |  | 10:00
| 2024-03-28 | LP2SCEGC | 3953194 | 1439 | GEN REAR BEARING-6 OF UNIT#6 GENERATOR | 2024-03-28 | 68.00 | °C |  |  | 9:00
| 2024-03-28 | LP2SCEGC | 3953193 | 1439 | GEN REAR BEARING-6 OF UNIT#6 GENERATOR | 2024-03-28 | 66.00 | °C |  |  | 8:00
| 2024-03-28 | LP2SCEGC | 3953192 | 1439 | GEN REAR BEARING-6 OF UNIT#6 GENERATOR | 2024-03-28 | 66.00 | °C |  |  | 7:00
| 2024-03-28 | LP2SCEGD | 3948406 | 1439 | GEN REAR BEARING-6 OF UNIT#6 GENERATOR | 2024-03-28 | 66.00 | °C |  |  | 6:00
| 2024-03-28 | LP2SCEGD | 3948405 | 1439 | GEN REAR BEARING-6 OF UNIT#6 GENERATOR | 2024-03-28 | 66.00 | °C |  |  | 5:00
| 2024-03-28 | LP2SCEGD | 3948404 | 1439 | GEN REAR BEARING-6 OF UNIT#6 GENERATOR | 2024-03-28 | 66.00 | °C |  |  | 4:00
| 2024-03-28 | LP2SCEGD | 3948403 | 1439 | GEN REAR BEARING-6 OF UNIT#6 GENERATOR | 2024-03-28 | 66.00 | °C |  |  | 3:00
| 2024-03-28 | LP2SCEGD | 3948402 | 1439 | GEN REAR BEARING-6 OF UNIT#6 GENERATOR | 2024-03-28 | 66.00 | °C |  |  | 2:00
| 2024-03-28 | LP2SCEGD | 3948401 | 1439 | GEN REAR BEARING-6 OF UNIT#6 GENERATOR | 2024-03-28 | 66.00 | °C |  |  | 1:00
| 2024-03-29 | LP2SCEGD | 3961441 | 1440 | GEN WINDING TEMP-7 OF UNIT#6 GENERATOR | 2024-03-28 | 66.00 | °C |  |  | 24:00
| 2024-03-29 | LP2SCEGD | 3961440 | 1440 | GEN WINDING TEMP-7 OF UNIT#6 GENERATOR | 2024-03-28 | 66.00 | °C |  |  | 23:00
| 2024-03-28 | LP2SCEGD | 3948414 | 1440 | GEN WINDING TEMP-7 OF UNIT#6 GENERATOR | 2024-03-28 | 66.00 | °C |  |  | 6:00
| 2024-03-28 | LP2SCEGD | 3948413 | 1440 | GEN WINDING TEMP-7 OF UNIT#6 GENERATOR | 2024-03-28 | 66.00 | °C |  |  | 5:00
| 2024-03-28 | LP2SCEGD | 3948412 | 1440 | GEN WINDING TEMP-7 OF UNIT#6 GENERATOR | 2024-03-28 | 66.00 | °C |  |  | 4:00
| 2024-03-28 | LP2SCEGD | 3948411 | 1440 | GEN WINDING TEMP-7 OF UNIT#6 GENERATOR | 2024-03-28 | 66.00 | °C |  |  | 3:00
| 2024-03-28 | LP2SCEGD | 3948410 | 1440 | GEN WINDING TEMP-7 OF UNIT#6 GENERATOR | 2024-03-28 | 66.00 | °C |  |  | 2:00
| 2024-03-28 | LP2SCEGD | 3948409 | 1440 | GEN WINDING TEMP-7 OF UNIT#6 GENERATOR | 2024-03-28 | 66.00 | °C |  |  | 1:00
| 2024-03-29 | LP2SCEGD | 3961449 | 1441 | GEN WINDING TEMP-8 OF UNIT#6 GENERATOR | 2024-03-28 | 72.00 | °C |  |  | 24:00
| 2024-03-29 | LP2SCEGD | 3961448 | 1441 | GEN WINDING TEMP-8 OF UNIT#6 GENERATOR | 2024-03-28 | 72.00 | °C |  |  | 23:00
| 2024-03-28 | LP2SCEGA | 3958824 | 1441 | GEN WINDING TEMP-8 OF UNIT#6 GENERATOR | 2024-03-28 | 75.00 | °C |  |  | 22:00
| 2024-03-28 | LP2SCEGA | 3958823 | 1441 | GEN WINDING TEMP-8 OF UNIT#6 GENERATOR | 2024-03-28 | 75.00 | °C |  |  | 21:00
| 2024-03-28 | LP2SCEGA | 3958822 | 1441 | GEN WINDING TEMP-8 OF UNIT#6 GENERATOR | 2024-03-28 | 78.00 | °C |  |  | 20:00
| 2024-03-28 | LP2SCEGA | 3958821 | 1441 | GEN WINDING TEMP-8 OF UNIT#6 GENERATOR | 2024-03-28 | 78.00 | °C |  |  | 19:00
| 2024-03-28 | LP2SCEGA | 3958820 | 1441 | GEN WINDING TEMP-8 OF UNIT#6 GENERATOR | 2024-03-28 | 78.00 | °C |  |  | 18:00
| 2024-03-28 | LP2SCEGA | 3958819 | 1441 | GEN WINDING TEMP-8 OF UNIT#6 GENERATOR | 2024-03-28 | 79.00 | °C |  |  | 17:00
| 2024-03-28 | LP2SCEGA | 3958818 | 1441 | GEN WINDING TEMP-8 OF UNIT#6 GENERATOR | 2024-03-28 | 79.00 | °C |  |  | 16:00
| 2024-03-28 | LP2SCEGA | 3958817 | 1441 | GEN WINDING TEMP-8 OF UNIT#6 GENERATOR | 2024-03-28 | 79.00 | °C |  |  | 15:00
| 2024-03-28 | LP2SCEGC | 3953215 | 1441 | GEN WINDING TEMP-8 OF UNIT#6 GENERATOR | 2024-03-28 | 80.00 | °C |  |  | 14:00
| 2024-03-28 | LP2SCEGC | 3953214 | 1441 | GEN WINDING TEMP-8 OF UNIT#6 GENERATOR | 2024-03-28 | 79.00 | °C |  |  | 13:00
| 2024-03-28 | LP2SCEGC | 3953213 | 1441 | GEN WINDING TEMP-8 OF UNIT#6 GENERATOR | 2024-03-28 | 78.00 | °C |  |  | 12:00
| 2024-03-28 | LP2SCEGC | 3953212 | 1441 | GEN WINDING TEMP-8 OF UNIT#6 GENERATOR | 2024-03-28 | 77.00 | °C |  |  | 11:00
| 2024-03-28 | LP2SCEGC | 3953211 | 1441 | GEN WINDING TEMP-8 OF UNIT#6 GENERATOR | 2024-03-28 | 75.00 | °C |  |  | 10:00
| 2024-03-28 | LP2SCEGC | 3953210 | 1441 | GEN WINDING TEMP-8 OF UNIT#6 GENERATOR | 2024-03-28 | 73.00 | °C |  |  | 9:00
| 2024-03-28 | LP2SCEGC | 3953209 | 1441 | GEN WINDING TEMP-8 OF UNIT#6 GENERATOR | 2024-03-28 | 72.00 | °C |  |  | 8:00
| 2024-03-28 | LP2SCEGC | 3953208 | 1441 | GEN WINDING TEMP-8 OF UNIT#6 GENERATOR | 2024-03-28 | 71.00 | °C |  |  | 7:00
| 2024-03-28 | LP2SCEGD | 3948422 | 1441 | GEN WINDING TEMP-8 OF UNIT#6 GENERATOR | 2024-03-28 | 72.00 | °C |  |  | 6:00
| 2024-03-28 | LP2SCEGD | 3948421 | 1441 | GEN WINDING TEMP-8 OF UNIT#6 GENERATOR | 2024-03-28 | 72.00 | °C |  |  | 5:00
| 2024-03-28 | LP2SCEGD | 3948420 | 1441 | GEN WINDING TEMP-8 OF UNIT#6 GENERATOR | 2024-03-28 | 72.00 | °C |  |  | 4:00
| 2024-03-28 | LP2SCEGD | 3948419 | 1441 | GEN WINDING TEMP-8 OF UNIT#6 GENERATOR | 2024-03-28 | 72.00 | °C |  |  | 3:00
| 2024-03-28 | LP2SCEGD | 3948418 | 1441 | GEN WINDING TEMP-8 OF UNIT#6 GENERATOR | 2024-03-28 | 72.00 | °C |  |  | 2:00
| 2024-03-28 | LP2SCEGD | 3948417 | 1441 | GEN WINDING TEMP-8 OF UNIT#6 GENERATOR | 2024-03-28 | 72.00 | °C |  |  | 1:00
| 2024-03-29 | LP2SCEGD | 3961457 | 1442 | GEN WINDING TEMP-9 OF UNIT#6 GENERATOR | 2024-03-28 | 83.00 | °C |  |  | 24:00
| 2024-03-29 | LP2SCEGD | 3961456 | 1442 | GEN WINDING TEMP-9 OF UNIT#6 GENERATOR | 2024-03-28 | 83.00 | °C |  |  | 23:00
| 2024-03-28 | LP2SCEGA | 3958832 | 1442 | GEN WINDING TEMP-9 OF UNIT#6 GENERATOR | 2024-03-28 | 84.00 | °C |  |  | 22:00
| 2024-03-28 | LP2SCEGA | 3958831 | 1442 | GEN WINDING TEMP-9 OF UNIT#6 GENERATOR | 2024-03-28 | 84.00 | °C |  |  | 21:00
| 2024-03-28 | LP2SCEGA | 3958830 | 1442 | GEN WINDING TEMP-9 OF UNIT#6 GENERATOR | 2024-03-28 | 84.00 | °C |  |  | 20:00
| 2024-03-28 | LP2SCEGA | 3958829 | 1442 | GEN WINDING TEMP-9 OF UNIT#6 GENERATOR | 2024-03-28 | 84.00 | °C |  |  | 19:00
| 2024-03-28 | LP2SCEGA | 3958828 | 1442 | GEN WINDING TEMP-9 OF UNIT#6 GENERATOR | 2024-03-28 | 84.00 | °C |  |  | 18:00
| 2024-03-28 | LP2SCEGA | 3958827 | 1442 | GEN WINDING TEMP-9 OF UNIT#6 GENERATOR | 2024-03-28 | 84.00 | °C |  |  | 17:00
| 2024-03-28 | LP2SCEGA | 3958826 | 1442 | GEN WINDING TEMP-9 OF UNIT#6 GENERATOR | 2024-03-28 | 84.00 | °C |  |  | 16:00
| 2024-03-28 | LP2SCEGA | 3958825 | 1442 | GEN WINDING TEMP-9 OF UNIT#6 GENERATOR | 2024-03-28 | 84.00 | °C |  |  | 15:00
| 2024-03-28 | LP2SCEGC | 3953223 | 1442 | GEN WINDING TEMP-9 OF UNIT#6 GENERATOR | 2024-03-28 | 76.00 | °C |  |  | 14:00
| 2024-03-28 | LP2SCEGC | 3953222 | 1442 | GEN WINDING TEMP-9 OF UNIT#6 GENERATOR | 2024-03-28 | 85.00 | °C |  |  | 13:00
| 2024-03-28 | LP2SCEGC | 3953221 | 1442 | GEN WINDING TEMP-9 OF UNIT#6 GENERATOR | 2024-03-28 | 85.00 | °C |  |  | 12:00
| 2024-03-28 | LP2SCEGC | 3953220 | 1442 | GEN WINDING TEMP-9 OF UNIT#6 GENERATOR | 2024-03-28 | 84.00 | °C |  |  | 11:00
| 2024-03-28 | LP2SCEGC | 3953219 | 1442 | GEN WINDING TEMP-9 OF UNIT#6 GENERATOR | 2024-03-28 | 84.00 | °C |  |  | 10:00
| 2024-03-28 | LP2SCEGC | 3953218 | 1442 | GEN WINDING TEMP-9 OF UNIT#6 GENERATOR | 2024-03-28 | 83.00 | °C |  |  | 9:00
| 2024-03-28 | LP2SCEGC | 3953217 | 1442 | GEN WINDING TEMP-9 OF UNIT#6 GENERATOR | 2024-03-28 | 83.00 | °C |  |  | 8:00
| 2024-03-28 | LP2SCEGC | 3953216 | 1442 | GEN WINDING TEMP-9 OF UNIT#6 GENERATOR | 2024-03-28 | 83.00 | °C |  |  | 7:00
| 2024-03-28 | LP2SCEGD | 3948430 | 1442 | GEN WINDING TEMP-9 OF UNIT#6 GENERATOR | 2024-03-28 | 83.00 | °C |  |  | 6:00
| 2024-03-28 | LP2SCEGD | 3948429 | 1442 | GEN WINDING TEMP-9 OF UNIT#6 GENERATOR | 2024-03-28 | 83.00 | °C |  |  | 5:00
| 2024-03-28 | LP2SCEGD | 3948428 | 1442 | GEN WINDING TEMP-9 OF UNIT#6 GENERATOR | 2024-03-28 | 83.00 | °C |  |  | 4:00
| 2024-03-28 | LP2SCEGD | 3948427 | 1442 | GEN WINDING TEMP-9 OF UNIT#6 GENERATOR | 2024-03-28 | 83.00 | °C |  |  | 3:00
| 2024-03-28 | LP2SCEGD | 3948426 | 1442 | GEN WINDING TEMP-9 OF UNIT#6 GENERATOR | 2024-03-28 | 83.00 | °C |  |  | 2:00
| 2024-03-28 | LP2SCEGD | 3948425 | 1442 | GEN WINDING TEMP-9 OF UNIT#6 GENERATOR | 2024-03-28 | 83.00 | °C |  |  | 1:00
| 2024-03-29 | LP2SCEGD | 3961465 | 1443 | GEN WINDING TEMP-10 OF UNIT#6 GENERATOR | 2024-03-28 | 67.00 | °C |  |  | 24:00
| 2024-03-29 | LP2SCEGD | 3961464 | 1443 | GEN WINDING TEMP-10 OF UNIT#6 GENERATOR | 2024-03-28 | 67.00 | °C |  |  | 23:00
| 2024-03-28 | LP2SCEGA | 3958840 | 1443 | GEN WINDING TEMP-10 OF UNIT#6 GENERATOR | 2024-03-28 | 70.00 | °C |  |  | 22:00
| 2024-03-28 | LP2SCEGA | 3958839 | 1443 | GEN WINDING TEMP-10 OF UNIT#6 GENERATOR | 2024-03-28 | 70.00 | °C |  |  | 21:00
| 2024-03-28 | LP2SCEGA | 3958838 | 1443 | GEN WINDING TEMP-10 OF UNIT#6 GENERATOR | 2024-03-28 | 73.00 | °C |  |  | 20:00
| 2024-03-28 | LP2SCEGA | 3958837 | 1443 | GEN WINDING TEMP-10 OF UNIT#6 GENERATOR | 2024-03-28 | 73.00 | °C |  |  | 19:00
| 2024-03-28 | LP2SCEGA | 3958836 | 1443 | GEN WINDING TEMP-10 OF UNIT#6 GENERATOR | 2024-03-28 | 73.00 | °C |  |  | 18:00
| 2024-03-28 | LP2SCEGA | 3958835 | 1443 | GEN WINDING TEMP-10 OF UNIT#6 GENERATOR | 2024-03-28 | 74.00 | °C |  |  | 17:00
| 2024-03-28 | LP2SCEGA | 3958834 | 1443 | GEN WINDING TEMP-10 OF UNIT#6 GENERATOR | 2024-03-28 | 74.00 | °C |  |  | 16:00
| 2024-03-28 | LP2SCEGA | 3958833 | 1443 | GEN WINDING TEMP-10 OF UNIT#6 GENERATOR | 2024-03-28 | 74.00 | °C |  |  | 15:00
| 2024-03-28 | LP2SCEGC | 3953231 | 1443 | GEN WINDING TEMP-10 OF UNIT#6 GENERATOR | 2024-03-28 | 75.00 | °C |  |  | 14:00
| 2024-03-28 | LP2SCEGC | 3953230 | 1443 | GEN WINDING TEMP-10 OF UNIT#6 GENERATOR | 2024-03-28 | 74.00 | °C |  |  | 13:00
| 2024-03-28 | LP2SCEGC | 3953229 | 1443 | GEN WINDING TEMP-10 OF UNIT#6 GENERATOR | 2024-03-28 | 73.00 | °C |  |  | 12:00
| 2024-03-28 | LP2SCEGC | 3953228 | 1443 | GEN WINDING TEMP-10 OF UNIT#6 GENERATOR | 2024-03-28 | 72.00 | °C |  |  | 11:00
| 2024-03-28 | LP2SCEGC | 3953227 | 1443 | GEN WINDING TEMP-10 OF UNIT#6 GENERATOR | 2024-03-28 | 71.00 | °C |  |  | 10:00
| 2024-03-28 | LP2SCEGC | 3953226 | 1443 | GEN WINDING TEMP-10 OF UNIT#6 GENERATOR | 2024-03-28 | 68.00 | °C |  |  | 9:00
| 2024-03-28 | LP2SCEGC | 3953225 | 1443 | GEN WINDING TEMP-10 OF UNIT#6 GENERATOR | 2024-03-28 | 67.00 | °C |  |  | 8:00
| 2024-03-28 | LP2SCEGC | 3953224 | 1443 | GEN WINDING TEMP-10 OF UNIT#6 GENERATOR | 2024-03-28 | 66.00 | °C |  |  | 7:00
| 2024-03-28 | LP2SCEGD | 3948438 | 1443 | GEN WINDING TEMP-10 OF UNIT#6 GENERATOR | 2024-03-28 | 67.00 | °C |  |  | 6:00
| 2024-03-28 | LP2SCEGD | 3948437 | 1443 | GEN WINDING TEMP-10 OF UNIT#6 GENERATOR | 2024-03-28 | 67.00 | °C |  |  | 5:00
| 2024-03-28 | LP2SCEGD | 3948436 | 1443 | GEN WINDING TEMP-10 OF UNIT#6 GENERATOR | 2024-03-28 | 67.00 | °C |  |  | 4:00
| 2024-03-28 | LP2SCEGD | 3948435 | 1443 | GEN WINDING TEMP-10 OF UNIT#6 GENERATOR | 2024-03-28 | 67.00 | °C |  |  | 3:00
| 2024-03-28 | LP2SCEGD | 3948434 | 1443 | GEN WINDING TEMP-10 OF UNIT#6 GENERATOR | 2024-03-28 | 67.00 | °C |  |  | 2:00
| 2024-03-28 | LP2SCEGD | 3948433 | 1443 | GEN WINDING TEMP-10 OF UNIT#6 GENERATOR | 2024-03-28 | 67.00 | °C |  |  | 1:00
| 2024-03-29 | LP2SCEGD | 3961481 | 1444 | GEN WINDING TEMP-12 OF UNIT#6 GENERATOR | 2024-03-28 | 114.00 | °C |  |  | 24:00
| 2024-03-29 | LP2SCEGD | 3961480 | 1444 | GEN WINDING TEMP-12 OF UNIT#6 GENERATOR | 2024-03-28 | 114.00 | °C |  |  | 23:00
| 2024-03-28 | LP2SCEGA | 3958856 | 1444 | GEN WINDING TEMP-12 OF UNIT#6 GENERATOR | 2024-03-28 | 117.00 | °C |  |  | 22:00
| 2024-03-28 | LP2SCEGA | 3958855 | 1444 | GEN WINDING TEMP-12 OF UNIT#6 GENERATOR | 2024-03-28 | 117.00 | °C |  |  | 21:00
| 2024-03-28 | LP2SCEGA | 3958854 | 1444 | GEN WINDING TEMP-12 OF UNIT#6 GENERATOR | 2024-03-28 | 119.00 | °C |  |  | 20:00
| 2024-03-28 | LP2SCEGA | 3958853 | 1444 | GEN WINDING TEMP-12 OF UNIT#6 GENERATOR | 2024-03-28 | 119.00 | °C |  |  | 19:00
| 2024-03-28 | LP2SCEGA | 3958852 | 1444 | GEN WINDING TEMP-12 OF UNIT#6 GENERATOR | 2024-03-28 | 119.00 | °C |  |  | 18:00
| 2024-03-28 | LP2SCEGA | 3958851 | 1444 | GEN WINDING TEMP-12 OF UNIT#6 GENERATOR | 2024-03-28 | 120.00 | °C |  |  | 17:00
| 2024-03-28 | LP2SCEGA | 3958850 | 1444 | GEN WINDING TEMP-12 OF UNIT#6 GENERATOR | 2024-03-28 | 120.00 | °C |  |  | 16:00
| 2024-03-28 | LP2SCEGA | 3958849 | 1444 | GEN WINDING TEMP-12 OF UNIT#6 GENERATOR | 2024-03-28 | 121.00 | °C |  |  | 15:00
| 2024-03-28 | LP2SCEGC | 3953247 | 1444 | GEN WINDING TEMP-12 OF UNIT#6 GENERATOR | 2024-03-28 | 123.00 | °C |  |  | 14:00
| 2024-03-28 | LP2SCEGC | 3953246 | 1444 | GEN WINDING TEMP-12 OF UNIT#6 GENERATOR | 2024-03-28 | 121.00 | °C |  |  | 13:00
| 2024-03-28 | LP2SCEGC | 3953245 | 1444 | GEN WINDING TEMP-12 OF UNIT#6 GENERATOR | 2024-03-28 | 118.00 | °C |  |  | 12:00
| 2024-03-28 | LP2SCEGC | 3953244 | 1444 | GEN WINDING TEMP-12 OF UNIT#6 GENERATOR | 2024-03-28 | 117.00 | °C |  |  | 11:00
| 2024-03-28 | LP2SCEGC | 3953243 | 1444 | GEN WINDING TEMP-12 OF UNIT#6 GENERATOR | 2024-03-28 | 115.00 | °C |  |  | 10:00
| 2024-03-28 | LP2SCEGC | 3953242 | 1444 | GEN WINDING TEMP-12 OF UNIT#6 GENERATOR | 2024-03-28 | 113.00 | °C |  |  | 9:00
| 2024-03-28 | LP2SCEGC | 3953241 | 1444 | GEN WINDING TEMP-12 OF UNIT#6 GENERATOR | 2024-03-28 | 112.00 | °C |  |  | 8:00
| 2024-03-28 | LP2SCEGC | 3953240 | 1444 | GEN WINDING TEMP-12 OF UNIT#6 GENERATOR | 2024-03-28 | 112.00 | °C |  |  | 7:00
| 2024-03-28 | LP2SCEGD | 3948454 | 1444 | GEN WINDING TEMP-12 OF UNIT#6 GENERATOR | 2024-03-28 | 114.00 | °C |  |  | 6:00
| 2024-03-28 | LP2SCEGD | 3948453 | 1444 | GEN WINDING TEMP-12 OF UNIT#6 GENERATOR | 2024-03-28 | 114.00 | °C |  |  | 5:00
| 2024-03-28 | LP2SCEGD | 3948452 | 1444 | GEN WINDING TEMP-12 OF UNIT#6 GENERATOR | 2024-03-28 | 114.00 | °C |  |  | 4:00
| 2024-03-28 | LP2SCEGD | 3948451 | 1444 | GEN WINDING TEMP-12 OF UNIT#6 GENERATOR | 2024-03-28 | 114.00 | °C |  |  | 3:00
| 2024-03-28 | LP2SCEGD | 3948450 | 1444 | GEN WINDING TEMP-12 OF UNIT#6 GENERATOR | 2024-03-28 | 114.00 | °C |  |  | 2:00
| 2024-03-28 | LP2SCEGD | 3948449 | 1444 | GEN WINDING TEMP-12 OF UNIT#6 GENERATOR | 2024-03-28 | 114.00 | °C |  |  | 1:00
| 2024-03-29 | LP2SCEGD | 3961377 | 1445 | FREQUENCY OF UNIT#6 GENERATOR | 2024-03-28 | 50.04 | Hz | 51.50 | 48.50 | 24:00
| 2024-03-29 | LP2SCEGD | 3961376 | 1445 | FREQUENCY OF UNIT#6 GENERATOR | 2024-03-28 | 49.89 | Hz | 51.50 | 48.50 | 23:00
| 2024-03-28 | LP2SCEGA | 3958752 | 1445 | FREQUENCY OF UNIT#6 GENERATOR | 2024-03-28 | 49.97 | Hz | 51.50 | 48.50 | 22:00
| 2024-03-28 | LP2SCEGA | 3958751 | 1445 | FREQUENCY OF UNIT#6 GENERATOR | 2024-03-28 | 50.00 | Hz | 51.50 | 48.50 | 21:00
| 2024-03-28 | LP2SCEGA | 3958750 | 1445 | FREQUENCY OF UNIT#6 GENERATOR | 2024-03-28 | 49.97 | Hz | 51.50 | 48.50 | 20:00
| 2024-03-28 | LP2SCEGA | 3958749 | 1445 | FREQUENCY OF UNIT#6 GENERATOR | 2024-03-28 | 49.89 | Hz | 51.50 | 48.50 | 19:00
| 2024-03-28 | LP2SCEGA | 3958748 | 1445 | FREQUENCY OF UNIT#6 GENERATOR | 2024-03-28 | 50.05 | Hz | 51.50 | 48.50 | 18:00
| 2024-03-28 | LP2SCEGA | 3958747 | 1445 | FREQUENCY OF UNIT#6 GENERATOR | 2024-03-28 | 50.02 | Hz | 51.50 | 48.50 | 17:00
| 2024-03-28 | LP2SCEGA | 3958746 | 1445 | FREQUENCY OF UNIT#6 GENERATOR | 2024-03-28 | 50.01 | Hz | 51.50 | 48.50 | 16:00
| 2024-03-28 | LP2SCEGA | 3958745 | 1445 | FREQUENCY OF UNIT#6 GENERATOR | 2024-03-28 | 49.89 | Hz | 51.50 | 48.50 | 15:00
| 2024-03-28 | LP2SCEGC | 3953143 | 1445 | FREQUENCY OF UNIT#6 GENERATOR | 2024-03-28 | 49.95 | Hz | 51.50 | 48.50 | 14:00
| 2024-03-28 | LP2SCEGC | 3953142 | 1445 | FREQUENCY OF UNIT#6 GENERATOR | 2024-03-28 | 49.97 | Hz | 51.50 | 48.50 | 13:00
| 2024-03-28 | LP2SCEGC | 3953141 | 1445 | FREQUENCY OF UNIT#6 GENERATOR | 2024-03-28 | 49.86 | Hz | 51.50 | 48.50 | 12:00
| 2024-03-28 | LP2SCEGC | 3953140 | 1445 | FREQUENCY OF UNIT#6 GENERATOR | 2024-03-28 | 49.94 | Hz | 51.50 | 48.50 | 11:00
| 2024-03-28 | LP2SCEGC | 3953139 | 1445 | FREQUENCY OF UNIT#6 GENERATOR | 2024-03-28 | 50.02 | Hz | 51.50 | 48.50 | 10:00
| 2024-03-28 | LP2SCEGC | 3953138 | 1445 | FREQUENCY OF UNIT#6 GENERATOR | 2024-03-28 | 50.25 | Hz | 51.50 | 48.50 | 9:00
| 2024-03-28 | LP2SCEGC | 3953137 | 1445 | FREQUENCY OF UNIT#6 GENERATOR | 2024-03-28 | 50.26 | Hz | 51.50 | 48.50 | 8:00
| 2024-03-28 | LP2SCEGC | 3953136 | 1445 | FREQUENCY OF UNIT#6 GENERATOR | 2024-03-28 | 49.99 | Hz | 51.50 | 48.50 | 7:00
| 2024-03-28 | LP2SCEGD | 3948350 | 1445 | FREQUENCY OF UNIT#6 GENERATOR | 2024-03-28 | 50.01 | Hz | 51.50 | 48.50 | 6:00
| 2024-03-28 | LP2SCEGD | 3948349 | 1445 | FREQUENCY OF UNIT#6 GENERATOR | 2024-03-28 | 50.02 | Hz | 51.50 | 48.50 | 5:00
| 2024-03-28 | LP2SCEGD | 3948348 | 1445 | FREQUENCY OF UNIT#6 GENERATOR | 2024-03-28 | 50.02 | Hz | 51.50 | 48.50 | 4:00
| 2024-03-28 | LP2SCEGD | 3948347 | 1445 | FREQUENCY OF UNIT#6 GENERATOR | 2024-03-28 | 50.03 | Hz | 51.50 | 48.50 | 3:00
| 2024-03-28 | LP2SCEGD | 3948346 | 1445 | FREQUENCY OF UNIT#6 GENERATOR | 2024-03-28 | 50.06 | Hz | 51.50 | 48.50 | 2:00
| 2024-03-28 | LP2SCEGD | 3948345 | 1445 | FREQUENCY OF UNIT#6 GENERATOR | 2024-03-28 | 49.93 | Hz | 51.50 | 48.50 | 1:00
| 2024-03-29 | LP2SCEGD | 3961385 | 1446 | GEN VOLT OF UNIT#6 GENERATOR | 2024-03-28 | 10.78 | kV |  |  | 24:00
| 2024-03-29 | LP2SCEGD | 3961384 | 1446 | GEN VOLT OF UNIT#6 GENERATOR | 2024-03-28 | 10.78 | kV |  |  | 23:00
| 2024-03-28 | LP2SCEGA | 3958760 | 1446 | GEN VOLT OF UNIT#6 GENERATOR | 2024-03-28 | 10.99 | kV |  |  | 22:00
| 2024-03-28 | LP2SCEGA | 3958759 | 1446 | GEN VOLT OF UNIT#6 GENERATOR | 2024-03-28 | 10.99 | kV |  |  | 21:00
| 2024-03-28 | LP2SCEGA | 3958758 | 1446 | GEN VOLT OF UNIT#6 GENERATOR | 2024-03-28 | 10.78 | kV |  |  | 20:00
| 2024-03-28 | LP2SCEGA | 3958757 | 1446 | GEN VOLT OF UNIT#6 GENERATOR | 2024-03-28 | 10.78 | kV |  |  | 19:00
| 2024-03-28 | LP2SCEGA | 3958756 | 1446 | GEN VOLT OF UNIT#6 GENERATOR | 2024-03-28 | 10.78 | kV |  |  | 18:00
| 2024-03-28 | LP2SCEGA | 3958755 | 1446 | GEN VOLT OF UNIT#6 GENERATOR | 2024-03-28 | 10.75 | kV |  |  | 17:00
| 2024-03-28 | LP2SCEGA | 3958754 | 1446 | GEN VOLT OF UNIT#6 GENERATOR | 2024-03-28 | 10.79 | kV |  |  | 16:00
| 2024-03-28 | LP2SCEGA | 3958753 | 1446 | GEN VOLT OF UNIT#6 GENERATOR | 2024-03-28 | 10.80 | kV |  |  | 15:00
| 2024-03-28 | LP2SCEGC | 3953151 | 1446 | GEN VOLT OF UNIT#6 GENERATOR | 2024-03-28 | 10.72 | kV |  |  | 14:00
| 2024-03-28 | LP2SCEGC | 3953150 | 1446 | GEN VOLT OF UNIT#6 GENERATOR | 2024-03-28 | 10.71 | kV |  |  | 13:00
| 2024-03-28 | LP2SCEGC | 3953149 | 1446 | GEN VOLT OF UNIT#6 GENERATOR | 2024-03-28 | 10.77 | kV |  |  | 12:00
| 2024-03-28 | LP2SCEGC | 3953148 | 1446 | GEN VOLT OF UNIT#6 GENERATOR | 2024-03-28 | 10.78 | kV |  |  | 11:00
| 2024-03-28 | LP2SCEGC | 3953147 | 1446 | GEN VOLT OF UNIT#6 GENERATOR | 2024-03-28 | 11.02 | kV |  |  | 10:00
| 2024-03-28 | LP2SCEGC | 3953146 | 1446 | GEN VOLT OF UNIT#6 GENERATOR | 2024-03-28 | 11.02 | kV |  |  | 9:00
| 2024-03-28 | LP2SCEGC | 3953145 | 1446 | GEN VOLT OF UNIT#6 GENERATOR | 2024-03-28 | 11.02 | kV |  |  | 8:00
| 2024-03-28 | LP2SCEGC | 3953144 | 1446 | GEN VOLT OF UNIT#6 GENERATOR | 2024-03-28 | 11.02 | kV |  |  | 7:00
| 2024-03-28 | LP2SCEGD | 3948358 | 1446 | GEN VOLT OF UNIT#6 GENERATOR | 2024-03-28 | 10.87 | kV |  |  | 6:00
| 2024-03-28 | LP2SCEGD | 3948357 | 1446 | GEN VOLT OF UNIT#6 GENERATOR | 2024-03-28 | 10.87 | kV |  |  | 5:00
| 2024-03-28 | LP2SCEGD | 3948356 | 1446 | GEN VOLT OF UNIT#6 GENERATOR | 2024-03-28 | 10.71 | kV |  |  | 4:00
| 2024-03-28 | LP2SCEGD | 3948355 | 1446 | GEN VOLT OF UNIT#6 GENERATOR | 2024-03-28 | 10.98 | kV |  |  | 3:00
| 2024-03-28 | LP2SCEGD | 3948354 | 1446 | GEN VOLT OF UNIT#6 GENERATOR | 2024-03-28 | 10.98 | kV |  |  | 2:00
| 2024-03-28 | LP2SCEGD | 3948353 | 1446 | GEN VOLT OF UNIT#6 GENERATOR | 2024-03-28 | 10.98 | kV |  |  | 1:00
| 2024-03-29 | LP2SCEGD | 3961489 | 1449 | AVR EXCITER CURRENT OF UNIT#6 GENERATOR | 2024-03-28 | 7.76 | A |  |  | 24:00
| 2024-03-29 | LP2SCEGD | 3961488 | 1449 | AVR EXCITER CURRENT OF UNIT#6 GENERATOR | 2024-03-28 | 7.76 | A |  |  | 23:00
| 2024-03-28 | LP2SCEGA | 3958864 | 1449 | AVR EXCITER CURRENT OF UNIT#6 GENERATOR | 2024-03-28 | 7.84 | A |  |  | 22:00
| 2024-03-28 | LP2SCEGA | 3958863 | 1449 | AVR EXCITER CURRENT OF UNIT#6 GENERATOR | 2024-03-28 | 7.84 | A |  |  | 21:00
| 2024-03-28 | LP2SCEGA | 3958862 | 1449 | AVR EXCITER CURRENT OF UNIT#6 GENERATOR | 2024-03-28 | 7.79 | A |  |  | 20:00
| 2024-03-28 | LP2SCEGA | 3958861 | 1449 | AVR EXCITER CURRENT OF UNIT#6 GENERATOR | 2024-03-28 | 7.79 | A |  |  | 19:00
| 2024-03-28 | LP2SCEGA | 3958860 | 1449 | AVR EXCITER CURRENT OF UNIT#6 GENERATOR | 2024-03-28 | 7.79 | A |  |  | 18:00
| 2024-03-28 | LP2SCEGA | 3958859 | 1449 | AVR EXCITER CURRENT OF UNIT#6 GENERATOR | 2024-03-28 | 7.64 | A |  |  | 17:00
| 2024-03-28 | LP2SCEGA | 3958858 | 1449 | AVR EXCITER CURRENT OF UNIT#6 GENERATOR | 2024-03-28 | 7.63 | A |  |  | 16:00
| 2024-03-28 | LP2SCEGA | 3958857 | 1449 | AVR EXCITER CURRENT OF UNIT#6 GENERATOR | 2024-03-28 | 7.45 | A |  |  | 15:00
| 2024-03-28 | LP2SCEGC | 3953255 | 1449 | AVR EXCITER CURRENT OF UNIT#6 GENERATOR | 2024-03-28 | 7.85 | A |  |  | 14:00
| 2024-03-28 | LP2SCEGC | 3953254 | 1449 | AVR EXCITER CURRENT OF UNIT#6 GENERATOR | 2024-03-28 | 7.78 | A |  |  | 13:00
| 2024-03-28 | LP2SCEGC | 3953253 | 1449 | AVR EXCITER CURRENT OF UNIT#6 GENERATOR | 2024-03-28 | 7.78 | A |  |  | 12:00
| 2024-03-28 | LP2SCEGC | 3953252 | 1449 | AVR EXCITER CURRENT OF UNIT#6 GENERATOR | 2024-03-28 | 7.77 | A |  |  | 11:00
| 2024-03-28 | LP2SCEGC | 3953251 | 1449 | AVR EXCITER CURRENT OF UNIT#6 GENERATOR | 2024-03-28 | 7.89 | A |  |  | 10:00
| 2024-03-28 | LP2SCEGC | 3953250 | 1449 | AVR EXCITER CURRENT OF UNIT#6 GENERATOR | 2024-03-28 | 7.89 | A |  |  | 9:00
| 2024-03-28 | LP2SCEGC | 3953249 | 1449 | AVR EXCITER CURRENT OF UNIT#6 GENERATOR | 2024-03-28 | 7.89 | A |  |  | 8:00
| 2024-03-28 | LP2SCEGC | 3953248 | 1449 | AVR EXCITER CURRENT OF UNIT#6 GENERATOR | 2024-03-28 | 7.89 | A |  |  | 7:00
| 2024-03-28 | LP2SCEGD | 3948462 | 1449 | AVR EXCITER CURRENT OF UNIT#6 GENERATOR | 2024-03-28 | 7.67 | A |  |  | 6:00
| 2024-03-28 | LP2SCEGD | 3948461 | 1449 | AVR EXCITER CURRENT OF UNIT#6 GENERATOR | 2024-03-28 | 7.71 | A |  |  | 5:00
| 2024-03-28 | LP2SCEGD | 3948460 | 1449 | AVR EXCITER CURRENT OF UNIT#6 GENERATOR | 2024-03-28 | 7.69 | A |  |  | 4:00
| 2024-03-28 | LP2SCEGD | 3948459 | 1449 | AVR EXCITER CURRENT OF UNIT#6 GENERATOR | 2024-03-28 | 7.73 | A |  |  | 3:00
| 2024-03-28 | LP2SCEGD | 3948458 | 1449 | AVR EXCITER CURRENT OF UNIT#6 GENERATOR | 2024-03-28 | 7.73 | A |  |  | 2:00
| 2024-03-28 | LP2SCEGD | 3948457 | 1449 | AVR EXCITER CURRENT OF UNIT#6 GENERATOR | 2024-03-28 | 7.73 | A |  |  | 1:00
| 2024-03-29 | LP2SCEGD | 3961497 | 1450 | AVR EXCITER VOLTAGE OF UNIT#6 GENERATOR | 2024-03-28 | 30.20 | V |  |  | 24:00
| 2024-03-29 | LP2SCEGD | 3961496 | 1450 | AVR EXCITER VOLTAGE OF UNIT#6 GENERATOR | 2024-03-28 | 30.20 | V |  |  | 23:00
| 2024-03-28 | LP2SCEGA | 3958872 | 1450 | AVR EXCITER VOLTAGE OF UNIT#6 GENERATOR | 2024-03-28 | 28.20 | V |  |  | 22:00
| 2024-03-28 | LP2SCEGA | 3958871 | 1450 | AVR EXCITER VOLTAGE OF UNIT#6 GENERATOR | 2024-03-28 | 28.70 | V |  |  | 21:00
| 2024-03-28 | LP2SCEGA | 3958870 | 1450 | AVR EXCITER VOLTAGE OF UNIT#6 GENERATOR | 2024-03-28 | 28.50 | V |  |  | 20:00
| 2024-03-28 | LP2SCEGA | 3958869 | 1450 | AVR EXCITER VOLTAGE OF UNIT#6 GENERATOR | 2024-03-28 | 29.40 | V |  |  | 19:00
| 2024-03-28 | LP2SCEGA | 3958868 | 1450 | AVR EXCITER VOLTAGE OF UNIT#6 GENERATOR | 2024-03-28 | 29.20 | V |  |  | 18:00
| 2024-03-28 | LP2SCEGA | 3958867 | 1450 | AVR EXCITER VOLTAGE OF UNIT#6 GENERATOR | 2024-03-28 | 29.30 | V |  |  | 17:00
| 2024-03-28 | LP2SCEGA | 3958866 | 1450 | AVR EXCITER VOLTAGE OF UNIT#6 GENERATOR | 2024-03-28 | 28.70 | V |  |  | 16:00
| 2024-03-28 | LP2SCEGA | 3958865 | 1450 | AVR EXCITER VOLTAGE OF UNIT#6 GENERATOR | 2024-03-28 | 28.60 | V |  |  | 15:00
| 2024-03-28 | LP2SCEGC | 3953263 | 1450 | AVR EXCITER VOLTAGE OF UNIT#6 GENERATOR | 2024-03-28 | 29.90 | V |  |  | 14:00
| 2024-03-28 | LP2SCEGC | 3953262 | 1450 | AVR EXCITER VOLTAGE OF UNIT#6 GENERATOR | 2024-03-28 | 29.60 | V |  |  | 13:00
| 2024-03-28 | LP2SCEGC | 3953261 | 1450 | AVR EXCITER VOLTAGE OF UNIT#6 GENERATOR | 2024-03-28 | 29.40 | V |  |  | 12:00
| 2024-03-28 | LP2SCEGC | 3953260 | 1450 | AVR EXCITER VOLTAGE OF UNIT#6 GENERATOR | 2024-03-28 | 29.30 | V |  |  | 11:00
| 2024-03-28 | LP2SCEGC | 3953259 | 1450 | AVR EXCITER VOLTAGE OF UNIT#6 GENERATOR | 2024-03-28 | 28.80 | V |  |  | 10:00
| 2024-03-28 | LP2SCEGC | 3953258 | 1450 | AVR EXCITER VOLTAGE OF UNIT#6 GENERATOR | 2024-03-28 | 28.80 | V |  |  | 9:00
| 2024-03-28 | LP2SCEGC | 3953257 | 1450 | AVR EXCITER VOLTAGE OF UNIT#6 GENERATOR | 2024-03-28 | 28.80 | V |  |  | 8:00
| 2024-03-28 | LP2SCEGC | 3953256 | 1450 | AVR EXCITER VOLTAGE OF UNIT#6 GENERATOR | 2024-03-28 | 28.80 | V |  |  | 7:00
| 2024-03-28 | LP2SCEGD | 3948470 | 1450 | AVR EXCITER VOLTAGE OF UNIT#6 GENERATOR | 2024-03-28 | 29.50 | V |  |  | 6:00
| 2024-03-28 | LP2SCEGD | 3948469 | 1450 | AVR EXCITER VOLTAGE OF UNIT#6 GENERATOR | 2024-03-28 | 29.50 | V |  |  | 5:00
| 2024-03-28 | LP2SCEGD | 3948468 | 1450 | AVR EXCITER VOLTAGE OF UNIT#6 GENERATOR | 2024-03-28 | 29.50 | V |  |  | 4:00
| 2024-03-28 | LP2SCEGD | 3948467 | 1450 | AVR EXCITER VOLTAGE OF UNIT#6 GENERATOR | 2024-03-28 | 30.00 | V |  |  | 3:00
| 2024-03-28 | LP2SCEGD | 3948466 | 1450 | AVR EXCITER VOLTAGE OF UNIT#6 GENERATOR | 2024-03-28 | 30.00 | V |  |  | 2:00
| 2024-03-28 | LP2SCEGD | 3948465 | 1450 | AVR EXCITER VOLTAGE OF UNIT#6 GENERATOR | 2024-03-28 | 30.00 | V |  |  | 1:00
| 2024-03-29 | LP2SCEGD | 3961505 | 2246 | FSR | 2024-03-28 | 51.04 | % |  |  | 24:00
| 2024-03-29 | LP2SCEGD | 3961504 | 2246 | FSR | 2024-03-28 | 50.95 | % |  |  | 23:00
| 2024-03-28 | LP2SCEGA | 3958880 | 2246 | FSR | 2024-03-28 | 51.40 | % |  |  | 22:00
| 2024-03-28 | LP2SCEGA | 3958879 | 2246 | FSR | 2024-03-28 | 51.42 | % |  |  | 21:00
| 2024-03-28 | LP2SCEGA | 3958878 | 2246 | FSR | 2024-03-28 | 51.76 | % |  |  | 20:00
| 2024-03-28 | LP2SCEGA | 3958877 | 2246 | FSR | 2024-03-28 | 52.09 | % |  |  | 19:00
| 2024-03-28 | LP2SCEGA | 3958876 | 2246 | FSR | 2024-03-28 | 51.53 | % |  |  | 18:00
| 2024-03-28 | LP2SCEGA | 3958875 | 2246 | FSR | 2024-03-28 | 52.39 | % |  |  | 17:00
| 2024-03-28 | LP2SCEGA | 3958874 | 2246 | FSR | 2024-03-28 | 52.41 | % |  |  | 16:00
| 2024-03-28 | LP2SCEGA | 3958873 | 2246 | FSR | 2024-03-28 | 51.76 | % |  |  | 15:00
| 2024-03-28 | LP2SCEGC | 3953271 | 2246 | FSR | 2024-03-28 | 50.28 | % |  |  | 14:00
| 2024-03-28 | LP2SCEGC | 3953270 | 2246 | FSR | 2024-03-28 | 51.32 | % |  |  | 13:00
| 2024-03-28 | LP2SCEGC | 3953269 | 2246 | FSR | 2024-03-28 | 50.36 | % |  |  | 12:00
| 2024-03-28 | LP2SCEGC | 3953268 | 2246 | FSR | 2024-03-28 | 51.48 | % |  |  | 11:00
| 2024-03-28 | LP2SCEGC | 3953267 | 2246 | FSR | 2024-03-28 | 51.24 | % |  |  | 10:00
| 2024-03-28 | LP2SCEGC | 3953266 | 2246 | FSR | 2024-03-28 | 52.06 | % |  |  | 9:00
| 2024-03-28 | LP2SCEGC | 3953265 | 2246 | FSR | 2024-03-28 | 51.86 | % |  |  | 8:00
| 2024-03-28 | LP2SCEGC | 3953264 | 2246 | FSR | 2024-03-28 | 51.53 | % |  |  | 7:00
| 2024-03-28 | LP2SCEGD | 3948478 | 2246 | FSR | 2024-03-28 | 51.67 | % |  |  | 6:00
| 2024-03-28 | LP2SCEGD | 3948477 | 2246 | FSR | 2024-03-28 | 51.71 | % |  |  | 5:00
| 2024-03-28 | LP2SCEGD | 3948476 | 2246 | FSR | 2024-03-28 | 51.65 | % |  |  | 4:00
| 2024-03-28 | LP2SCEGD | 3948475 | 2246 | FSR | 2024-03-28 | 51.54 | % |  |  | 3:00
| 2024-03-28 | LP2SCEGD | 3948474 | 2246 | FSR | 2024-03-28 | 51.29 | % |  |  | 2:00
| 2024-03-28 | LP2SCEGD | 3948473 | 2246 | FSR | 2024-03-28 | 51.42 | % |  |  | 1:00
| 2024-03-29 | LP2SCEGD | 3961513 | 2247 | CTDA1 | 2024-03-28 | 337.00 | °C |  |  | 24:00
| 2024-03-29 | LP2SCEGD | 3961512 | 2247 | CTDA1 | 2024-03-28 | 337.00 | °C |  |  | 23:00
| 2024-03-28 | LP2SCEGA | 3958888 | 2247 | CTDA1 | 2024-03-28 | 325.00 | °C |  |  | 22:00
| 2024-03-28 | LP2SCEGA | 3958887 | 2247 | CTDA1 | 2024-03-28 | 333.00 | °C |  |  | 21:00
| 2024-03-28 | LP2SCEGA | 3958886 | 2247 | CTDA1 | 2024-03-28 | 332.00 | °C |  |  | 20:00
| 2024-03-28 | LP2SCEGA | 3958885 | 2247 | CTDA1 | 2024-03-28 | 334.00 | °C |  |  | 19:00
| 2024-03-28 | LP2SCEGA | 3958884 | 2247 | CTDA1 | 2024-03-28 | 335.00 | °C |  |  | 18:00
| 2024-03-28 | LP2SCEGA | 3958883 | 2247 | CTDA1 | 2024-03-28 | 335.00 | °C |  |  | 17:00
| 2024-03-28 | LP2SCEGA | 3958882 | 2247 | CTDA1 | 2024-03-28 | 336.00 | °C |  |  | 16:00
| 2024-03-28 | LP2SCEGA | 3958881 | 2247 | CTDA1 | 2024-03-28 | 337.00 | °C |  |  | 15:00
| 2024-03-28 | LP2SCEGC | 3953279 | 2247 | CTDA1 | 2024-03-28 | 344.00 | °C |  |  | 14:00
| 2024-03-28 | LP2SCEGC | 3953278 | 2247 | CTDA1 | 2024-03-28 | 341.00 | °C |  |  | 13:00
| 2024-03-28 | LP2SCEGC | 3953277 | 2247 | CTDA1 | 2024-03-28 | 341.00 | °C |  |  | 12:00
| 2024-03-28 | LP2SCEGC | 3953276 | 2247 | CTDA1 | 2024-03-28 | 340.00 | °C |  |  | 11:00
| 2024-03-28 | LP2SCEGC | 3953275 | 2247 | CTDA1 | 2024-03-28 | 340.00 | °C |  |  | 10:00
| 2024-03-28 | LP2SCEGC | 3953274 | 2247 | CTDA1 | 2024-03-28 | 337.00 | °C |  |  | 9:00
| 2024-03-28 | LP2SCEGC | 3953273 | 2247 | CTDA1 | 2024-03-28 | 334.00 | °C |  |  | 8:00
| 2024-03-28 | LP2SCEGC | 3953272 | 2247 | CTDA1 | 2024-03-28 | 330.00 | °C |  |  | 7:00
| 2024-03-28 | LP2SCEGD | 3948486 | 2247 | CTDA1 | 2024-03-28 | 335.00 | °C |  |  | 6:00
| 2024-03-28 | LP2SCEGD | 3948485 | 2247 | CTDA1 | 2024-03-28 | 335.00 | °C |  |  | 5:00
| 2024-03-28 | LP2SCEGD | 3948484 | 2247 | CTDA1 | 2024-03-28 | 335.00 | °C |  |  | 4:00
| 2024-03-28 | LP2SCEGD | 3948483 | 2247 | CTDA1 | 2024-03-28 | 336.00 | °C |  |  | 3:00
| 2024-03-28 | LP2SCEGD | 3948482 | 2247 | CTDA1 | 2024-03-28 | 336.00 | °C |  |  | 2:00
| 2024-03-28 | LP2SCEGD | 3948481 | 2247 | CTDA1 | 2024-03-28 | 337.00 | °C |  |  | 1:00
| 2024-03-29 | LP2SCEGD | 3961521 | 2248 | CTDA2 | 2024-03-28 | 331.00 | °C |  |  | 24:00
| 2024-03-29 | LP2SCEGD | 3961520 | 2248 | CTDA2 | 2024-03-28 | 331.00 | °C |  |  | 23:00
| 2024-03-28 | LP2SCEGA | 3958896 | 2248 | CTDA2 | 2024-03-28 | 323.00 | °C |  |  | 22:00
| 2024-03-28 | LP2SCEGA | 3958895 | 2248 | CTDA2 | 2024-03-28 | 324.00 | °C |  |  | 21:00
| 2024-03-28 | LP2SCEGA | 3958894 | 2248 | CTDA2 | 2024-03-28 | 323.00 | °C |  |  | 20:00
| 2024-03-28 | LP2SCEGA | 3958893 | 2248 | CTDA2 | 2024-03-28 | 323.00 | °C |  |  | 19:00
| 2024-03-28 | LP2SCEGA | 3958892 | 2248 | CTDA2 | 2024-03-28 | 326.00 | °C |  |  | 18:00
| 2024-03-28 | LP2SCEGA | 3958891 | 2248 | CTDA2 | 2024-03-28 | 326.00 | °C |  |  | 17:00
| 2024-03-28 | LP2SCEGA | 3958890 | 2248 | CTDA2 | 2024-03-28 | 327.00 | °C |  |  | 16:00
| 2024-03-28 | LP2SCEGA | 3958889 | 2248 | CTDA2 | 2024-03-28 | 328.00 | °C |  |  | 15:00
| 2024-03-28 | LP2SCEGC | 3953287 | 2248 | CTDA2 | 2024-03-28 | 334.00 | °C |  |  | 14:00
| 2024-03-28 | LP2SCEGC | 3953286 | 2248 | CTDA2 | 2024-03-28 | 332.00 | °C |  |  | 13:00
| 2024-03-28 | LP2SCEGC | 3953285 | 2248 | CTDA2 | 2024-03-28 | 332.00 | °C |  |  | 12:00
| 2024-03-28 | LP2SCEGC | 3953284 | 2248 | CTDA2 | 2024-03-28 | 331.00 | °C |  |  | 11:00
| 2024-03-28 | LP2SCEGC | 3953283 | 2248 | CTDA2 | 2024-03-28 | 331.00 | °C |  |  | 10:00
| 2024-03-28 | LP2SCEGC | 3953282 | 2248 | CTDA2 | 2024-03-28 | 328.00 | °C |  |  | 9:00
| 2024-03-28 | LP2SCEGC | 3953281 | 2248 | CTDA2 | 2024-03-28 | 323.00 | °C |  |  | 8:00
| 2024-03-28 | LP2SCEGC | 3953280 | 2248 | CTDA2 | 2024-03-28 | 321.00 | °C |  |  | 7:00
| 2024-03-28 | LP2SCEGD | 3948494 | 2248 | CTDA2 | 2024-03-28 | 329.00 | °C |  |  | 6:00
| 2024-03-28 | LP2SCEGD | 3948493 | 2248 | CTDA2 | 2024-03-28 | 330.00 | °C |  |  | 5:00
| 2024-03-28 | LP2SCEGD | 3948492 | 2248 | CTDA2 | 2024-03-28 | 330.00 | °C |  |  | 4:00
| 2024-03-28 | LP2SCEGD | 3948491 | 2248 | CTDA2 | 2024-03-28 | 329.00 | °C |  |  | 3:00
| 2024-03-28 | LP2SCEGD | 3948490 | 2248 | CTDA2 | 2024-03-28 | 330.00 | °C |  |  | 2:00
| 2024-03-28 | LP2SCEGD | 3948489 | 2248 | CTDA2 | 2024-03-28 | 330.00 | °C |  |  | 1:00
| 2024-03-29 | LP2SCEGD | 3961529 | 2251 | GNDIMD | 2024-03-28 | -65.12 | kOhm |  |  | 24:00
| 2024-03-29 | LP2SCEGD | 3961528 | 2251 | GNDIMD | 2024-03-28 | -65.09 | kOhm |  |  | 23:00
| 2024-03-28 | LP2SCEGA | 3958904 | 2251 | GNDIMD | 2024-03-28 | -65.32 | kOhm |  |  | 22:00
| 2024-03-28 | LP2SCEGA | 3958903 | 2251 | GNDIMD | 2024-03-28 | -65.27 | kOhm |  |  | 21:00
| 2024-03-28 | LP2SCEGA | 3958902 | 2251 | GNDIMD | 2024-03-28 | -65.31 | kOhm |  |  | 20:00
| 2024-03-28 | LP2SCEGA | 3958901 | 2251 | GNDIMD | 2024-03-28 | -65.25 | kOhm |  |  | 19:00
| 2024-03-28 | LP2SCEGA | 3958900 | 2251 | GNDIMD | 2024-03-28 | -65.25 | kOhm |  |  | 18:00
| 2024-03-28 | LP2SCEGA | 3958899 | 2251 | GNDIMD | 2024-03-28 | -65.21 | kOhm |  |  | 17:00
| 2024-03-28 | LP2SCEGA | 3958898 | 2251 | GNDIMD | 2024-03-28 | -65.23 | kOhm |  |  | 16:00
| 2024-03-28 | LP2SCEGA | 3958897 | 2251 | GNDIMD | 2024-03-28 | -65.23 | kOhm |  |  | 15:00
| 2024-03-28 | LP2SCEGC | 3953295 | 2251 | GNDIMD | 2024-03-28 | -65.28 | kOhm |  |  | 14:00
| 2024-03-28 | LP2SCEGC | 3953294 | 2251 | GNDIMD | 2024-03-28 | -65.25 | kOhm |  |  | 13:00
| 2024-03-28 | LP2SCEGC | 3953293 | 2251 | GNDIMD | 2024-03-28 | -65.25 | kOhm |  |  | 12:00
| 2024-03-28 | LP2SCEGC | 3953292 | 2251 | GNDIMD | 2024-03-28 | -65.26 | kOhm |  |  | 11:00
| 2024-03-28 | LP2SCEGC | 3953291 | 2251 | GNDIMD | 2024-03-28 | -65.26 | kOhm |  |  | 10:00
| 2024-03-28 | LP2SCEGC | 3953290 | 2251 | GNDIMD | 2024-03-28 | -65.27 | kOhm |  |  | 9:00
| 2024-03-28 | LP2SCEGC | 3953289 | 2251 | GNDIMD | 2024-03-28 | -65.30 | kOhm |  |  | 8:00
| 2024-03-28 | LP2SCEGC | 3953288 | 2251 | GNDIMD | 2024-03-28 | -65.00 | kOhm |  |  | 7:00
| 2024-03-28 | LP2SCEGD | 3948502 | 2251 | GNDIMD | 2024-03-28 | -65.13 | kOhm |  |  | 6:00
| 2024-03-28 | LP2SCEGD | 3948501 | 2251 | GNDIMD | 2024-03-28 | -65.00 | kOhm |  |  | 5:00
| 2024-03-28 | LP2SCEGD | 3948500 | 2251 | GNDIMD | 2024-03-28 | -65.00 | kOhm |  |  | 4:00
| 2024-03-28 | LP2SCEGD | 3948499 | 2251 | GNDIMD | 2024-03-28 | -65.10 | kOhm |  |  | 3:00
| 2024-03-28 | LP2SCEGD | 3948498 | 2251 | GNDIMD | 2024-03-28 | -65.10 | kOhm |  |  | 2:00
| 2024-03-28 | LP2SCEGD | 3948497 | 2251 | GNDIMD | 2024-03-28 | -65.11 | kOhm |  |  | 1:00
| 2024-03-29 | LP2SCEGD | 3961537 | 2252 | MVARH READING | 2024-03-28 | 70406.00 | MVARH |  |  | 24:00
| 2024-03-29 | LP2SCEGD | 3961536 | 2252 | MVARH READING | 2024-03-28 | 70403.00 | MVARH |  |  | 23:00
| 2024-03-28 | LP2SCEGA | 3958912 | 2252 | MVARH READING | 2024-03-28 | 70401.00 | MVARH |  |  | 22:00
| 2024-03-28 | LP2SCEGA | 3958911 | 2252 | MVARH READING | 2024-03-28 | 70399.00 | MVARH |  |  | 21:00
| 2024-03-28 | LP2SCEGA | 3958910 | 2252 | MVARH READING | 2024-03-28 | 70397.00 | MVARH |  |  | 20:00
| 2024-03-28 | LP2SCEGA | 3958909 | 2252 | MVARH READING | 2024-03-28 | 70395.00 | MVARH |  |  | 19:00
| 2024-03-28 | LP2SCEGA | 3958908 | 2252 | MVARH READING | 2024-03-28 | 70392.00 | MVARH |  |  | 18:00
| 2024-03-28 | LP2SCEGA | 3958907 | 2252 | MVARH READING | 2024-03-28 | 70389.00 | MVARH |  |  | 17:00
| 2024-03-28 | LP2SCEGA | 3958906 | 2252 | MVARH READING | 2024-03-28 | 70386.00 | MVARH |  |  | 16:00
| 2024-03-28 | LP2SCEGA | 3958905 | 2252 | MVARH READING | 2024-03-28 | 70383.00 | MVARH |  |  | 15:00
| 2024-03-28 | LP2SCEGC | 3953303 | 2252 | MVARH READING | 2024-03-28 | 70380.00 | MVARH |  |  | 14:00
| 2024-03-28 | LP2SCEGC | 3953302 | 2252 | MVARH READING | 2024-03-28 | 70377.00 | MVARH |  |  | 13:00
| 2024-03-28 | LP2SCEGC | 3953301 | 2252 | MVARH READING | 2024-03-28 | 70374.00 | MVARH |  |  | 12:00
| 2024-03-28 | LP2SCEGC | 3953300 | 2252 | MVARH READING | 2024-03-28 | 70370.00 | MVARH |  |  | 11:00
| 2024-03-28 | LP2SCEGC | 3953299 | 2252 | MVARH READING | 2024-03-28 | 70367.00 | MVARH |  |  | 10:00
| 2024-03-28 | LP2SCEGC | 3953298 | 2252 | MVARH READING | 2024-03-28 | 70364.00 | MVARH |  |  | 9:00
| 2024-03-28 | LP2SCEGC | 3953297 | 2252 | MVARH READING | 2024-03-28 | 70361.00 | MVARH |  |  | 8:00
| 2024-03-28 | LP2SCEGC | 3953296 | 2252 | MVARH READING | 2024-03-28 | 70359.00 | MVARH |  |  | 7:00
| 2024-03-28 | LP2SCEGD | 3948510 | 2252 | MVARH READING | 2024-03-28 | 70355.00 | MVARH |  |  | 6:00
| 2024-03-28 | LP2SCEGD | 3948509 | 2252 | MVARH READING | 2024-03-28 | 70352.00 | MVARH |  |  | 5:00
| 2024-03-28 | LP2SCEGD | 3948508 | 2252 | MVARH READING | 2024-03-28 | 70349.00 | MVARH |  |  | 4:00
| 2024-03-28 | LP2SCEGD | 3948507 | 2252 | MVARH READING | 2024-03-28 | 70345.00 | MVARH |  |  | 3:00
| 2024-03-28 | LP2SCEGD | 3948506 | 2252 | MVARH READING | 2024-03-28 | 70342.00 | MVARH |  |  | 2:00
| 2024-03-28 | LP2SCEGD | 3948505 | 2252 | MVARH READING | 2024-03-28 | 70338.00 | MVARH |  |  | 1:00
| 2024-03-29 | LP2SCEGD | 3961553 | 2254 | 30 MVA UNIT VOLTAGE(KV) | 2024-03-28 | 11.00 | kV |  |  | 24:00
| 2024-03-29 | LP2SCEGD | 3961552 | 2254 | 30 MVA UNIT VOLTAGE(KV) | 2024-03-28 | 11.00 | kV |  |  | 23:00
| 2024-03-28 | LP2SCEGA | 3958928 | 2254 | 30 MVA UNIT VOLTAGE(KV) | 2024-03-28 | 10.90 | kV |  |  | 22:00
| 2024-03-28 | LP2SCEGA | 3958927 | 2254 | 30 MVA UNIT VOLTAGE(KV) | 2024-03-28 | 11.00 | kV |  |  | 21:00
| 2024-03-28 | LP2SCEGA | 3958926 | 2254 | 30 MVA UNIT VOLTAGE(KV) | 2024-03-28 | 11.00 | kV |  |  | 20:00
| 2024-03-28 | LP2SCEGA | 3958925 | 2254 | 30 MVA UNIT VOLTAGE(KV) | 2024-03-28 | 11.00 | kV |  |  | 19:00
| 2024-03-28 | LP2SCEGA | 3958924 | 2254 | 30 MVA UNIT VOLTAGE(KV) | 2024-03-28 | 11.00 | kV |  |  | 18:00
| 2024-03-28 | LP2SCEGA | 3958923 | 2254 | 30 MVA UNIT VOLTAGE(KV) | 2024-03-28 | 11.00 | kV |  |  | 17:00
| 2024-03-28 | LP2SCEGA | 3958922 | 2254 | 30 MVA UNIT VOLTAGE(KV) | 2024-03-28 | 11.00 | kV |  |  | 16:00
| 2024-03-28 | LP2SCEGA | 3958921 | 2254 | 30 MVA UNIT VOLTAGE(KV) | 2024-03-28 | 11.00 | kV |  |  | 15:00
| 2024-03-28 | LP2SCEGC | 3953319 | 2254 | 30 MVA UNIT VOLTAGE(KV) | 2024-03-28 | 11.00 | kV |  |  | 14:00
| 2024-03-28 | LP2SCEGC | 3953318 | 2254 | 30 MVA UNIT VOLTAGE(KV) | 2024-03-28 | 11.00 | kV |  |  | 13:00
| 2024-03-28 | LP2SCEGC | 3953317 | 2254 | 30 MVA UNIT VOLTAGE(KV) | 2024-03-28 | 11.00 | kV |  |  | 12:00
| 2024-03-28 | LP2SCEGC | 3953316 | 2254 | 30 MVA UNIT VOLTAGE(KV) | 2024-03-28 | 11.00 | kV |  |  | 11:00
| 2024-03-28 | LP2SCEGC | 3953315 | 2254 | 30 MVA UNIT VOLTAGE(KV) | 2024-03-28 | 11.20 | kV |  |  | 10:00
| 2024-03-28 | LP2SCEGC | 3953314 | 2254 | 30 MVA UNIT VOLTAGE(KV) | 2024-03-28 | 11.20 | kV |  |  | 9:00
| 2024-03-28 | LP2SCEGC | 3953313 | 2254 | 30 MVA UNIT VOLTAGE(KV) | 2024-03-28 | 11.20 | kV |  |  | 8:00
| 2024-03-28 | LP2SCEGC | 3953312 | 2254 | 30 MVA UNIT VOLTAGE(KV) | 2024-03-28 | 11.20 | kV |  |  | 7:00
| 2024-03-28 | LP2SCEGD | 3948526 | 2254 | 30 MVA UNIT VOLTAGE(KV) | 2024-03-28 | 10.90 | kV |  |  | 6:00
| 2024-03-28 | LP2SCEGD | 3948525 | 2254 | 30 MVA UNIT VOLTAGE(KV) | 2024-03-28 | 10.90 | kV |  |  | 5:00
| 2024-03-28 | LP2SCEGD | 3948524 | 2254 | 30 MVA UNIT VOLTAGE(KV) | 2024-03-28 | 10.90 | kV |  |  | 4:00
| 2024-03-28 | LP2SCEGD | 3948523 | 2254 | 30 MVA UNIT VOLTAGE(KV) | 2024-03-28 | 11.10 | kV |  |  | 3:00
| 2024-03-28 | LP2SCEGD | 3948522 | 2254 | 30 MVA UNIT VOLTAGE(KV) | 2024-03-28 | 11.10 | kV |  |  | 2:00
| 2024-03-28 | LP2SCEGD | 3948521 | 2254 | 30 MVA UNIT VOLTAGE(KV) | 2024-03-28 | 11.10 | kV |  |  | 1:00
| 2024-03-29 | LP2SCEGD | 3961577 | 2276 | S125PN | 2024-03-28 | 65.25 | V |  | 0.00 | 24:00
| 2024-03-29 | LP2SCEGD | 3961576 | 2276 | S125PN | 2024-03-28 | 65.23 | V |  | 0.00 | 23:00
| 2024-03-28 | LP2SCEGA | 3958952 | 2276 | S125PN | 2024-03-28 | 65.60 | V |  | 0.00 | 22:00
| 2024-03-28 | LP2SCEGA | 3958951 | 2276 | S125PN | 2024-03-28 | 65.57 | V |  | 0.00 | 21:00
| 2024-03-28 | LP2SCEGA | 3958950 | 2276 | S125PN | 2024-03-28 | 65.55 | V |  | 0.00 | 20:00
| 2024-03-28 | LP2SCEGA | 3958949 | 2276 | S125PN | 2024-03-28 | 65.54 | V |  | 0.00 | 19:00
| 2024-03-28 | LP2SCEGA | 3958948 | 2276 | S125PN | 2024-03-28 | 65.54 | V |  | 0.00 | 18:00
| 2024-03-28 | LP2SCEGA | 3958947 | 2276 | S125PN | 2024-03-28 | 65.53 | V |  | 0.00 | 17:00
| 2024-03-28 | LP2SCEGA | 3958946 | 2276 | S125PN | 2024-03-28 | 65.52 | V |  | 0.00 | 16:00
| 2024-03-28 | LP2SCEGA | 3958945 | 2276 | S125PN | 2024-03-28 | 65.52 | V |  | 0.00 | 15:00
| 2024-03-28 | LP2SCEGC | 3953343 | 2276 | S125PN | 2024-03-28 | 65.51 | V |  | 0.00 | 14:00
| 2024-03-28 | LP2SCEGC | 3953342 | 2276 | S125PN | 2024-03-28 | 65.50 | V |  | 0.00 | 13:00
| 2024-03-28 | LP2SCEGC | 3953341 | 2276 | S125PN | 2024-03-28 | 65.51 | V |  | 0.00 | 12:00
| 2024-03-28 | LP2SCEGC | 3953340 | 2276 | S125PN | 2024-03-28 | 65.53 | V |  | 0.00 | 11:00
| 2024-03-28 | LP2SCEGC | 3953339 | 2276 | S125PN | 2024-03-28 | 65.55 | V |  | 0.00 | 10:00
| 2024-03-28 | LP2SCEGC | 3953338 | 2276 | S125PN | 2024-03-28 | 65.26 | V |  | 0.00 | 9:00
| 2024-03-28 | LP2SCEGC | 3953337 | 2276 | S125PN | 2024-03-28 | 65.56 | V |  | 0.00 | 8:00
| 2024-03-28 | LP2SCEGC | 3953336 | 2276 | S125PN | 2024-03-28 | 65.59 | V |  | 0.00 | 7:00
| 2024-03-28 | LP2SCEGD | 3948550 | 2276 | S125PN | 2024-03-28 | 65.21 | V |  | 0.00 | 6:00
| 2024-03-28 | LP2SCEGD | 3948549 | 2276 | S125PN | 2024-03-28 | 65.00 | V |  | 0.00 | 5:00
| 2024-03-28 | LP2SCEGD | 3948548 | 2276 | S125PN | 2024-03-28 | 65.00 | V |  | 0.00 | 4:00
| 2024-03-28 | LP2SCEGD | 3948547 | 2276 | S125PN | 2024-03-28 | 65.10 | V |  | 0.00 | 3:00
| 2024-03-28 | LP2SCEGD | 3948546 | 2276 | S125PN | 2024-03-28 | 65.24 | V |  | 0.00 | 2:00
| 2024-03-28 | LP2SCEGD | 3948545 | 2276 | S125PN | 2024-03-28 | 65.26 | V |  | 0.00 | 1:00
| 2024-03-29 | LP2SCEGD | 3961585 | 2281 | GT6-TTXC | 2024-03-28 | 494.00 | °C | 520.00 | 25.00 | 24:00
| 2024-03-29 | LP2SCEGD | 3961584 | 2281 | GT6-TTXC | 2024-03-28 | 500.00 | °C | 520.00 | 25.00 | 23:00
| 2024-03-28 | LP2SCEGA | 3958960 | 2281 | GT6-TTXC | 2024-03-28 | 497.00 | °C | 520.00 | 25.00 | 22:00
| 2024-03-28 | LP2SCEGA | 3958959 | 2281 | GT6-TTXC | 2024-03-28 | 499.00 | °C | 520.00 | 25.00 | 21:00
| 2024-03-28 | LP2SCEGA | 3958958 | 2281 | GT6-TTXC | 2024-03-28 | 501.00 | °C | 520.00 | 25.00 | 20:00
| 2024-03-28 | LP2SCEGA | 3958957 | 2281 | GT6-TTXC | 2024-03-28 | 501.00 | °C | 520.00 | 25.00 | 19:00
| 2024-03-28 | LP2SCEGA | 3958956 | 2281 | GT6-TTXC | 2024-03-28 | 501.00 | °C | 520.00 | 25.00 | 18:00
| 2024-03-28 | LP2SCEGA | 3958955 | 2281 | GT6-TTXC | 2024-03-28 | 503.00 | °C | 520.00 | 25.00 | 17:00
| 2024-03-28 | LP2SCEGA | 3958954 | 2281 | GT6-TTXC | 2024-03-28 | 504.00 | °C | 520.00 | 25.00 | 16:00
| 2024-03-28 | LP2SCEGA | 3958953 | 2281 | GT6-TTXC | 2024-03-28 | 505.00 | °C | 520.00 | 25.00 | 15:00
| 2024-03-28 | LP2SCEGC | 3953351 | 2281 | GT6-TTXC | 2024-03-28 | 506.00 | °C | 520.00 | 25.00 | 14:00
| 2024-03-28 | LP2SCEGC | 3953350 | 2281 | GT6-TTXC | 2024-03-28 | 503.00 | °C | 520.00 | 25.00 | 13:00
| 2024-03-28 | LP2SCEGC | 3953349 | 2281 | GT6-TTXC | 2024-03-28 | 502.00 | °C | 520.00 | 25.00 | 12:00
| 2024-03-28 | LP2SCEGC | 3953348 | 2281 | GT6-TTXC | 2024-03-28 | 502.00 | °C | 520.00 | 25.00 | 11:00
| 2024-03-28 | LP2SCEGC | 3953347 | 2281 | GT6-TTXC | 2024-03-28 | 501.00 | °C | 520.00 | 25.00 | 10:00
| 2024-03-28 | LP2SCEGC | 3953346 | 2281 | GT6-TTXC | 2024-03-28 | 499.00 | °C | 520.00 | 25.00 | 9:00
| 2024-03-28 | LP2SCEGC | 3953345 | 2281 | GT6-TTXC | 2024-03-28 | 492.00 | °C | 520.00 | 25.00 | 8:00
| 2024-03-28 | LP2SCEGC | 3953344 | 2281 | GT6-TTXC | 2024-03-28 | 486.00 | °C | 520.00 | 25.00 | 7:00
| 2024-03-28 | LP2SCEGD | 3948558 | 2281 | GT6-TTXC | 2024-03-28 | 482.00 | °C | 520.00 | 25.00 | 6:00
| 2024-03-28 | LP2SCEGD | 3948557 | 2281 | GT6-TTXC | 2024-03-28 | 485.00 | °C | 520.00 | 25.00 | 5:00
| 2024-03-28 | LP2SCEGD | 3948556 | 2281 | GT6-TTXC | 2024-03-28 | 485.00 | °C | 520.00 | 25.00 | 4:00
| 2024-03-28 | LP2SCEGD | 3948555 | 2281 | GT6-TTXC | 2024-03-28 | 484.00 | °C | 520.00 | 25.00 | 3:00
| 2024-03-28 | LP2SCEGD | 3948554 | 2281 | GT6-TTXC | 2024-03-28 | 484.00 | °C | 520.00 | 25.00 | 2:00
| 2024-03-28 | LP2SCEGD | 3948553 | 2281 | GT6-TTXC | 2024-03-28 | 488.00 | °C | 520.00 | 25.00 | 1:00
| 2024-03-29 | LP2SCEGD | 3961593 | 2284 | TNH UNIT 6 | 2024-03-28 | 100.45 | % | 105.00 | 90.00 | 24:00
| 2024-03-29 | LP2SCEGD | 3961592 | 2284 | TNH UNIT 6 | 2024-03-28 | 100.32 | % | 105.00 | 90.00 | 23:00
| 2024-03-28 | LP2SCEGA | 3958968 | 2284 | TNH UNIT 6 | 2024-03-28 | 100.20 | % | 105.00 | 90.00 | 22:00
| 2024-03-28 | LP2SCEGA | 3958967 | 2284 | TNH UNIT 6 | 2024-03-28 | 100.33 | % | 105.00 | 90.00 | 21:00
| 2024-03-28 | LP2SCEGA | 3958966 | 2284 | TNH UNIT 6 | 2024-03-28 | 100.12 | % | 105.00 | 90.00 | 20:00
| 2024-03-28 | LP2SCEGA | 3958965 | 2284 | TNH UNIT 6 | 2024-03-28 | 100.10 | % | 105.00 | 90.00 | 19:00
| 2024-03-28 | LP2SCEGA | 3958964 | 2284 | TNH UNIT 6 | 2024-03-28 | 100.34 | % | 105.00 | 90.00 | 18:00
| 2024-03-28 | LP2SCEGA | 3958963 | 2284 | TNH UNIT 6 | 2024-03-28 | 100.28 | % | 105.00 | 90.00 | 17:00
| 2024-03-28 | LP2SCEGA | 3958962 | 2284 | TNH UNIT 6 | 2024-03-28 | 100.31 | % | 105.00 | 90.00 | 16:00
| 2024-03-28 | LP2SCEGA | 3958961 | 2284 | TNH UNIT 6 | 2024-03-28 | 100.27 | % | 105.00 | 90.00 | 15:00
| 2024-03-28 | LP2SCEGC | 3953359 | 2284 | TNH UNIT 6 | 2024-03-28 | 100.34 | % | 105.00 | 90.00 | 14:00
| 2024-03-28 | LP2SCEGC | 3953358 | 2284 | TNH UNIT 6 | 2024-03-28 | 100.18 | % | 105.00 | 90.00 | 13:00
| 2024-03-28 | LP2SCEGC | 3953357 | 2284 | TNH UNIT 6 | 2024-03-28 | 100.03 | % | 105.00 | 90.00 | 12:00
| 2024-03-28 | LP2SCEGC | 3953356 | 2284 | TNH UNIT 6 | 2024-03-28 | 100.12 | % | 105.00 | 90.00 | 11:00
| 2024-03-28 | LP2SCEGC | 3953355 | 2284 | TNH UNIT 6 | 2024-03-28 | 100.35 | % | 105.00 | 90.00 | 10:00
| 2024-03-28 | LP2SCEGC | 3953354 | 2284 | TNH UNIT 6 | 2024-03-28 | 100.44 | % | 105.00 | 90.00 | 9:00
| 2024-03-28 | LP2SCEGC | 3953353 | 2284 | TNH UNIT 6 | 2024-03-28 | 100.49 | % | 105.00 | 90.00 | 8:00
| 2024-03-28 | LP2SCEGC | 3953352 | 2284 | TNH UNIT 6 | 2024-03-28 | 100.35 | % | 105.00 | 90.00 | 7:00
| 2024-03-28 | LP2SCEGD | 3948566 | 2284 | TNH UNIT 6 | 2024-03-28 | 100.29 | % | 105.00 | 90.00 | 6:00
| 2024-03-28 | LP2SCEGD | 3948565 | 2284 | TNH UNIT 6 | 2024-03-28 | 100.31 | % | 105.00 | 90.00 | 5:00
| 2024-03-28 | LP2SCEGD | 3948564 | 2284 | TNH UNIT 6 | 2024-03-28 | 100.22 | % | 105.00 | 90.00 | 4:00
| 2024-03-28 | LP2SCEGD | 3948563 | 2284 | TNH UNIT 6 | 2024-03-28 | 100.36 | % | 105.00 | 90.00 | 3:00
| 2024-03-28 | LP2SCEGD | 3948562 | 2284 | TNH UNIT 6 | 2024-03-28 | 100.37 | % | 105.00 | 90.00 | 2:00
| 2024-03-28 | LP2SCEGD | 3948561 | 2284 | TNH UNIT 6 | 2024-03-28 | 100.40 | % | 105.00 | 90.00 | 1:00
| 2024-03-29 | LP2SCEGD | 3961601 | 2287 | CTIM UNIT 6 | 2024-03-28 | 23.00 | °C |  | 0.00 | 24:00
| 2024-03-29 | LP2SCEGD | 3961600 | 2287 | CTIM UNIT 6 | 2024-03-28 | 23.00 | °C |  | 0.00 | 23:00
| 2024-03-28 | LP2SCEGA | 3958976 | 2287 | CTIM UNIT 6 | 2024-03-28 | 24.00 | °C |  | 0.00 | 22:00
| 2024-03-28 | LP2SCEGA | 3958975 | 2287 | CTIM UNIT 6 | 2024-03-28 | 24.00 | °C |  | 0.00 | 21:00
| 2024-03-28 | LP2SCEGA | 3958974 | 2287 | CTIM UNIT 6 | 2024-03-28 | 22.00 | °C |  | 0.00 | 20:00
| 2024-03-28 | LP2SCEGA | 3958973 | 2287 | CTIM UNIT 6 | 2024-03-28 | 25.00 | °C |  | 0.00 | 19:00
| 2024-03-28 | LP2SCEGA | 3958972 | 2287 | CTIM UNIT 6 | 2024-03-28 | 26.00 | °C |  | 0.00 | 18:00
| 2024-03-28 | LP2SCEGA | 3958971 | 2287 | CTIM UNIT 6 | 2024-03-28 | 26.00 | °C |  | 0.00 | 17:00
| 2024-03-28 | LP2SCEGA | 3958970 | 2287 | CTIM UNIT 6 | 2024-03-28 | 27.00 | °C |  | 0.00 | 16:00
| 2024-03-28 | LP2SCEGA | 3958969 | 2287 | CTIM UNIT 6 | 2024-03-28 | 26.00 | °C |  | 0.00 | 15:00
| 2024-03-28 | LP2SCEGC | 3953367 | 2287 | CTIM UNIT 6 | 2024-03-28 | 34.50 | °C |  | 0.00 | 14:00
| 2024-03-28 | LP2SCEGC | 3953366 | 2287 | CTIM UNIT 6 | 2024-03-28 | 32.07 | °C |  | 0.00 | 13:00
| 2024-03-28 | LP2SCEGC | 3953365 | 2287 | CTIM UNIT 6 | 2024-03-28 | 31.65 | °C |  | 0.00 | 12:00
| 2024-03-28 | LP2SCEGC | 3953364 | 2287 | CTIM UNIT 6 | 2024-03-28 | 30.58 | °C |  | 0.00 | 11:00
| 2024-03-28 | LP2SCEGC | 3953363 | 2287 | CTIM UNIT 6 | 2024-03-28 | 30.51 | °C |  | 0.00 | 10:00
| 2024-03-28 | LP2SCEGC | 3953362 | 2287 | CTIM UNIT 6 | 2024-03-28 | 27.06 | °C |  | 0.00 | 9:00
| 2024-03-28 | LP2SCEGC | 3953361 | 2287 | CTIM UNIT 6 | 2024-03-28 | 25.23 | °C |  | 0.00 | 8:00
| 2024-03-28 | LP2SCEGC | 3953360 | 2287 | CTIM UNIT 6 | 2024-03-28 | 22.49 | °C |  | 0.00 | 7:00
| 2024-03-28 | LP2SCEGD | 3948574 | 2287 | CTIM UNIT 6 | 2024-03-28 | 22.00 | °C |  | 0.00 | 6:00
| 2024-03-28 | LP2SCEGD | 3948573 | 2287 | CTIM UNIT 6 | 2024-03-28 | 22.00 | °C |  | 0.00 | 5:00
| 2024-03-28 | LP2SCEGD | 3948572 | 2287 | CTIM UNIT 6 | 2024-03-28 | 22.00 | °C |  | 0.00 | 4:00
| 2024-03-28 | LP2SCEGD | 3948571 | 2287 | CTIM UNIT 6 | 2024-03-28 | 22.00 | °C |  | 0.00 | 3:00
| 2024-03-28 | LP2SCEGD | 3948570 | 2287 | CTIM UNIT 6 | 2024-03-28 | 23.00 | °C |  | 0.00 | 2:00
| 2024-03-28 | LP2SCEGD | 3948569 | 2287 | CTIM UNIT 6 | 2024-03-28 | 23.00 | °C |  | 0.00 | 1:00
| 2024-03-30 | LP2SCEGC | 3971012 | 853 | TURBINE VIBRATION BTRG1 | 2024-03-29 | 0.78 | mm/s | 12.50 | 0.00 | 24:00
| 2024-03-30 | LP2SCEGC | 3971011 | 853 | TURBINE VIBRATION BTRG1 | 2024-03-29 | 0.75 | mm/s | 12.50 | 0.00 | 23:00
| 2024-03-29 | LP2SCEGB | 3968890 | 853 | TURBINE VIBRATION BTRG1 | 2024-03-29 | 0.74 | mm/s | 12.50 | 0.00 | 22:00
| 2024-03-29 | LP2SCEGB | 3968889 | 853 | TURBINE VIBRATION BTRG1 | 2024-03-29 | 0.71 | mm/s | 12.50 | 0.00 | 21:00
| 2024-03-29 | LP2SCEGB | 3968888 | 853 | TURBINE VIBRATION BTRG1 | 2024-03-29 | 0.75 | mm/s | 12.50 | 0.00 | 20:00
| 2024-03-29 | LP2SCEGB | 3968887 | 853 | TURBINE VIBRATION BTRG1 | 2024-03-29 | 0.73 | mm/s | 12.50 | 0.00 | 19:00
| 2024-03-29 | LP2SCEGB | 3968886 | 853 | TURBINE VIBRATION BTRG1 | 2024-03-29 | 0.76 | mm/s | 12.50 | 0.00 | 18:00
| 2024-03-29 | LP2SCEGB | 3968885 | 853 | TURBINE VIBRATION BTRG1 | 2024-03-29 | 0.77 | mm/s | 12.50 | 0.00 | 17:00
| 2024-03-29 | LP2SCEGB | 3968884 | 853 | TURBINE VIBRATION BTRG1 | 2024-03-29 | 0.76 | mm/s | 12.50 | 0.00 | 16:00
| 2024-03-29 | LP2SCEGB | 3968883 | 853 | TURBINE VIBRATION BTRG1 | 2024-03-29 | 0.78 | mm/s | 12.50 | 0.00 | 15:00
| 2024-03-29 | LP2SCEGD | 3961271 | 853 | TURBINE VIBRATION BTRG1 | 2024-03-29 | 0.73 | mm/s | 12.50 | 0.00 | 6:00
| 2024-03-29 | LP2SCEGD | 3961270 | 853 | TURBINE VIBRATION BTRG1 | 2024-03-29 | 0.74 | mm/s | 12.50 | 0.00 | 5:00
| 2024-03-29 | LP2SCEGD | 3961269 | 853 | TURBINE VIBRATION BTRG1 | 2024-03-29 | 0.71 | mm/s | 12.50 | 0.00 | 4:00
| 2024-03-29 | LP2SCEGD | 3961268 | 853 | TURBINE VIBRATION BTRG1 | 2024-03-29 | 0.72 | mm/s | 12.50 | 0.00 | 3:00
| 2024-03-29 | LP2SCEGD | 3961267 | 853 | TURBINE VIBRATION BTRG1 | 2024-03-29 | 0.70 | mm/s | 12.50 | 0.00 | 2:00
| 2024-03-29 | LP2SCEGD | 3961266 | 853 | TURBINE VIBRATION BTRG1 | 2024-03-29 | 0.73 | mm/s | 12.50 | 0.00 | 1:00
| 2024-03-30 | LP2SCEGC | 3971020 | 854 | TURBINE VIBRATION BTRG2 | 2024-03-29 | 1.59 | mm/s | 12.50 | 0.00 | 24:00
| 2024-03-30 | LP2SCEGC | 3971019 | 854 | TURBINE VIBRATION BTRG2 | 2024-03-29 | 1.55 | mm/s | 12.50 | 0.00 | 23:00
| 2024-03-29 | LP2SCEGB | 3968898 | 854 | TURBINE VIBRATION BTRG2 | 2024-03-29 | 1.63 | mm/s | 12.50 | 0.00 | 22:00
| 2024-03-29 | LP2SCEGB | 3968897 | 854 | TURBINE VIBRATION BTRG2 | 2024-03-29 | 1.56 | mm/s | 12.50 | 0.00 | 21:00
| 2024-03-29 | LP2SCEGB | 3968896 | 854 | TURBINE VIBRATION BTRG2 | 2024-03-29 | 1.58 | mm/s | 12.50 | 0.00 | 20:00
| 2024-03-29 | LP2SCEGB | 3968895 | 854 | TURBINE VIBRATION BTRG2 | 2024-03-29 | 1.62 | mm/s | 12.50 | 0.00 | 19:00
| 2024-03-29 | LP2SCEGB | 3968894 | 854 | TURBINE VIBRATION BTRG2 | 2024-03-29 | 1.59 | mm/s | 12.50 | 0.00 | 18:00
| 2024-03-29 | LP2SCEGB | 3968893 | 854 | TURBINE VIBRATION BTRG2 | 2024-03-29 | 1.61 | mm/s | 12.50 | 0.00 | 17:00
| 2024-03-29 | LP2SCEGB | 3968892 | 854 | TURBINE VIBRATION BTRG2 | 2024-03-29 | 1.58 | mm/s | 12.50 | 0.00 | 16:00
| 2024-03-29 | LP2SCEGB | 3968891 | 854 | TURBINE VIBRATION BTRG2 | 2024-03-29 | 0.75 | mm/s | 12.50 | 0.00 | 15:00
| 2024-03-29 | LP2SCEGD | 3961279 | 854 | TURBINE VIBRATION BTRG2 | 2024-03-29 | 1.56 | mm/s | 12.50 | 0.00 | 6:00
| 2024-03-29 | LP2SCEGD | 3961278 | 854 | TURBINE VIBRATION BTRG2 | 2024-03-29 | 1.55 | mm/s | 12.50 | 0.00 | 5:00
| 2024-03-29 | LP2SCEGD | 3961277 | 854 | TURBINE VIBRATION BTRG2 | 2024-03-29 | 1.57 | mm/s | 12.50 | 0.00 | 4:00
| 2024-03-29 | LP2SCEGD | 3961276 | 854 | TURBINE VIBRATION BTRG2 | 2024-03-29 | 1.53 | mm/s | 12.50 | 0.00 | 3:00
| 2024-03-29 | LP2SCEGD | 3961275 | 854 | TURBINE VIBRATION BTRG2 | 2024-03-29 | 1.55 | mm/s | 12.50 | 0.00 | 2:00
| 2024-03-29 | LP2SCEGD | 3961274 | 854 | TURBINE VIBRATION BTRG2 | 2024-03-29 | 1.50 | mm/s | 12.50 | 0.00 | 1:00
| 2024-03-30 | LP2SCEGC | 3971028 | 855 | GENERATOR VIBRATION BRG1 | 2024-03-29 | 3.43 | mm/s | 12.50 | 0.00 | 24:00
| 2024-03-30 | LP2SCEGC | 3971027 | 855 | GENERATOR VIBRATION BRG1 | 2024-03-29 | 3.42 | mm/s | 12.50 | 0.00 | 23:00
| 2024-03-29 | LP2SCEGB | 3968906 | 855 | GENERATOR VIBRATION BRG1 | 2024-03-29 | 3.52 | mm/s | 12.50 | 0.00 | 22:00
| 2024-03-29 | LP2SCEGB | 3968905 | 855 | GENERATOR VIBRATION BRG1 | 2024-03-29 | 3.53 | mm/s | 12.50 | 0.00 | 21:00
| 2024-03-29 | LP2SCEGB | 3968904 | 855 | GENERATOR VIBRATION BRG1 | 2024-03-29 | 3.49 | mm/s | 12.50 | 0.00 | 20:00
| 2024-03-29 | LP2SCEGB | 3968903 | 855 | GENERATOR VIBRATION BRG1 | 2024-03-29 | 3.48 | mm/s | 12.50 | 0.00 | 19:00
| 2024-03-29 | LP2SCEGB | 3968902 | 855 | GENERATOR VIBRATION BRG1 | 2024-03-29 | 3.50 | mm/s | 12.50 | 0.00 | 18:00
| 2024-03-29 | LP2SCEGB | 3968901 | 855 | GENERATOR VIBRATION BRG1 | 2024-03-29 | 3.46 | mm/s | 12.50 | 0.00 | 17:00
| 2024-03-29 | LP2SCEGB | 3968900 | 855 | GENERATOR VIBRATION BRG1 | 2024-03-29 | 3.45 | mm/s | 12.50 | 0.00 | 16:00
| 2024-03-29 | LP2SCEGB | 3968899 | 855 | GENERATOR VIBRATION BRG1 | 2024-03-29 | 3.48 | mm/s | 12.50 | 0.00 | 15:00
| 2024-03-29 | LP2SCEGD | 3961287 | 855 | GENERATOR VIBRATION BRG1 | 2024-03-29 | 3.43 | mm/s | 12.50 | 0.00 | 6:00
| 2024-03-29 | LP2SCEGD | 3961286 | 855 | GENERATOR VIBRATION BRG1 | 2024-03-29 | 3.44 | mm/s | 12.50 | 0.00 | 5:00
| 2024-03-29 | LP2SCEGD | 3961285 | 855 | GENERATOR VIBRATION BRG1 | 2024-03-29 | 3.45 | mm/s | 12.50 | 0.00 | 4:00
| 2024-03-29 | LP2SCEGD | 3961284 | 855 | GENERATOR VIBRATION BRG1 | 2024-03-29 | 3.43 | mm/s | 12.50 | 0.00 | 3:00
| 2024-03-29 | LP2SCEGD | 3961283 | 855 | GENERATOR VIBRATION BRG1 | 2024-03-29 | 3.42 | mm/s | 12.50 | 0.00 | 2:00
| 2024-03-29 | LP2SCEGD | 3961282 | 855 | GENERATOR VIBRATION BRG1 | 2024-03-29 | 3.41 | mm/s | 12.50 | 0.00 | 1:00
| 2024-03-30 | LP2SCEGC | 3971036 | 856 | GENERATOR VIBRATION BRG2 | 2024-03-29 | 10.47 | mm/s | 12.50 | 0.00 | 24:00
| 2024-03-30 | LP2SCEGC | 3971035 | 856 | GENERATOR VIBRATION BRG2 | 2024-03-29 | 10.44 | mm/s | 12.50 | 0.00 | 23:00
| 2024-03-29 | LP2SCEGB | 3968914 | 856 | GENERATOR VIBRATION BRG2 | 2024-03-29 | 10.26 | mm/s | 12.50 | 0.00 | 22:00
| 2024-03-29 | LP2SCEGB | 3968913 | 856 | GENERATOR VIBRATION BRG2 | 2024-03-29 | 10.40 | mm/s | 12.50 | 0.00 | 21:00
| 2024-03-29 | LP2SCEGB | 3968912 | 856 | GENERATOR VIBRATION BRG2 | 2024-03-29 | 10.26 | mm/s | 12.50 | 0.00 | 20:00
| 2024-03-29 | LP2SCEGB | 3968911 | 856 | GENERATOR VIBRATION BRG2 | 2024-03-29 | 10.20 | mm/s | 12.50 | 0.00 | 19:00
| 2024-03-29 | LP2SCEGB | 3968910 | 856 | GENERATOR VIBRATION BRG2 | 2024-03-29 | 10.58 | mm/s | 12.50 | 0.00 | 18:00
| 2024-03-29 | LP2SCEGB | 3968909 | 856 | GENERATOR VIBRATION BRG2 | 2024-03-29 | 10.48 | mm/s | 12.50 | 0.00 | 17:00
| 2024-03-29 | LP2SCEGB | 3968908 | 856 | GENERATOR VIBRATION BRG2 | 2024-03-29 | 10.51 | mm/s | 12.50 | 0.00 | 16:00
| 2024-03-29 | LP2SCEGB | 3968907 | 856 | GENERATOR VIBRATION BRG2 | 2024-03-29 | 10.16 | mm/s | 12.50 | 0.00 | 15:00
| 2024-03-29 | LP2SCEGD | 3961295 | 856 | GENERATOR VIBRATION BRG2 | 2024-03-29 | 10.65 | mm/s | 12.50 | 0.00 | 6:00
| 2024-03-29 | LP2SCEGD | 3961294 | 856 | GENERATOR VIBRATION BRG2 | 2024-03-29 | 10.45 | mm/s | 12.50 | 0.00 | 5:00
| 2024-03-29 | LP2SCEGD | 3961293 | 856 | GENERATOR VIBRATION BRG2 | 2024-03-29 | 10.40 | mm/s | 12.50 | 0.00 | 4:00
| 2024-03-29 | LP2SCEGD | 3961292 | 856 | GENERATOR VIBRATION BRG2 | 2024-03-29 | 10.50 | mm/s | 12.50 | 0.00 | 3:00
| 2024-03-29 | LP2SCEGD | 3961291 | 856 | GENERATOR VIBRATION BRG2 | 2024-03-29 | 10.48 | mm/s | 12.50 | 0.00 | 2:00
| 2024-03-29 | LP2SCEGD | 3961290 | 856 | GENERATOR VIBRATION BRG2 | 2024-03-29 | 10.39 | mm/s | 12.50 | 0.00 | 1:00
| 2024-03-30 | LP2SCEGC | 3971044 | 857 | COMPRESSOR DISCH PRESSURE | 2024-03-29 | 8.42 | kg/cm2 |  |  | 24:00
| 2024-03-30 | LP2SCEGC | 3971043 | 857 | COMPRESSOR DISCH PRESSURE | 2024-03-29 | 8.45 | kg/cm2 |  |  | 23:00
| 2024-03-29 | LP2SCEGB | 3968922 | 857 | COMPRESSOR DISCH PRESSURE | 2024-03-29 | 8.31 | kg/cm2 |  |  | 22:00
| 2024-03-29 | LP2SCEGB | 3968921 | 857 | COMPRESSOR DISCH PRESSURE | 2024-03-29 | 8.32 | kg/cm2 |  |  | 21:00
| 2024-03-29 | LP2SCEGB | 3968920 | 857 | COMPRESSOR DISCH PRESSURE | 2024-03-29 | 8.24 | kg/cm2 |  |  | 20:00
| 2024-03-29 | LP2SCEGB | 3968919 | 857 | COMPRESSOR DISCH PRESSURE | 2024-03-29 | 8.17 | kg/cm2 |  |  | 19:00
| 2024-03-29 | LP2SCEGB | 3968918 | 857 | COMPRESSOR DISCH PRESSURE | 2024-03-29 | 8.14 | kg/cm2 |  |  | 18:00
| 2024-03-29 | LP2SCEGB | 3968917 | 857 | COMPRESSOR DISCH PRESSURE | 2024-03-29 | 8.10 | kg/cm2 |  |  | 17:00
| 2024-03-29 | LP2SCEGB | 3968916 | 857 | COMPRESSOR DISCH PRESSURE | 2024-03-29 | 8.03 | kg/cm2 |  |  | 16:00
| 2024-03-29 | LP2SCEGB | 3968915 | 857 | COMPRESSOR DISCH PRESSURE | 2024-03-29 | 7.94 | kg/cm2 |  |  | 15:00
| 2024-03-29 | LP2SCEGD | 3961303 | 857 | COMPRESSOR DISCH PRESSURE | 2024-03-29 | 8.48 | kg/cm2 |  |  | 6:00
| 2024-03-29 | LP2SCEGD | 3961302 | 857 | COMPRESSOR DISCH PRESSURE | 2024-03-29 | 8.47 | kg/cm2 |  |  | 5:00
| 2024-03-29 | LP2SCEGD | 3961301 | 857 | COMPRESSOR DISCH PRESSURE | 2024-03-29 | 8.44 | kg/cm2 |  |  | 4:00
| 2024-03-29 | LP2SCEGD | 3961300 | 857 | COMPRESSOR DISCH PRESSURE | 2024-03-29 | 8.41 | kg/cm2 |  |  | 3:00
| 2024-03-29 | LP2SCEGD | 3961299 | 857 | COMPRESSOR DISCH PRESSURE | 2024-03-29 | 8.43 | kg/cm2 |  |  | 2:00
| 2024-03-29 | LP2SCEGD | 3961298 | 857 | COMPRESSOR DISCH PRESSURE | 2024-03-29 | 8.39 | kg/cm2 |  |  | 1:00
| 2024-03-30 | LP2SCEGC | 3971052 | 858 | TURBINE LUBE HEADER TEMP | 2024-03-29 | 68.11 | °C | 68.00 | 40.00 | 24:00
| 2024-03-30 | LP2SCEGC | 3971051 | 858 | TURBINE LUBE HEADER TEMP | 2024-03-29 | 68.21 | °C | 68.00 | 40.00 | 23:00
| 2024-03-29 | LP2SCEGB | 3968930 | 858 | TURBINE LUBE HEADER TEMP | 2024-03-29 | 68.43 | °C | 68.00 | 40.00 | 22:00
| 2024-03-29 | LP2SCEGB | 3968929 | 858 | TURBINE LUBE HEADER TEMP | 2024-03-29 | 68.54 | °C | 68.00 | 40.00 | 21:00
| 2024-03-29 | LP2SCEGB | 3968928 | 858 | TURBINE LUBE HEADER TEMP | 2024-03-29 | 68.70 | °C | 68.00 | 40.00 | 20:00
| 2024-03-29 | LP2SCEGB | 3968927 | 858 | TURBINE LUBE HEADER TEMP | 2024-03-29 | 68.70 | °C | 68.00 | 40.00 | 19:00
| 2024-03-29 | LP2SCEGB | 3968926 | 858 | TURBINE LUBE HEADER TEMP | 2024-03-29 | 68.21 | °C | 68.00 | 40.00 | 18:00
| 2024-03-29 | LP2SCEGB | 3968925 | 858 | TURBINE LUBE HEADER TEMP | 2024-03-29 | 68.28 | °C | 68.00 | 40.00 | 17:00
| 2024-03-29 | LP2SCEGB | 3968924 | 858 | TURBINE LUBE HEADER TEMP | 2024-03-29 | 68.58 | °C | 68.00 | 40.00 | 16:00
| 2024-03-29 | LP2SCEGB | 3968923 | 858 | TURBINE LUBE HEADER TEMP | 2024-03-29 | 68.60 | °C | 68.00 | 40.00 | 15:00
| 2024-03-29 | LP2SCEGD | 3961311 | 858 | TURBINE LUBE HEADER TEMP | 2024-03-29 | 67.13 | °C | 68.00 | 40.00 | 6:00
| 2024-03-29 | LP2SCEGD | 3961310 | 858 | TURBINE LUBE HEADER TEMP | 2024-03-29 | 67.22 | °C | 68.00 | 40.00 | 5:00
| 2024-03-29 | LP2SCEGD | 3961309 | 858 | TURBINE LUBE HEADER TEMP | 2024-03-29 | 67.41 | °C | 68.00 | 40.00 | 4:00
| 2024-03-29 | LP2SCEGD | 3961308 | 858 | TURBINE LUBE HEADER TEMP | 2024-03-29 | 67.55 | °C | 68.00 | 40.00 | 3:00
| 2024-03-29 | LP2SCEGD | 3961307 | 858 | TURBINE LUBE HEADER TEMP | 2024-03-29 | 67.49 | °C | 68.00 | 40.00 | 2:00
| 2024-03-29 | LP2SCEGD | 3961306 | 858 | TURBINE LUBE HEADER TEMP | 2024-03-29 | 67.54 | °C | 68.00 | 40.00 | 1:00
| 2024-03-30 | LP2SCEGC | 3971060 | 1428 | ACTIVE LOAD OF UNIT#6 GENERATOR | 2024-03-29 | 20.16 | MW |  |  | 24:00
| 2024-03-30 | LP2SCEGC | 3971059 | 1428 | ACTIVE LOAD OF UNIT#6 GENERATOR | 2024-03-29 | 20.00 | MW |  |  | 23:00
| 2024-03-29 | LP2SCEGB | 3968938 | 1428 | ACTIVE LOAD OF UNIT#6 GENERATOR | 2024-03-29 | 20.01 | MW |  |  | 22:00
| 2024-03-29 | LP2SCEGB | 3968937 | 1428 | ACTIVE LOAD OF UNIT#6 GENERATOR | 2024-03-29 | 19.89 | MW |  |  | 21:00
| 2024-03-29 | LP2SCEGB | 3968936 | 1428 | ACTIVE LOAD OF UNIT#6 GENERATOR | 2024-03-29 | 19.72 | MW |  |  | 20:00
| 2024-03-29 | LP2SCEGB | 3968935 | 1428 | ACTIVE LOAD OF UNIT#6 GENERATOR | 2024-03-29 | 19.57 | MW |  |  | 19:00
| 2024-03-29 | LP2SCEGB | 3968934 | 1428 | ACTIVE LOAD OF UNIT#6 GENERATOR | 2024-03-29 | 19.35 | MW |  |  | 18:00
| 2024-03-29 | LP2SCEGB | 3968933 | 1428 | ACTIVE LOAD OF UNIT#6 GENERATOR | 2024-03-29 | 19.29 | MW |  |  | 17:00
| 2024-03-29 | LP2SCEGB | 3968932 | 1428 | ACTIVE LOAD OF UNIT#6 GENERATOR | 2024-03-29 | 19.15 | MW |  |  | 16:00
| 2024-03-29 | LP2SCEGB | 3968931 | 1428 | ACTIVE LOAD OF UNIT#6 GENERATOR | 2024-03-29 | 19.07 | MW |  |  | 15:00
| 2024-03-29 | LP2SCEGD | 3961319 | 1428 | ACTIVE LOAD OF UNIT#6 GENERATOR | 2024-03-29 | 20.44 | MW |  |  | 6:00
| 2024-03-29 | LP2SCEGD | 3961318 | 1428 | ACTIVE LOAD OF UNIT#6 GENERATOR | 2024-03-29 | 20.41 | MW |  |  | 5:00
| 2024-03-29 | LP2SCEGD | 3961317 | 1428 | ACTIVE LOAD OF UNIT#6 GENERATOR | 2024-03-29 | 20.56 | MW |  |  | 4:00
| 2024-03-29 | LP2SCEGD | 3961316 | 1428 | ACTIVE LOAD OF UNIT#6 GENERATOR | 2024-03-29 | 20.46 | MW |  |  | 3:00
| 2024-03-29 | LP2SCEGD | 3961315 | 1428 | ACTIVE LOAD OF UNIT#6 GENERATOR | 2024-03-29 | 20.49 | MW |  |  | 2:00
| 2024-03-29 | LP2SCEGD | 3961314 | 1428 | ACTIVE LOAD OF UNIT#6 GENERATOR | 2024-03-29 | 20.43 | MW |  |  | 1:00
| 2024-03-30 | LP2SCEGC | 3971068 | 1429 | REACTIVE LOAD OF UNIT#6 GENERATOR | 2024-03-29 | 1.75 | MVAR |  |  | 24:00
| 2024-03-30 | LP2SCEGC | 3971067 | 1429 | REACTIVE LOAD OF UNIT#6 GENERATOR | 2024-03-29 | 2.42 | MVAR |  |  | 23:00
| 2024-03-29 | LP2SCEGB | 3968946 | 1429 | REACTIVE LOAD OF UNIT#6 GENERATOR | 2024-03-29 | 3.48 | MVAR |  |  | 22:00
| 2024-03-29 | LP2SCEGB | 3968945 | 1429 | REACTIVE LOAD OF UNIT#6 GENERATOR | 2024-03-29 | 2.35 | MVAR |  |  | 21:00
| 2024-03-29 | LP2SCEGB | 3968944 | 1429 | REACTIVE LOAD OF UNIT#6 GENERATOR | 2024-03-29 | 2.41 | MVAR |  |  | 20:00
| 2024-03-29 | LP2SCEGB | 3968943 | 1429 | REACTIVE LOAD OF UNIT#6 GENERATOR | 2024-03-29 | 2.23 | MVAR |  |  | 19:00
| 2024-03-29 | LP2SCEGB | 3968942 | 1429 | REACTIVE LOAD OF UNIT#6 GENERATOR | 2024-03-29 | 2.86 | MVAR |  |  | 18:00
| 2024-03-29 | LP2SCEGB | 3968941 | 1429 | REACTIVE LOAD OF UNIT#6 GENERATOR | 2024-03-29 | 2.86 | MVAR |  |  | 17:00
| 2024-03-29 | LP2SCEGB | 3968940 | 1429 | REACTIVE LOAD OF UNIT#6 GENERATOR | 2024-03-29 | 3.42 | MVAR |  |  | 16:00
| 2024-03-29 | LP2SCEGB | 3968939 | 1429 | REACTIVE LOAD OF UNIT#6 GENERATOR | 2024-03-29 | 3.65 | MVAR |  |  | 15:00
| 2024-03-29 | LP2SCEGD | 3961327 | 1429 | REACTIVE LOAD OF UNIT#6 GENERATOR | 2024-03-29 | 2.80 | MVAR |  |  | 6:00
| 2024-03-29 | LP2SCEGD | 3961326 | 1429 | REACTIVE LOAD OF UNIT#6 GENERATOR | 2024-03-29 | 2.32 | MVAR |  |  | 5:00
| 2024-03-29 | LP2SCEGD | 3961325 | 1429 | REACTIVE LOAD OF UNIT#6 GENERATOR | 2024-03-29 | 2.23 | MVAR |  |  | 4:00
| 2024-03-29 | LP2SCEGD | 3961324 | 1429 | REACTIVE LOAD OF UNIT#6 GENERATOR | 2024-03-29 | 2.42 | MVAR |  |  | 3:00
| 2024-03-29 | LP2SCEGD | 3961323 | 1429 | REACTIVE LOAD OF UNIT#6 GENERATOR | 2024-03-29 | 2.23 | MVAR |  |  | 2:00
| 2024-03-29 | LP2SCEGD | 3961322 | 1429 | REACTIVE LOAD OF UNIT#6 GENERATOR | 2024-03-29 | 1.18 | MVAR |  |  | 1:00
| 2024-03-30 | LP2SCEGC | 3971076 | 1430 | GENERATOR VOLTGE R-Y OF UNIT#6 GENERATOR | 2024-03-29 | 10.90 | kV |  |  | 24:00
| 2024-03-30 | LP2SCEGC | 3971075 | 1430 | GENERATOR VOLTGE R-Y OF UNIT#6 GENERATOR | 2024-03-29 | 10.90 | kV |  |  | 23:00
| 2024-03-29 | LP2SCEGB | 3968954 | 1430 | GENERATOR VOLTGE R-Y OF UNIT#6 GENERATOR | 2024-03-29 | 11.00 | kV |  |  | 22:00
| 2024-03-29 | LP2SCEGB | 3968953 | 1430 | GENERATOR VOLTGE R-Y OF UNIT#6 GENERATOR | 2024-03-29 | 11.00 | kV |  |  | 21:00
| 2024-03-29 | LP2SCEGB | 3968952 | 1430 | GENERATOR VOLTGE R-Y OF UNIT#6 GENERATOR | 2024-03-29 | 10.90 | kV |  |  | 20:00
| 2024-03-29 | LP2SCEGB | 3968951 | 1430 | GENERATOR VOLTGE R-Y OF UNIT#6 GENERATOR | 2024-03-29 | 10.90 | kV |  |  | 19:00
| 2024-03-29 | LP2SCEGB | 3968950 | 1430 | GENERATOR VOLTGE R-Y OF UNIT#6 GENERATOR | 2024-03-29 | 10.90 | kV |  |  | 18:00
| 2024-03-29 | LP2SCEGB | 3968949 | 1430 | GENERATOR VOLTGE R-Y OF UNIT#6 GENERATOR | 2024-03-29 | 10.80 | kV |  |  | 17:00
| 2024-03-29 | LP2SCEGB | 3968948 | 1430 | GENERATOR VOLTGE R-Y OF UNIT#6 GENERATOR | 2024-03-29 | 10.90 | kV |  |  | 16:00
| 2024-03-29 | LP2SCEGB | 3968947 | 1430 | GENERATOR VOLTGE R-Y OF UNIT#6 GENERATOR | 2024-03-29 | 11.00 | kV |  |  | 15:00
| 2024-03-29 | LP2SCEGD | 3961335 | 1430 | GENERATOR VOLTGE R-Y OF UNIT#6 GENERATOR | 2024-03-29 | 11.00 | kV |  |  | 6:00
| 2024-03-29 | LP2SCEGD | 3961334 | 1430 | GENERATOR VOLTGE R-Y OF UNIT#6 GENERATOR | 2024-03-29 | 10.80 | kV |  |  | 5:00
| 2024-03-29 | LP2SCEGD | 3961333 | 1430 | GENERATOR VOLTGE R-Y OF UNIT#6 GENERATOR | 2024-03-29 | 10.80 | kV |  |  | 4:00
| 2024-03-29 | LP2SCEGD | 3961332 | 1430 | GENERATOR VOLTGE R-Y OF UNIT#6 GENERATOR | 2024-03-29 | 11.00 | kV |  |  | 3:00
| 2024-03-29 | LP2SCEGD | 3961331 | 1430 | GENERATOR VOLTGE R-Y OF UNIT#6 GENERATOR | 2024-03-29 | 11.00 | kV |  |  | 2:00
| 2024-03-29 | LP2SCEGD | 3961330 | 1430 | GENERATOR VOLTGE R-Y OF UNIT#6 GENERATOR | 2024-03-29 | 11.00 | kV |  |  | 1:00
| 2024-03-30 | LP2SCEGC | 3971084 | 1431 | GENERATOR VOLTGE Y-B OF UNIT#6 GENERATOR | 2024-03-29 | 10.80 | kV |  |  | 24:00
| 2024-03-30 | LP2SCEGC | 3971083 | 1431 | GENERATOR VOLTGE Y-B OF UNIT#6 GENERATOR | 2024-03-29 | 10.80 | kV |  |  | 23:00
| 2024-03-29 | LP2SCEGB | 3968962 | 1431 | GENERATOR VOLTGE Y-B OF UNIT#6 GENERATOR | 2024-03-29 | 11.00 | kV |  |  | 22:00
| 2024-03-29 | LP2SCEGB | 3968961 | 1431 | GENERATOR VOLTGE Y-B OF UNIT#6 GENERATOR | 2024-03-29 | 11.00 | kV |  |  | 21:00
| 2024-03-29 | LP2SCEGB | 3968960 | 1431 | GENERATOR VOLTGE Y-B OF UNIT#6 GENERATOR | 2024-03-29 | 10.80 | kV |  |  | 20:00
| 2024-03-29 | LP2SCEGB | 3968959 | 1431 | GENERATOR VOLTGE Y-B OF UNIT#6 GENERATOR | 2024-03-29 | 10.90 | kV |  |  | 19:00
| 2024-03-29 | LP2SCEGB | 3968958 | 1431 | GENERATOR VOLTGE Y-B OF UNIT#6 GENERATOR | 2024-03-29 | 10.90 | kV |  |  | 18:00
| 2024-03-29 | LP2SCEGB | 3968957 | 1431 | GENERATOR VOLTGE Y-B OF UNIT#6 GENERATOR | 2024-03-29 | 10.80 | kV |  |  | 17:00
| 2024-03-29 | LP2SCEGB | 3968956 | 1431 | GENERATOR VOLTGE Y-B OF UNIT#6 GENERATOR | 2024-03-29 | 10.90 | kV |  |  | 16:00
| 2024-03-29 | LP2SCEGB | 3968955 | 1431 | GENERATOR VOLTGE Y-B OF UNIT#6 GENERATOR | 2024-03-29 | 10.90 | kV |  |  | 15:00
| 2024-03-29 | LP2SCEGD | 3961343 | 1431 | GENERATOR VOLTGE Y-B OF UNIT#6 GENERATOR | 2024-03-29 | 10.90 | kV |  |  | 6:00
| 2024-03-29 | LP2SCEGD | 3961342 | 1431 | GENERATOR VOLTGE Y-B OF UNIT#6 GENERATOR | 2024-03-29 | 10.70 | kV |  |  | 5:00
| 2024-03-29 | LP2SCEGD | 3961341 | 1431 | GENERATOR VOLTGE Y-B OF UNIT#6 GENERATOR | 2024-03-29 | 10.70 | kV |  |  | 4:00
| 2024-03-29 | LP2SCEGD | 3961340 | 1431 | GENERATOR VOLTGE Y-B OF UNIT#6 GENERATOR | 2024-03-29 | 10.90 | kV |  |  | 3:00
| 2024-03-29 | LP2SCEGD | 3961339 | 1431 | GENERATOR VOLTGE Y-B OF UNIT#6 GENERATOR | 2024-03-29 | 10.90 | kV |  |  | 2:00
| 2024-03-29 | LP2SCEGD | 3961338 | 1431 | GENERATOR VOLTGE Y-B OF UNIT#6 GENERATOR | 2024-03-29 | 10.90 | kV |  |  | 1:00
| 2024-03-30 | LP2SCEGC | 3971092 | 1432 | GENERATOR VOLTGE B-R OF UNIT#6 GENERATOR | 2024-03-29 | 10.90 | kV |  |  | 24:00
| 2024-03-30 | LP2SCEGC | 3971091 | 1432 | GENERATOR VOLTGE B-R OF UNIT#6 GENERATOR | 2024-03-29 | 10.90 | kV |  |  | 23:00
| 2024-03-29 | LP2SCEGB | 3968970 | 1432 | GENERATOR VOLTGE B-R OF UNIT#6 GENERATOR | 2024-03-29 | 11.00 | kV |  |  | 22:00
| 2024-03-29 | LP2SCEGB | 3968969 | 1432 | GENERATOR VOLTGE B-R OF UNIT#6 GENERATOR | 2024-03-29 | 11.00 | kV |  |  | 21:00
| 2024-03-29 | LP2SCEGB | 3968968 | 1432 | GENERATOR VOLTGE B-R OF UNIT#6 GENERATOR | 2024-03-29 | 10.90 | kV |  |  | 20:00
| 2024-03-29 | LP2SCEGB | 3968967 | 1432 | GENERATOR VOLTGE B-R OF UNIT#6 GENERATOR | 2024-03-29 | 10.90 | kV |  |  | 19:00
| 2024-03-29 | LP2SCEGB | 3968966 | 1432 | GENERATOR VOLTGE B-R OF UNIT#6 GENERATOR | 2024-03-29 | 10.90 | kV |  |  | 18:00
| 2024-03-29 | LP2SCEGB | 3968965 | 1432 | GENERATOR VOLTGE B-R OF UNIT#6 GENERATOR | 2024-03-29 | 10.80 | kV |  |  | 17:00
| 2024-03-29 | LP2SCEGB | 3968964 | 1432 | GENERATOR VOLTGE B-R OF UNIT#6 GENERATOR | 2024-03-29 | 10.90 | kV |  |  | 16:00
| 2024-03-29 | LP2SCEGB | 3968963 | 1432 | GENERATOR VOLTGE B-R OF UNIT#6 GENERATOR | 2024-03-29 | 11.00 | kV |  |  | 15:00
| 2024-03-29 | LP2SCEGD | 3961351 | 1432 | GENERATOR VOLTGE B-R OF UNIT#6 GENERATOR | 2024-03-29 | 11.00 | kV |  |  | 6:00
| 2024-03-29 | LP2SCEGD | 3961350 | 1432 | GENERATOR VOLTGE B-R OF UNIT#6 GENERATOR | 2024-03-29 | 10.80 | kV |  |  | 5:00
| 2024-03-29 | LP2SCEGD | 3961349 | 1432 | GENERATOR VOLTGE B-R OF UNIT#6 GENERATOR | 2024-03-29 | 10.80 | kV |  |  | 4:00
| 2024-03-29 | LP2SCEGD | 3961348 | 1432 | GENERATOR VOLTGE B-R OF UNIT#6 GENERATOR | 2024-03-29 | 11.00 | kV |  |  | 3:00
| 2024-03-29 | LP2SCEGD | 3961347 | 1432 | GENERATOR VOLTGE B-R OF UNIT#6 GENERATOR | 2024-03-29 | 11.00 | kV |  |  | 2:00
| 2024-03-29 | LP2SCEGD | 3961346 | 1432 | GENERATOR VOLTGE B-R OF UNIT#6 GENERATOR | 2024-03-29 | 11.00 | kV |  |  | 1:00
| 2024-03-30 | LP2SCEGC | 3971100 | 1433 | CURRENT R-PH OF UNIT#6 GENERATOR | 2024-03-29 | 1070.00 | A |  |  | 24:00
| 2024-03-30 | LP2SCEGC | 3971099 | 1433 | CURRENT R-PH OF UNIT#6 GENERATOR | 2024-03-29 | 1070.00 | A |  |  | 23:00
| 2024-03-29 | LP2SCEGB | 3968978 | 1433 | CURRENT R-PH OF UNIT#6 GENERATOR | 2024-03-29 | 1100.00 | A |  |  | 22:00
| 2024-03-29 | LP2SCEGB | 3968977 | 1433 | CURRENT R-PH OF UNIT#6 GENERATOR | 2024-03-29 | 1100.00 | A |  |  | 21:00
| 2024-03-29 | LP2SCEGB | 3968976 | 1433 | CURRENT R-PH OF UNIT#6 GENERATOR | 2024-03-29 | 1100.00 | A |  |  | 20:00
| 2024-03-29 | LP2SCEGB | 3968975 | 1433 | CURRENT R-PH OF UNIT#6 GENERATOR | 2024-03-29 | 1100.00 | A |  |  | 19:00
| 2024-03-29 | LP2SCEGB | 3968974 | 1433 | CURRENT R-PH OF UNIT#6 GENERATOR | 2024-03-29 | 1100.00 | A |  |  | 18:00
| 2024-03-29 | LP2SCEGB | 3968973 | 1433 | CURRENT R-PH OF UNIT#6 GENERATOR | 2024-03-29 | 1100.00 | A |  |  | 17:00
| 2024-03-29 | LP2SCEGB | 3968972 | 1433 | CURRENT R-PH OF UNIT#6 GENERATOR | 2024-03-29 | 1100.00 | A |  |  | 16:00
| 2024-03-29 | LP2SCEGB | 3968971 | 1433 | CURRENT R-PH OF UNIT#6 GENERATOR | 2024-03-29 | 1100.00 | A |  |  | 15:00
| 2024-03-29 | LP2SCEGD | 3961359 | 1433 | CURRENT R-PH OF UNIT#6 GENERATOR | 2024-03-29 | 1080.00 | A |  |  | 6:00
| 2024-03-29 | LP2SCEGD | 3961358 | 1433 | CURRENT R-PH OF UNIT#6 GENERATOR | 2024-03-29 | 1130.00 | A |  |  | 5:00
| 2024-03-29 | LP2SCEGD | 3961357 | 1433 | CURRENT R-PH OF UNIT#6 GENERATOR | 2024-03-29 | 1130.00 | A |  |  | 4:00
| 2024-03-29 | LP2SCEGD | 3961356 | 1433 | CURRENT R-PH OF UNIT#6 GENERATOR | 2024-03-29 | 1050.00 | A |  |  | 3:00
| 2024-03-29 | LP2SCEGD | 3961355 | 1433 | CURRENT R-PH OF UNIT#6 GENERATOR | 2024-03-29 | 1050.00 | A |  |  | 2:00
| 2024-03-29 | LP2SCEGD | 3961354 | 1433 | CURRENT R-PH OF UNIT#6 GENERATOR | 2024-03-29 | 1050.00 | A |  |  | 1:00
| 2024-03-30 | LP2SCEGC | 3971108 | 1434 | CURRENT Y-PH OF UNIT#6 GENERATOR | 2024-03-29 | 1130.00 | A |  |  | 24:00
| 2024-03-30 | LP2SCEGC | 3971107 | 1434 | CURRENT Y-PH OF UNIT#6 GENERATOR | 2024-03-29 | 1130.00 | A |  |  | 23:00
| 2024-03-29 | LP2SCEGB | 3968986 | 1434 | CURRENT Y-PH OF UNIT#6 GENERATOR | 2024-03-29 | 1150.00 | A |  |  | 22:00
| 2024-03-29 | LP2SCEGB | 3968985 | 1434 | CURRENT Y-PH OF UNIT#6 GENERATOR | 2024-03-29 | 1150.00 | A |  |  | 21:00
| 2024-03-29 | LP2SCEGB | 3968984 | 1434 | CURRENT Y-PH OF UNIT#6 GENERATOR | 2024-03-29 | 1150.00 | A |  |  | 20:00
| 2024-03-29 | LP2SCEGB | 3968983 | 1434 | CURRENT Y-PH OF UNIT#6 GENERATOR | 2024-03-29 | 1150.00 | A |  |  | 19:00
| 2024-03-29 | LP2SCEGB | 3968982 | 1434 | CURRENT Y-PH OF UNIT#6 GENERATOR | 2024-03-29 | 1150.00 | A |  |  | 18:00
| 2024-03-29 | LP2SCEGB | 3968981 | 1434 | CURRENT Y-PH OF UNIT#6 GENERATOR | 2024-03-29 | 1150.00 | A |  |  | 17:00
| 2024-03-29 | LP2SCEGB | 3968980 | 1434 | CURRENT Y-PH OF UNIT#6 GENERATOR | 2024-03-29 | 1110.00 | A |  |  | 16:00
| 2024-03-29 | LP2SCEGB | 3968979 | 1434 | CURRENT Y-PH OF UNIT#6 GENERATOR | 2024-03-29 | 1150.00 | A |  |  | 15:00
| 2024-03-29 | LP2SCEGD | 3961367 | 1434 | CURRENT Y-PH OF UNIT#6 GENERATOR | 2024-03-29 | 1120.00 | A |  |  | 6:00
| 2024-03-29 | LP2SCEGD | 3961366 | 1434 | CURRENT Y-PH OF UNIT#6 GENERATOR | 2024-03-29 | 1180.00 | A |  |  | 5:00
| 2024-03-29 | LP2SCEGD | 3961365 | 1434 | CURRENT Y-PH OF UNIT#6 GENERATOR | 2024-03-29 | 1180.00 | A |  |  | 4:00
| 2024-03-29 | LP2SCEGD | 3961364 | 1434 | CURRENT Y-PH OF UNIT#6 GENERATOR | 2024-03-29 | 1100.00 | A |  |  | 3:00
| 2024-03-29 | LP2SCEGD | 3961363 | 1434 | CURRENT Y-PH OF UNIT#6 GENERATOR | 2024-03-29 | 1100.00 | A |  |  | 2:00
| 2024-03-29 | LP2SCEGD | 3961362 | 1434 | CURRENT Y-PH OF UNIT#6 GENERATOR | 2024-03-29 | 1100.00 | A |  |  | 1:00
| 2024-03-30 | LP2SCEGC | 3971116 | 1435 | CURRENT B-PH OF UNIT#6 GENERATOR | 2024-03-29 | 1130.00 | A |  |  | 24:00
| 2024-03-30 | LP2SCEGC | 3971115 | 1435 | CURRENT B-PH OF UNIT#6 GENERATOR | 2024-03-29 | 1130.00 | A |  |  | 23:00
| 2024-03-29 | LP2SCEGB | 3968994 | 1435 | CURRENT B-PH OF UNIT#6 GENERATOR | 2024-03-29 | 1150.00 | A |  |  | 22:00
| 2024-03-29 | LP2SCEGB | 3968993 | 1435 | CURRENT B-PH OF UNIT#6 GENERATOR | 2024-03-29 | 1150.00 | A |  |  | 21:00
| 2024-03-29 | LP2SCEGB | 3968992 | 1435 | CURRENT B-PH OF UNIT#6 GENERATOR | 2024-03-29 | 1140.00 | A |  |  | 20:00
| 2024-03-29 | LP2SCEGB | 3968991 | 1435 | CURRENT B-PH OF UNIT#6 GENERATOR | 2024-03-29 | 1140.00 | A |  |  | 19:00
| 2024-03-29 | LP2SCEGB | 3968990 | 1435 | CURRENT B-PH OF UNIT#6 GENERATOR | 2024-03-29 | 1140.00 | A |  |  | 18:00
| 2024-03-29 | LP2SCEGB | 3968989 | 1435 | CURRENT B-PH OF UNIT#6 GENERATOR | 2024-03-29 | 1140.00 | A |  |  | 17:00
| 2024-03-29 | LP2SCEGB | 3968988 | 1435 | CURRENT B-PH OF UNIT#6 GENERATOR | 2024-03-29 | 1110.00 | A |  |  | 16:00
| 2024-03-29 | LP2SCEGB | 3968987 | 1435 | CURRENT B-PH OF UNIT#6 GENERATOR | 2024-03-29 | 1150.00 | A |  |  | 15:00
| 2024-03-29 | LP2SCEGD | 3961375 | 1435 | CURRENT B-PH OF UNIT#6 GENERATOR | 2024-03-29 | 1080.00 | A |  |  | 6:00
| 2024-03-29 | LP2SCEGD | 3961374 | 1435 | CURRENT B-PH OF UNIT#6 GENERATOR | 2024-03-29 | 1190.00 | A |  |  | 5:00
| 2024-03-29 | LP2SCEGD | 3961373 | 1435 | CURRENT B-PH OF UNIT#6 GENERATOR | 2024-03-29 | 1190.00 | A |  |  | 4:00
| 2024-03-29 | LP2SCEGD | 3961372 | 1435 | CURRENT B-PH OF UNIT#6 GENERATOR | 2024-03-29 | 1100.00 | A |  |  | 3:00
| 2024-03-29 | LP2SCEGD | 3961371 | 1435 | CURRENT B-PH OF UNIT#6 GENERATOR | 2024-03-29 | 1100.00 | A |  |  | 2:00
| 2024-03-29 | LP2SCEGD | 3961370 | 1435 | CURRENT B-PH OF UNIT#6 GENERATOR | 2024-03-29 | 1100.00 | A |  |  | 1:00
| 2024-03-30 | LP2SCEGC | 3971140 | 1436 | GEN TOOTH-1 OF UNIT#6 GENERATOR | 2024-03-29 | 66.00 | °C |  |  | 24:00
| 2024-03-30 | LP2SCEGC | 3971139 | 1436 | GEN TOOTH-1 OF UNIT#6 GENERATOR | 2024-03-29 | 66.00 | °C |  |  | 23:00
| 2024-03-29 | LP2SCEGB | 3969018 | 1436 | GEN TOOTH-1 OF UNIT#6 GENERATOR | 2024-03-29 | 67.00 | °C |  |  | 22:00
| 2024-03-29 | LP2SCEGB | 3969017 | 1436 | GEN TOOTH-1 OF UNIT#6 GENERATOR | 2024-03-29 | 67.00 | °C |  |  | 21:00
| 2024-03-29 | LP2SCEGB | 3969016 | 1436 | GEN TOOTH-1 OF UNIT#6 GENERATOR | 2024-03-29 | 70.00 | °C |  |  | 20:00
| 2024-03-29 | LP2SCEGB | 3969015 | 1436 | GEN TOOTH-1 OF UNIT#6 GENERATOR | 2024-03-29 | 70.00 | °C |  |  | 19:00
| 2024-03-29 | LP2SCEGB | 3969014 | 1436 | GEN TOOTH-1 OF UNIT#6 GENERATOR | 2024-03-29 | 70.00 | °C |  |  | 18:00
| 2024-03-29 | LP2SCEGB | 3969013 | 1436 | GEN TOOTH-1 OF UNIT#6 GENERATOR | 2024-03-29 | 71.00 | °C |  |  | 17:00
| 2024-03-29 | LP2SCEGB | 3969012 | 1436 | GEN TOOTH-1 OF UNIT#6 GENERATOR | 2024-03-29 | 71.00 | °C |  |  | 16:00
| 2024-03-29 | LP2SCEGB | 3969011 | 1436 | GEN TOOTH-1 OF UNIT#6 GENERATOR | 2024-03-29 | 71.00 | °C |  |  | 15:00
| 2024-03-29 | LP2SCEGD | 3961399 | 1436 | GEN TOOTH-1 OF UNIT#6 GENERATOR | 2024-03-29 | 66.00 | °C |  |  | 6:00
| 2024-03-29 | LP2SCEGD | 3961398 | 1436 | GEN TOOTH-1 OF UNIT#6 GENERATOR | 2024-03-29 | 66.00 | °C |  |  | 5:00
| 2024-03-29 | LP2SCEGD | 3961397 | 1436 | GEN TOOTH-1 OF UNIT#6 GENERATOR | 2024-03-29 | 66.00 | °C |  |  | 4:00
| 2024-03-29 | LP2SCEGD | 3961396 | 1436 | GEN TOOTH-1 OF UNIT#6 GENERATOR | 2024-03-29 | 66.00 | °C |  |  | 3:00
| 2024-03-29 | LP2SCEGD | 3961395 | 1436 | GEN TOOTH-1 OF UNIT#6 GENERATOR | 2024-03-29 | 66.00 | °C |  |  | 2:00
| 2024-03-29 | LP2SCEGD | 3961394 | 1436 | GEN TOOTH-1 OF UNIT#6 GENERATOR | 2024-03-29 | 66.00 | °C |  |  | 1:00
| 2024-03-30 | LP2SCEGC | 3971156 | 1437 | GEN CORE-3 OF UNIT#6 GENERATOR | 2024-03-29 | 67.00 | °C |  |  | 24:00
| 2024-03-30 | LP2SCEGC | 3971155 | 1437 | GEN CORE-3 OF UNIT#6 GENERATOR | 2024-03-29 | 67.00 | °C |  |  | 23:00
| 2024-03-29 | LP2SCEGB | 3969034 | 1437 | GEN CORE-3 OF UNIT#6 GENERATOR | 2024-03-29 | 69.00 | °C |  |  | 22:00
| 2024-03-29 | LP2SCEGB | 3969033 | 1437 | GEN CORE-3 OF UNIT#6 GENERATOR | 2024-03-29 | 69.00 | °C |  |  | 21:00
| 2024-03-29 | LP2SCEGB | 3969032 | 1437 | GEN CORE-3 OF UNIT#6 GENERATOR | 2024-03-29 | 72.00 | °C |  |  | 20:00
| 2024-03-29 | LP2SCEGB | 3969031 | 1437 | GEN CORE-3 OF UNIT#6 GENERATOR | 2024-03-29 | 72.00 | °C |  |  | 19:00
| 2024-03-29 | LP2SCEGB | 3969030 | 1437 | GEN CORE-3 OF UNIT#6 GENERATOR | 2024-03-29 | 72.00 | °C |  |  | 18:00
| 2024-03-29 | LP2SCEGB | 3969029 | 1437 | GEN CORE-3 OF UNIT#6 GENERATOR | 2024-03-29 | 73.00 | °C |  |  | 17:00
| 2024-03-29 | LP2SCEGB | 3969028 | 1437 | GEN CORE-3 OF UNIT#6 GENERATOR | 2024-03-29 | 73.00 | °C |  |  | 16:00
| 2024-03-29 | LP2SCEGB | 3969027 | 1437 | GEN CORE-3 OF UNIT#6 GENERATOR | 2024-03-29 | 73.00 | °C |  |  | 15:00
| 2024-03-29 | LP2SCEGD | 3961415 | 1437 | GEN CORE-3 OF UNIT#6 GENERATOR | 2024-03-29 | 67.00 | °C |  |  | 6:00
| 2024-03-29 | LP2SCEGD | 3961414 | 1437 | GEN CORE-3 OF UNIT#6 GENERATOR | 2024-03-29 | 67.00 | °C |  |  | 5:00
| 2024-03-29 | LP2SCEGD | 3961413 | 1437 | GEN CORE-3 OF UNIT#6 GENERATOR | 2024-03-29 | 67.00 | °C |  |  | 4:00
| 2024-03-29 | LP2SCEGD | 3961412 | 1437 | GEN CORE-3 OF UNIT#6 GENERATOR | 2024-03-29 | 67.00 | °C |  |  | 3:00
| 2024-03-29 | LP2SCEGD | 3961411 | 1437 | GEN CORE-3 OF UNIT#6 GENERATOR | 2024-03-29 | 67.00 | °C |  |  | 2:00
| 2024-03-29 | LP2SCEGD | 3961410 | 1437 | GEN CORE-3 OF UNIT#6 GENERATOR | 2024-03-29 | 67.00 | °C |  |  | 1:00
| 2024-03-30 | LP2SCEGC | 3971164 | 1438 | GEN HOT AIR-4 OF UNIT#6 GENERATOR | 2024-03-29 | 85.00 | °C |  |  | 24:00
| 2024-03-30 | LP2SCEGC | 3971163 | 1438 | GEN HOT AIR-4 OF UNIT#6 GENERATOR | 2024-03-29 | 85.00 | °C |  |  | 23:00
| 2024-03-29 | LP2SCEGB | 3969042 | 1438 | GEN HOT AIR-4 OF UNIT#6 GENERATOR | 2024-03-29 | 85.00 | °C |  |  | 22:00
| 2024-03-29 | LP2SCEGB | 3969041 | 1438 | GEN HOT AIR-4 OF UNIT#6 GENERATOR | 2024-03-29 | 85.00 | °C |  |  | 21:00
| 2024-03-29 | LP2SCEGB | 3969040 | 1438 | GEN HOT AIR-4 OF UNIT#6 GENERATOR | 2024-03-29 | 88.00 | °C |  |  | 20:00
| 2024-03-29 | LP2SCEGB | 3969039 | 1438 | GEN HOT AIR-4 OF UNIT#6 GENERATOR | 2024-03-29 | 88.00 | °C |  |  | 19:00
| 2024-03-29 | LP2SCEGB | 3969038 | 1438 | GEN HOT AIR-4 OF UNIT#6 GENERATOR | 2024-03-29 | 88.00 | °C |  |  | 18:00
| 2024-03-29 | LP2SCEGB | 3969037 | 1438 | GEN HOT AIR-4 OF UNIT#6 GENERATOR | 2024-03-29 | 89.00 | °C |  |  | 17:00
| 2024-03-29 | LP2SCEGB | 3969036 | 1438 | GEN HOT AIR-4 OF UNIT#6 GENERATOR | 2024-03-29 | 89.00 | °C |  |  | 16:00
| 2024-03-29 | LP2SCEGB | 3969035 | 1438 | GEN HOT AIR-4 OF UNIT#6 GENERATOR | 2024-03-29 | 89.00 | °C |  |  | 15:00
| 2024-03-29 | LP2SCEGD | 3961423 | 1438 | GEN HOT AIR-4 OF UNIT#6 GENERATOR | 2024-03-29 | 85.00 | °C |  |  | 6:00
| 2024-03-29 | LP2SCEGD | 3961422 | 1438 | GEN HOT AIR-4 OF UNIT#6 GENERATOR | 2024-03-29 | 85.00 | °C |  |  | 5:00
| 2024-03-29 | LP2SCEGD | 3961421 | 1438 | GEN HOT AIR-4 OF UNIT#6 GENERATOR | 2024-03-29 | 85.00 | °C |  |  | 4:00
| 2024-03-29 | LP2SCEGD | 3961420 | 1438 | GEN HOT AIR-4 OF UNIT#6 GENERATOR | 2024-03-29 | 85.00 | °C |  |  | 3:00
| 2024-03-29 | LP2SCEGD | 3961419 | 1438 | GEN HOT AIR-4 OF UNIT#6 GENERATOR | 2024-03-29 | 85.00 | °C |  |  | 2:00
| 2024-03-29 | LP2SCEGD | 3961418 | 1438 | GEN HOT AIR-4 OF UNIT#6 GENERATOR | 2024-03-29 | 85.00 | °C |  |  | 1:00
| 2024-03-30 | LP2SCEGC | 3971180 | 1439 | GEN REAR BEARING-6 OF UNIT#6 GENERATOR | 2024-03-29 | 66.00 | °C |  |  | 24:00
| 2024-03-30 | LP2SCEGC | 3971179 | 1439 | GEN REAR BEARING-6 OF UNIT#6 GENERATOR | 2024-03-29 | 66.00 | °C |  |  | 23:00
| 2024-03-29 | LP2SCEGB | 3969058 | 1439 | GEN REAR BEARING-6 OF UNIT#6 GENERATOR | 2024-03-29 | 70.00 | °C |  |  | 22:00
| 2024-03-29 | LP2SCEGB | 3969057 | 1439 | GEN REAR BEARING-6 OF UNIT#6 GENERATOR | 2024-03-29 | 70.00 | °C |  |  | 21:00
| 2024-03-29 | LP2SCEGB | 3969056 | 1439 | GEN REAR BEARING-6 OF UNIT#6 GENERATOR | 2024-03-29 | 73.00 | °C |  |  | 20:00
| 2024-03-29 | LP2SCEGB | 3969055 | 1439 | GEN REAR BEARING-6 OF UNIT#6 GENERATOR | 2024-03-29 | 73.00 | °C |  |  | 19:00
| 2024-03-29 | LP2SCEGB | 3969054 | 1439 | GEN REAR BEARING-6 OF UNIT#6 GENERATOR | 2024-03-29 | 73.00 | °C |  |  | 18:00
| 2024-03-29 | LP2SCEGB | 3969053 | 1439 | GEN REAR BEARING-6 OF UNIT#6 GENERATOR | 2024-03-29 | 74.00 | °C |  |  | 17:00
| 2024-03-29 | LP2SCEGB | 3969052 | 1439 | GEN REAR BEARING-6 OF UNIT#6 GENERATOR | 2024-03-29 | 74.00 | °C |  |  | 16:00
| 2024-03-29 | LP2SCEGB | 3969051 | 1439 | GEN REAR BEARING-6 OF UNIT#6 GENERATOR | 2024-03-29 | 74.00 | °C |  |  | 15:00
| 2024-03-29 | LP2SCEGD | 3961439 | 1439 | GEN REAR BEARING-6 OF UNIT#6 GENERATOR | 2024-03-29 | 66.00 | °C |  |  | 6:00
| 2024-03-29 | LP2SCEGD | 3961438 | 1439 | GEN REAR BEARING-6 OF UNIT#6 GENERATOR | 2024-03-29 | 66.00 | °C |  |  | 5:00
| 2024-03-29 | LP2SCEGD | 3961437 | 1439 | GEN REAR BEARING-6 OF UNIT#6 GENERATOR | 2024-03-29 | 66.00 | °C |  |  | 4:00
| 2024-03-29 | LP2SCEGD | 3961436 | 1439 | GEN REAR BEARING-6 OF UNIT#6 GENERATOR | 2024-03-29 | 66.00 | °C |  |  | 3:00
| 2024-03-29 | LP2SCEGD | 3961435 | 1439 | GEN REAR BEARING-6 OF UNIT#6 GENERATOR | 2024-03-29 | 66.00 | °C |  |  | 2:00
| 2024-03-29 | LP2SCEGD | 3961434 | 1439 | GEN REAR BEARING-6 OF UNIT#6 GENERATOR | 2024-03-29 | 66.00 | °C |  |  | 1:00
| 2024-03-30 | LP2SCEGC | 3971188 | 1440 | GEN WINDING TEMP-7 OF UNIT#6 GENERATOR | 2024-03-29 | 66.00 | °C |  |  | 24:00
| 2024-03-30 | LP2SCEGC | 3971187 | 1440 | GEN WINDING TEMP-7 OF UNIT#6 GENERATOR | 2024-03-29 | 66.00 | °C |  |  | 23:00
| 2024-03-29 | LP2SCEGD | 3961447 | 1440 | GEN WINDING TEMP-7 OF UNIT#6 GENERATOR | 2024-03-29 | 66.00 | °C |  |  | 6:00
| 2024-03-29 | LP2SCEGD | 3961446 | 1440 | GEN WINDING TEMP-7 OF UNIT#6 GENERATOR | 2024-03-29 | 66.00 | °C |  |  | 5:00
| 2024-03-29 | LP2SCEGD | 3961445 | 1440 | GEN WINDING TEMP-7 OF UNIT#6 GENERATOR | 2024-03-29 | 66.00 | °C |  |  | 4:00
| 2024-03-29 | LP2SCEGD | 3961444 | 1440 | GEN WINDING TEMP-7 OF UNIT#6 GENERATOR | 2024-03-29 | 66.00 | °C |  |  | 3:00
| 2024-03-29 | LP2SCEGD | 3961443 | 1440 | GEN WINDING TEMP-7 OF UNIT#6 GENERATOR | 2024-03-29 | 66.00 | °C |  |  | 2:00
| 2024-03-29 | LP2SCEGD | 3961442 | 1440 | GEN WINDING TEMP-7 OF UNIT#6 GENERATOR | 2024-03-29 | 66.00 | °C |  |  | 1:00
| 2024-03-30 | LP2SCEGC | 3971196 | 1441 | GEN WINDING TEMP-8 OF UNIT#6 GENERATOR | 2024-03-29 | 72.00 | °C |  |  | 24:00
| 2024-03-30 | LP2SCEGC | 3971195 | 1441 | GEN WINDING TEMP-8 OF UNIT#6 GENERATOR | 2024-03-29 | 72.00 | °C |  |  | 23:00
| 2024-03-29 | LP2SCEGB | 3969074 | 1441 | GEN WINDING TEMP-8 OF UNIT#6 GENERATOR | 2024-03-29 | 75.00 | °C |  |  | 22:00
| 2024-03-29 | LP2SCEGB | 3969073 | 1441 | GEN WINDING TEMP-8 OF UNIT#6 GENERATOR | 2024-03-29 | 75.00 | °C |  |  | 21:00
| 2024-03-29 | LP2SCEGB | 3969072 | 1441 | GEN WINDING TEMP-8 OF UNIT#6 GENERATOR | 2024-03-29 | 78.00 | °C |  |  | 20:00
| 2024-03-29 | LP2SCEGB | 3969071 | 1441 | GEN WINDING TEMP-8 OF UNIT#6 GENERATOR | 2024-03-29 | 78.00 | °C |  |  | 19:00
| 2024-03-29 | LP2SCEGB | 3969070 | 1441 | GEN WINDING TEMP-8 OF UNIT#6 GENERATOR | 2024-03-29 | 78.00 | °C |  |  | 18:00
| 2024-03-29 | LP2SCEGB | 3969069 | 1441 | GEN WINDING TEMP-8 OF UNIT#6 GENERATOR | 2024-03-29 | 79.00 | °C |  |  | 17:00
| 2024-03-29 | LP2SCEGB | 3969068 | 1441 | GEN WINDING TEMP-8 OF UNIT#6 GENERATOR | 2024-03-29 | 79.00 | °C |  |  | 16:00
| 2024-03-29 | LP2SCEGB | 3969067 | 1441 | GEN WINDING TEMP-8 OF UNIT#6 GENERATOR | 2024-03-29 | 79.00 | °C |  |  | 15:00
| 2024-03-29 | LP2SCEGD | 3961455 | 1441 | GEN WINDING TEMP-8 OF UNIT#6 GENERATOR | 2024-03-29 | 72.00 | °C |  |  | 6:00
| 2024-03-29 | LP2SCEGD | 3961454 | 1441 | GEN WINDING TEMP-8 OF UNIT#6 GENERATOR | 2024-03-29 | 72.00 | °C |  |  | 5:00
| 2024-03-29 | LP2SCEGD | 3961453 | 1441 | GEN WINDING TEMP-8 OF UNIT#6 GENERATOR | 2024-03-29 | 72.00 | °C |  |  | 4:00
| 2024-03-29 | LP2SCEGD | 3961452 | 1441 | GEN WINDING TEMP-8 OF UNIT#6 GENERATOR | 2024-03-29 | 72.00 | °C |  |  | 3:00
| 2024-03-29 | LP2SCEGD | 3961451 | 1441 | GEN WINDING TEMP-8 OF UNIT#6 GENERATOR | 2024-03-29 | 72.00 | °C |  |  | 2:00
| 2024-03-29 | LP2SCEGD | 3961450 | 1441 | GEN WINDING TEMP-8 OF UNIT#6 GENERATOR | 2024-03-29 | 72.00 | °C |  |  | 1:00
| 2024-03-30 | LP2SCEGC | 3971204 | 1442 | GEN WINDING TEMP-9 OF UNIT#6 GENERATOR | 2024-03-29 | 83.00 | °C |  |  | 24:00
| 2024-03-30 | LP2SCEGC | 3971203 | 1442 | GEN WINDING TEMP-9 OF UNIT#6 GENERATOR | 2024-03-29 | 83.00 | °C |  |  | 23:00
| 2024-03-29 | LP2SCEGB | 3969082 | 1442 | GEN WINDING TEMP-9 OF UNIT#6 GENERATOR | 2024-03-29 | 84.00 | °C |  |  | 22:00
| 2024-03-29 | LP2SCEGB | 3969081 | 1442 | GEN WINDING TEMP-9 OF UNIT#6 GENERATOR | 2024-03-29 | 84.00 | °C |  |  | 21:00
| 2024-03-29 | LP2SCEGB | 3969080 | 1442 | GEN WINDING TEMP-9 OF UNIT#6 GENERATOR | 2024-03-29 | 84.00 | °C |  |  | 20:00
| 2024-03-29 | LP2SCEGB | 3969079 | 1442 | GEN WINDING TEMP-9 OF UNIT#6 GENERATOR | 2024-03-29 | 84.00 | °C |  |  | 19:00
| 2024-03-29 | LP2SCEGB | 3969078 | 1442 | GEN WINDING TEMP-9 OF UNIT#6 GENERATOR | 2024-03-29 | 84.00 | °C |  |  | 18:00
| 2024-03-29 | LP2SCEGB | 3969077 | 1442 | GEN WINDING TEMP-9 OF UNIT#6 GENERATOR | 2024-03-29 | 84.00 | °C |  |  | 17:00
| 2024-03-29 | LP2SCEGB | 3969076 | 1442 | GEN WINDING TEMP-9 OF UNIT#6 GENERATOR | 2024-03-29 | 84.00 | °C |  |  | 16:00
| 2024-03-29 | LP2SCEGB | 3969075 | 1442 | GEN WINDING TEMP-9 OF UNIT#6 GENERATOR | 2024-03-29 | 84.00 | °C |  |  | 15:00
| 2024-03-29 | LP2SCEGD | 3961463 | 1442 | GEN WINDING TEMP-9 OF UNIT#6 GENERATOR | 2024-03-29 | 83.00 | °C |  |  | 6:00
| 2024-03-29 | LP2SCEGD | 3961462 | 1442 | GEN WINDING TEMP-9 OF UNIT#6 GENERATOR | 2024-03-29 | 83.00 | °C |  |  | 5:00
| 2024-03-29 | LP2SCEGD | 3961461 | 1442 | GEN WINDING TEMP-9 OF UNIT#6 GENERATOR | 2024-03-29 | 83.00 | °C |  |  | 4:00
| 2024-03-29 | LP2SCEGD | 3961460 | 1442 | GEN WINDING TEMP-9 OF UNIT#6 GENERATOR | 2024-03-29 | 83.00 | °C |  |  | 3:00
| 2024-03-29 | LP2SCEGD | 3961459 | 1442 | GEN WINDING TEMP-9 OF UNIT#6 GENERATOR | 2024-03-29 | 83.00 | °C |  |  | 2:00
| 2024-03-29 | LP2SCEGD | 3961458 | 1442 | GEN WINDING TEMP-9 OF UNIT#6 GENERATOR | 2024-03-29 | 83.00 | °C |  |  | 1:00
| 2024-03-30 | LP2SCEGC | 3971212 | 1443 | GEN WINDING TEMP-10 OF UNIT#6 GENERATOR | 2024-03-29 | 67.00 | °C |  |  | 24:00
| 2024-03-30 | LP2SCEGC | 3971211 | 1443 | GEN WINDING TEMP-10 OF UNIT#6 GENERATOR | 2024-03-29 | 67.00 | °C |  |  | 23:00
| 2024-03-29 | LP2SCEGB | 3969090 | 1443 | GEN WINDING TEMP-10 OF UNIT#6 GENERATOR | 2024-03-29 | 70.00 | °C |  |  | 22:00
| 2024-03-29 | LP2SCEGB | 3969089 | 1443 | GEN WINDING TEMP-10 OF UNIT#6 GENERATOR | 2024-03-29 | 70.00 | °C |  |  | 21:00
| 2024-03-29 | LP2SCEGB | 3969088 | 1443 | GEN WINDING TEMP-10 OF UNIT#6 GENERATOR | 2024-03-29 | 73.00 | °C |  |  | 20:00
| 2024-03-29 | LP2SCEGB | 3969087 | 1443 | GEN WINDING TEMP-10 OF UNIT#6 GENERATOR | 2024-03-29 | 73.00 | °C |  |  | 19:00
| 2024-03-29 | LP2SCEGB | 3969086 | 1443 | GEN WINDING TEMP-10 OF UNIT#6 GENERATOR | 2024-03-29 | 73.00 | °C |  |  | 18:00
| 2024-03-29 | LP2SCEGB | 3969085 | 1443 | GEN WINDING TEMP-10 OF UNIT#6 GENERATOR | 2024-03-29 | 74.00 | °C |  |  | 17:00
| 2024-03-29 | LP2SCEGB | 3969084 | 1443 | GEN WINDING TEMP-10 OF UNIT#6 GENERATOR | 2024-03-29 | 74.00 | °C |  |  | 16:00
| 2024-03-29 | LP2SCEGB | 3969083 | 1443 | GEN WINDING TEMP-10 OF UNIT#6 GENERATOR | 2024-03-29 | 74.00 | °C |  |  | 15:00
| 2024-03-29 | LP2SCEGD | 3961471 | 1443 | GEN WINDING TEMP-10 OF UNIT#6 GENERATOR | 2024-03-29 | 67.00 | °C |  |  | 6:00
| 2024-03-29 | LP2SCEGD | 3961470 | 1443 | GEN WINDING TEMP-10 OF UNIT#6 GENERATOR | 2024-03-29 | 67.00 | °C |  |  | 5:00
| 2024-03-29 | LP2SCEGD | 3961469 | 1443 | GEN WINDING TEMP-10 OF UNIT#6 GENERATOR | 2024-03-29 | 67.00 | °C |  |  | 4:00
| 2024-03-29 | LP2SCEGD | 3961468 | 1443 | GEN WINDING TEMP-10 OF UNIT#6 GENERATOR | 2024-03-29 | 67.00 | °C |  |  | 3:00
| 2024-03-29 | LP2SCEGD | 3961467 | 1443 | GEN WINDING TEMP-10 OF UNIT#6 GENERATOR | 2024-03-29 | 67.00 | °C |  |  | 2:00
| 2024-03-29 | LP2SCEGD | 3961466 | 1443 | GEN WINDING TEMP-10 OF UNIT#6 GENERATOR | 2024-03-29 | 67.00 | °C |  |  | 1:00
| 2024-03-30 | LP2SCEGC | 3971228 | 1444 | GEN WINDING TEMP-12 OF UNIT#6 GENERATOR | 2024-03-29 | 114.00 | °C |  |  | 24:00
| 2024-03-30 | LP2SCEGC | 3971227 | 1444 | GEN WINDING TEMP-12 OF UNIT#6 GENERATOR | 2024-03-29 | 114.00 | °C |  |  | 23:00
| 2024-03-29 | LP2SCEGB | 3969106 | 1444 | GEN WINDING TEMP-12 OF UNIT#6 GENERATOR | 2024-03-29 | 117.00 | °C |  |  | 22:00
| 2024-03-29 | LP2SCEGB | 3969105 | 1444 | GEN WINDING TEMP-12 OF UNIT#6 GENERATOR | 2024-03-29 | 117.00 | °C |  |  | 21:00
| 2024-03-29 | LP2SCEGB | 3969104 | 1444 | GEN WINDING TEMP-12 OF UNIT#6 GENERATOR | 2024-03-29 | 119.00 | °C |  |  | 20:00
| 2024-03-29 | LP2SCEGB | 3969103 | 1444 | GEN WINDING TEMP-12 OF UNIT#6 GENERATOR | 2024-03-29 | 119.00 | °C |  |  | 19:00
| 2024-03-29 | LP2SCEGB | 3969102 | 1444 | GEN WINDING TEMP-12 OF UNIT#6 GENERATOR | 2024-03-29 | 119.00 | °C |  |  | 18:00
| 2024-03-29 | LP2SCEGB | 3969101 | 1444 | GEN WINDING TEMP-12 OF UNIT#6 GENERATOR | 2024-03-29 | 120.00 | °C |  |  | 17:00
| 2024-03-29 | LP2SCEGB | 3969100 | 1444 | GEN WINDING TEMP-12 OF UNIT#6 GENERATOR | 2024-03-29 | 120.00 | °C |  |  | 16:00
| 2024-03-29 | LP2SCEGB | 3969099 | 1444 | GEN WINDING TEMP-12 OF UNIT#6 GENERATOR | 2024-03-29 | 121.00 | °C |  |  | 15:00
| 2024-03-29 | LP2SCEGD | 3961487 | 1444 | GEN WINDING TEMP-12 OF UNIT#6 GENERATOR | 2024-03-29 | 114.00 | °C |  |  | 6:00
| 2024-03-29 | LP2SCEGD | 3961486 | 1444 | GEN WINDING TEMP-12 OF UNIT#6 GENERATOR | 2024-03-29 | 114.00 | °C |  |  | 5:00
| 2024-03-29 | LP2SCEGD | 3961485 | 1444 | GEN WINDING TEMP-12 OF UNIT#6 GENERATOR | 2024-03-29 | 114.00 | °C |  |  | 4:00
| 2024-03-29 | LP2SCEGD | 3961484 | 1444 | GEN WINDING TEMP-12 OF UNIT#6 GENERATOR | 2024-03-29 | 114.00 | °C |  |  | 3:00
| 2024-03-29 | LP2SCEGD | 3961483 | 1444 | GEN WINDING TEMP-12 OF UNIT#6 GENERATOR | 2024-03-29 | 114.00 | °C |  |  | 2:00
| 2024-03-29 | LP2SCEGD | 3961482 | 1444 | GEN WINDING TEMP-12 OF UNIT#6 GENERATOR | 2024-03-29 | 114.00 | °C |  |  | 1:00
| 2024-03-30 | LP2SCEGC | 3971124 | 1445 | FREQUENCY OF UNIT#6 GENERATOR | 2024-03-29 | 50.01 | Hz | 51.50 | 48.50 | 24:00
| 2024-03-30 | LP2SCEGC | 3971123 | 1445 | FREQUENCY OF UNIT#6 GENERATOR | 2024-03-29 | 50.02 | Hz | 51.50 | 48.50 | 23:00
| 2024-03-29 | LP2SCEGB | 3969002 | 1445 | FREQUENCY OF UNIT#6 GENERATOR | 2024-03-29 | 50.03 | Hz | 51.50 | 48.50 | 22:00
| 2024-03-29 | LP2SCEGB | 3969001 | 1445 | FREQUENCY OF UNIT#6 GENERATOR | 2024-03-29 | 50.04 | Hz | 51.50 | 48.50 | 21:00
| 2024-03-29 | LP2SCEGB | 3969000 | 1445 | FREQUENCY OF UNIT#6 GENERATOR | 2024-03-29 | 50.01 | Hz | 51.50 | 48.50 | 20:00
| 2024-03-29 | LP2SCEGB | 3968999 | 1445 | FREQUENCY OF UNIT#6 GENERATOR | 2024-03-29 | 50.02 | Hz | 51.50 | 48.50 | 19:00
| 2024-03-29 | LP2SCEGB | 3968998 | 1445 | FREQUENCY OF UNIT#6 GENERATOR | 2024-03-29 | 50.06 | Hz | 51.50 | 48.50 | 18:00
| 2024-03-29 | LP2SCEGB | 3968997 | 1445 | FREQUENCY OF UNIT#6 GENERATOR | 2024-03-29 | 50.04 | Hz | 51.50 | 48.50 | 17:00
| 2024-03-29 | LP2SCEGB | 3968996 | 1445 | FREQUENCY OF UNIT#6 GENERATOR | 2024-03-29 | 49.93 | Hz | 51.50 | 48.50 | 16:00
| 2024-03-29 | LP2SCEGB | 3968995 | 1445 | FREQUENCY OF UNIT#6 GENERATOR | 2024-03-29 | 49.95 | Hz | 51.50 | 48.50 | 15:00
| 2024-03-29 | LP2SCEGD | 3961383 | 1445 | FREQUENCY OF UNIT#6 GENERATOR | 2024-03-29 | 50.08 | Hz | 51.50 | 48.50 | 6:00
| 2024-03-29 | LP2SCEGD | 3961382 | 1445 | FREQUENCY OF UNIT#6 GENERATOR | 2024-03-29 | 50.06 | Hz | 51.50 | 48.50 | 5:00
| 2024-03-29 | LP2SCEGD | 3961381 | 1445 | FREQUENCY OF UNIT#6 GENERATOR | 2024-03-29 | 50.03 | Hz | 51.50 | 48.50 | 4:00
| 2024-03-29 | LP2SCEGD | 3961380 | 1445 | FREQUENCY OF UNIT#6 GENERATOR | 2024-03-29 | 50.02 | Hz | 51.50 | 48.50 | 3:00
| 2024-03-29 | LP2SCEGD | 3961379 | 1445 | FREQUENCY OF UNIT#6 GENERATOR | 2024-03-29 | 50.02 | Hz | 51.50 | 48.50 | 2:00
| 2024-03-29 | LP2SCEGD | 3961378 | 1445 | FREQUENCY OF UNIT#6 GENERATOR | 2024-03-29 | 50.05 | Hz | 51.50 | 48.50 | 1:00
| 2024-03-30 | LP2SCEGC | 3971132 | 1446 | GEN VOLT OF UNIT#6 GENERATOR | 2024-03-29 | 10.78 | kV |  |  | 24:00
| 2024-03-30 | LP2SCEGC | 3971131 | 1446 | GEN VOLT OF UNIT#6 GENERATOR | 2024-03-29 | 10.78 | kV |  |  | 23:00
| 2024-03-29 | LP2SCEGB | 3969010 | 1446 | GEN VOLT OF UNIT#6 GENERATOR | 2024-03-29 | 10.99 | kV |  |  | 22:00
| 2024-03-29 | LP2SCEGB | 3969009 | 1446 | GEN VOLT OF UNIT#6 GENERATOR | 2024-03-29 | 10.99 | kV |  |  | 21:00
| 2024-03-29 | LP2SCEGB | 3969008 | 1446 | GEN VOLT OF UNIT#6 GENERATOR | 2024-03-29 | 10.78 | kV |  |  | 20:00
| 2024-03-29 | LP2SCEGB | 3969007 | 1446 | GEN VOLT OF UNIT#6 GENERATOR | 2024-03-29 | 10.78 | kV |  |  | 19:00
| 2024-03-29 | LP2SCEGB | 3969006 | 1446 | GEN VOLT OF UNIT#6 GENERATOR | 2024-03-29 | 10.78 | kV |  |  | 18:00
| 2024-03-29 | LP2SCEGB | 3969005 | 1446 | GEN VOLT OF UNIT#6 GENERATOR | 2024-03-29 | 10.75 | kV |  |  | 17:00
| 2024-03-29 | LP2SCEGB | 3969004 | 1446 | GEN VOLT OF UNIT#6 GENERATOR | 2024-03-29 | 10.79 | kV |  |  | 16:00
| 2024-03-29 | LP2SCEGB | 3969003 | 1446 | GEN VOLT OF UNIT#6 GENERATOR | 2024-03-29 | 10.80 | kV |  |  | 15:00
| 2024-03-29 | LP2SCEGD | 3961391 | 1446 | GEN VOLT OF UNIT#6 GENERATOR | 2024-03-29 | 10.87 | kV |  |  | 6:00
| 2024-03-29 | LP2SCEGD | 3961390 | 1446 | GEN VOLT OF UNIT#6 GENERATOR | 2024-03-29 | 10.87 | kV |  |  | 5:00
| 2024-03-29 | LP2SCEGD | 3961389 | 1446 | GEN VOLT OF UNIT#6 GENERATOR | 2024-03-29 | 10.71 | kV |  |  | 4:00
| 2024-03-29 | LP2SCEGD | 3961388 | 1446 | GEN VOLT OF UNIT#6 GENERATOR | 2024-03-29 | 10.98 | kV |  |  | 3:00
| 2024-03-29 | LP2SCEGD | 3961387 | 1446 | GEN VOLT OF UNIT#6 GENERATOR | 2024-03-29 | 10.98 | kV |  |  | 2:00
| 2024-03-29 | LP2SCEGD | 3961386 | 1446 | GEN VOLT OF UNIT#6 GENERATOR | 2024-03-29 | 10.98 | kV |  |  | 1:00
| 2024-03-30 | LP2SCEGC | 3971236 | 1449 | AVR EXCITER CURRENT OF UNIT#6 GENERATOR | 2024-03-29 | 7.76 | A |  |  | 24:00
| 2024-03-30 | LP2SCEGC | 3971235 | 1449 | AVR EXCITER CURRENT OF UNIT#6 GENERATOR | 2024-03-29 | 7.76 | A |  |  | 23:00
| 2024-03-29 | LP2SCEGB | 3969114 | 1449 | AVR EXCITER CURRENT OF UNIT#6 GENERATOR | 2024-03-29 | 7.84 | A |  |  | 22:00
| 2024-03-29 | LP2SCEGB | 3969113 | 1449 | AVR EXCITER CURRENT OF UNIT#6 GENERATOR | 2024-03-29 | 7.84 | A |  |  | 21:00
| 2024-03-29 | LP2SCEGB | 3969112 | 1449 | AVR EXCITER CURRENT OF UNIT#6 GENERATOR | 2024-03-29 | 7.79 | A |  |  | 20:00
| 2024-03-29 | LP2SCEGB | 3969111 | 1449 | AVR EXCITER CURRENT OF UNIT#6 GENERATOR | 2024-03-29 | 7.79 | A |  |  | 19:00
| 2024-03-29 | LP2SCEGB | 3969110 | 1449 | AVR EXCITER CURRENT OF UNIT#6 GENERATOR | 2024-03-29 | 7.79 | A |  |  | 18:00
| 2024-03-29 | LP2SCEGB | 3969109 | 1449 | AVR EXCITER CURRENT OF UNIT#6 GENERATOR | 2024-03-29 | 7.64 | A |  |  | 17:00
| 2024-03-29 | LP2SCEGB | 3969108 | 1449 | AVR EXCITER CURRENT OF UNIT#6 GENERATOR | 2024-03-29 | 7.63 | A |  |  | 16:00
| 2024-03-29 | LP2SCEGB | 3969107 | 1449 | AVR EXCITER CURRENT OF UNIT#6 GENERATOR | 2024-03-29 | 7.45 | A |  |  | 15:00
| 2024-03-29 | LP2SCEGD | 3961495 | 1449 | AVR EXCITER CURRENT OF UNIT#6 GENERATOR | 2024-03-29 | 7.67 | A |  |  | 6:00
| 2024-03-29 | LP2SCEGD | 3961494 | 1449 | AVR EXCITER CURRENT OF UNIT#6 GENERATOR | 2024-03-29 | 7.71 | A |  |  | 5:00
| 2024-03-29 | LP2SCEGD | 3961493 | 1449 | AVR EXCITER CURRENT OF UNIT#6 GENERATOR | 2024-03-29 | 7.69 | A |  |  | 4:00
| 2024-03-29 | LP2SCEGD | 3961492 | 1449 | AVR EXCITER CURRENT OF UNIT#6 GENERATOR | 2024-03-29 | 7.73 | A |  |  | 3:00
| 2024-03-29 | LP2SCEGD | 3961491 | 1449 | AVR EXCITER CURRENT OF UNIT#6 GENERATOR | 2024-03-29 | 7.73 | A |  |  | 2:00
| 2024-03-29 | LP2SCEGD | 3961490 | 1449 | AVR EXCITER CURRENT OF UNIT#6 GENERATOR | 2024-03-29 | 7.73 | A |  |  | 1:00
| 2024-03-30 | LP2SCEGC | 3971244 | 1450 | AVR EXCITER VOLTAGE OF UNIT#6 GENERATOR | 2024-03-29 | 30.20 | V |  |  | 24:00
| 2024-03-30 | LP2SCEGC | 3971243 | 1450 | AVR EXCITER VOLTAGE OF UNIT#6 GENERATOR | 2024-03-29 | 30.20 | V |  |  | 23:00
| 2024-03-29 | LP2SCEGB | 3969122 | 1450 | AVR EXCITER VOLTAGE OF UNIT#6 GENERATOR | 2024-03-29 | 28.20 | V |  |  | 22:00
| 2024-03-29 | LP2SCEGB | 3969121 | 1450 | AVR EXCITER VOLTAGE OF UNIT#6 GENERATOR | 2024-03-29 | 28.70 | V |  |  | 21:00
| 2024-03-29 | LP2SCEGB | 3969120 | 1450 | AVR EXCITER VOLTAGE OF UNIT#6 GENERATOR | 2024-03-29 | 28.50 | V |  |  | 20:00
| 2024-03-29 | LP2SCEGB | 3969119 | 1450 | AVR EXCITER VOLTAGE OF UNIT#6 GENERATOR | 2024-03-29 | 29.40 | V |  |  | 19:00
| 2024-03-29 | LP2SCEGB | 3969118 | 1450 | AVR EXCITER VOLTAGE OF UNIT#6 GENERATOR | 2024-03-29 | 29.20 | V |  |  | 18:00
| 2024-03-29 | LP2SCEGB | 3969117 | 1450 | AVR EXCITER VOLTAGE OF UNIT#6 GENERATOR | 2024-03-29 | 29.30 | V |  |  | 17:00
| 2024-03-29 | LP2SCEGB | 3969116 | 1450 | AVR EXCITER VOLTAGE OF UNIT#6 GENERATOR | 2024-03-29 | 28.70 | V |  |  | 16:00
| 2024-03-29 | LP2SCEGB | 3969115 | 1450 | AVR EXCITER VOLTAGE OF UNIT#6 GENERATOR | 2024-03-29 | 28.60 | V |  |  | 15:00
| 2024-03-29 | LP2SCEGD | 3961503 | 1450 | AVR EXCITER VOLTAGE OF UNIT#6 GENERATOR | 2024-03-29 | 29.50 | V |  |  | 6:00
| 2024-03-29 | LP2SCEGD | 3961502 | 1450 | AVR EXCITER VOLTAGE OF UNIT#6 GENERATOR | 2024-03-29 | 29.50 | V |  |  | 5:00
| 2024-03-29 | LP2SCEGD | 3961501 | 1450 | AVR EXCITER VOLTAGE OF UNIT#6 GENERATOR | 2024-03-29 | 29.50 | V |  |  | 4:00
| 2024-03-29 | LP2SCEGD | 3961500 | 1450 | AVR EXCITER VOLTAGE OF UNIT#6 GENERATOR | 2024-03-29 | 30.00 | V |  |  | 3:00
| 2024-03-29 | LP2SCEGD | 3961499 | 1450 | AVR EXCITER VOLTAGE OF UNIT#6 GENERATOR | 2024-03-29 | 30.00 | V |  |  | 2:00
| 2024-03-29 | LP2SCEGD | 3961498 | 1450 | AVR EXCITER VOLTAGE OF UNIT#6 GENERATOR | 2024-03-29 | 30.00 | V |  |  | 1:00
| 2024-03-30 | LP2SCEGC | 3971252 | 2246 | FSR | 2024-03-29 | 51.04 | % |  |  | 24:00
| 2024-03-30 | LP2SCEGC | 3971251 | 2246 | FSR | 2024-03-29 | 50.95 | % |  |  | 23:00
| 2024-03-29 | LP2SCEGB | 3969130 | 2246 | FSR | 2024-03-29 | 51.40 | % |  |  | 22:00
| 2024-03-29 | LP2SCEGB | 3969129 | 2246 | FSR | 2024-03-29 | 51.42 | % |  |  | 21:00
| 2024-03-29 | LP2SCEGB | 3969128 | 2246 | FSR | 2024-03-29 | 51.76 | % |  |  | 20:00
| 2024-03-29 | LP2SCEGB | 3969127 | 2246 | FSR | 2024-03-29 | 52.09 | % |  |  | 19:00
| 2024-03-29 | LP2SCEGB | 3969126 | 2246 | FSR | 2024-03-29 | 51.53 | % |  |  | 18:00
| 2024-03-29 | LP2SCEGB | 3969125 | 2246 | FSR | 2024-03-29 | 52.39 | % |  |  | 17:00
| 2024-03-29 | LP2SCEGB | 3969124 | 2246 | FSR | 2024-03-29 | 52.41 | % |  |  | 16:00
| 2024-03-29 | LP2SCEGB | 3969123 | 2246 | FSR | 2024-03-29 | 51.76 | % |  |  | 15:00
| 2024-03-29 | LP2SCEGD | 3961511 | 2246 | FSR | 2024-03-29 | 51.67 | % |  |  | 6:00
| 2024-03-29 | LP2SCEGD | 3961510 | 2246 | FSR | 2024-03-29 | 51.71 | % |  |  | 5:00
| 2024-03-29 | LP2SCEGD | 3961509 | 2246 | FSR | 2024-03-29 | 51.65 | % |  |  | 4:00
| 2024-03-29 | LP2SCEGD | 3961508 | 2246 | FSR | 2024-03-29 | 51.54 | % |  |  | 3:00
| 2024-03-29 | LP2SCEGD | 3961507 | 2246 | FSR | 2024-03-29 | 51.29 | % |  |  | 2:00
| 2024-03-29 | LP2SCEGD | 3961506 | 2246 | FSR | 2024-03-29 | 51.42 | % |  |  | 1:00
| 2024-03-30 | LP2SCEGC | 3971260 | 2247 | CTDA1 | 2024-03-29 | 337.00 | °C |  |  | 24:00
| 2024-03-30 | LP2SCEGC | 3971259 | 2247 | CTDA1 | 2024-03-29 | 337.00 | °C |  |  | 23:00
| 2024-03-29 | LP2SCEGB | 3969138 | 2247 | CTDA1 | 2024-03-29 | 325.00 | °C |  |  | 22:00
| 2024-03-29 | LP2SCEGB | 3969137 | 2247 | CTDA1 | 2024-03-29 | 333.00 | °C |  |  | 21:00
| 2024-03-29 | LP2SCEGB | 3969136 | 2247 | CTDA1 | 2024-03-29 | 332.00 | °C |  |  | 20:00
| 2024-03-29 | LP2SCEGB | 3969135 | 2247 | CTDA1 | 2024-03-29 | 334.00 | °C |  |  | 19:00
| 2024-03-29 | LP2SCEGB | 3969134 | 2247 | CTDA1 | 2024-03-29 | 335.00 | °C |  |  | 18:00
| 2024-03-29 | LP2SCEGB | 3969133 | 2247 | CTDA1 | 2024-03-29 | 335.00 | °C |  |  | 17:00
| 2024-03-29 | LP2SCEGB | 3969132 | 2247 | CTDA1 | 2024-03-29 | 336.00 | °C |  |  | 16:00
| 2024-03-29 | LP2SCEGB | 3969131 | 2247 | CTDA1 | 2024-03-29 | 337.00 | °C |  |  | 15:00
| 2024-03-29 | LP2SCEGD | 3961519 | 2247 | CTDA1 | 2024-03-29 | 335.00 | °C |  |  | 6:00
| 2024-03-29 | LP2SCEGD | 3961518 | 2247 | CTDA1 | 2024-03-29 | 335.00 | °C |  |  | 5:00
| 2024-03-29 | LP2SCEGD | 3961517 | 2247 | CTDA1 | 2024-03-29 | 335.00 | °C |  |  | 4:00
| 2024-03-29 | LP2SCEGD | 3961516 | 2247 | CTDA1 | 2024-03-29 | 336.00 | °C |  |  | 3:00
| 2024-03-29 | LP2SCEGD | 3961515 | 2247 | CTDA1 | 2024-03-29 | 336.00 | °C |  |  | 2:00
| 2024-03-29 | LP2SCEGD | 3961514 | 2247 | CTDA1 | 2024-03-29 | 337.00 | °C |  |  | 1:00
| 2024-03-30 | LP2SCEGC | 3971268 | 2248 | CTDA2 | 2024-03-29 | 331.00 | °C |  |  | 24:00
| 2024-03-30 | LP2SCEGC | 3971267 | 2248 | CTDA2 | 2024-03-29 | 331.00 | °C |  |  | 23:00
| 2024-03-29 | LP2SCEGB | 3969146 | 2248 | CTDA2 | 2024-03-29 | 323.00 | °C |  |  | 22:00
| 2024-03-29 | LP2SCEGB | 3969145 | 2248 | CTDA2 | 2024-03-29 | 324.00 | °C |  |  | 21:00
| 2024-03-29 | LP2SCEGB | 3969144 | 2248 | CTDA2 | 2024-03-29 | 323.00 | °C |  |  | 20:00
| 2024-03-29 | LP2SCEGB | 3969143 | 2248 | CTDA2 | 2024-03-29 | 323.00 | °C |  |  | 19:00
| 2024-03-29 | LP2SCEGB | 3969142 | 2248 | CTDA2 | 2024-03-29 | 326.00 | °C |  |  | 18:00
| 2024-03-29 | LP2SCEGB | 3969141 | 2248 | CTDA2 | 2024-03-29 | 326.00 | °C |  |  | 17:00
| 2024-03-29 | LP2SCEGB | 3969140 | 2248 | CTDA2 | 2024-03-29 | 327.00 | °C |  |  | 16:00
| 2024-03-29 | LP2SCEGB | 3969139 | 2248 | CTDA2 | 2024-03-29 | 328.00 | °C |  |  | 15:00
| 2024-03-29 | LP2SCEGD | 3961527 | 2248 | CTDA2 | 2024-03-29 | 329.00 | °C |  |  | 6:00
| 2024-03-29 | LP2SCEGD | 3961526 | 2248 | CTDA2 | 2024-03-29 | 330.00 | °C |  |  | 5:00
| 2024-03-29 | LP2SCEGD | 3961525 | 2248 | CTDA2 | 2024-03-29 | 330.00 | °C |  |  | 4:00
| 2024-03-29 | LP2SCEGD | 3961524 | 2248 | CTDA2 | 2024-03-29 | 329.00 | °C |  |  | 3:00
| 2024-03-29 | LP2SCEGD | 3961523 | 2248 | CTDA2 | 2024-03-29 | 330.00 | °C |  |  | 2:00
| 2024-03-29 | LP2SCEGD | 3961522 | 2248 | CTDA2 | 2024-03-29 | 330.00 | °C |  |  | 1:00
| 2024-03-30 | LP2SCEGC | 3971276 | 2251 | GNDIMD | 2024-03-29 | -65.12 | kOhm |  |  | 24:00
| 2024-03-30 | LP2SCEGC | 3971275 | 2251 | GNDIMD | 2024-03-29 | -65.09 | kOhm |  |  | 23:00
| 2024-03-29 | LP2SCEGB | 3969154 | 2251 | GNDIMD | 2024-03-29 | -65.32 | kOhm |  |  | 22:00
| 2024-03-29 | LP2SCEGB | 3969153 | 2251 | GNDIMD | 2024-03-29 | -65.27 | kOhm |  |  | 21:00
| 2024-03-29 | LP2SCEGB | 3969152 | 2251 | GNDIMD | 2024-03-29 | -65.31 | kOhm |  |  | 20:00
| 2024-03-29 | LP2SCEGB | 3969151 | 2251 | GNDIMD | 2024-03-29 | -65.25 | kOhm |  |  | 19:00
| 2024-03-29 | LP2SCEGB | 3969150 | 2251 | GNDIMD | 2024-03-29 | -65.25 | kOhm |  |  | 18:00
| 2024-03-29 | LP2SCEGB | 3969149 | 2251 | GNDIMD | 2024-03-29 | -65.21 | kOhm |  |  | 17:00
| 2024-03-29 | LP2SCEGB | 3969148 | 2251 | GNDIMD | 2024-03-29 | -65.23 | kOhm |  |  | 16:00
| 2024-03-29 | LP2SCEGB | 3969147 | 2251 | GNDIMD | 2024-03-29 | -65.23 | kOhm |  |  | 15:00
| 2024-03-29 | LP2SCEGD | 3961535 | 2251 | GNDIMD | 2024-03-29 | -65.13 | kOhm |  |  | 6:00
| 2024-03-29 | LP2SCEGD | 3961534 | 2251 | GNDIMD | 2024-03-29 | -65.00 | kOhm |  |  | 5:00
| 2024-03-29 | LP2SCEGD | 3961533 | 2251 | GNDIMD | 2024-03-29 | -65.00 | kOhm |  |  | 4:00
| 2024-03-29 | LP2SCEGD | 3961532 | 2251 | GNDIMD | 2024-03-29 | -65.10 | kOhm |  |  | 3:00
| 2024-03-29 | LP2SCEGD | 3961531 | 2251 | GNDIMD | 2024-03-29 | -65.10 | kOhm |  |  | 2:00
| 2024-03-29 | LP2SCEGD | 3961530 | 2251 | GNDIMD | 2024-03-29 | -65.11 | kOhm |  |  | 1:00
| 2024-03-30 | LP2SCEGC | 3971284 | 2252 | MVARH READING | 2024-03-29 | 70477.00 | MVARH |  |  | 24:00
| 2024-03-30 | LP2SCEGC | 3971283 | 2252 | MVARH READING | 2024-03-29 | 70474.00 | MVARH |  |  | 23:00
| 2024-03-29 | LP2SCEGB | 3969162 | 2252 | MVARH READING | 2024-03-29 | 70471.00 | MVARH |  |  | 22:00
| 2024-03-29 | LP2SCEGB | 3969161 | 2252 | MVARH READING | 2024-03-29 | 70468.00 | MVARH |  |  | 21:00
| 2024-03-29 | LP2SCEGB | 3969160 | 2252 | MVARH READING | 2024-03-29 | 70466.00 | MVARH |  |  | 20:00
| 2024-03-29 | LP2SCEGB | 3969159 | 2252 | MVARH READING | 2024-03-29 | 70462.00 | MVARH |  |  | 19:00
| 2024-03-29 | LP2SCEGB | 3969158 | 2252 | MVARH READING | 2024-03-29 | 70459.00 | MVARH |  |  | 18:00
| 2024-03-29 | LP2SCEGB | 3969157 | 2252 | MVARH READING | 2024-03-29 | 70457.00 | MVARH |  |  | 17:00
| 2024-03-29 | LP2SCEGB | 3969156 | 2252 | MVARH READING | 2024-03-29 | 70453.00 | MVARH |  |  | 16:00
| 2024-03-29 | LP2SCEGB | 3969155 | 2252 | MVARH READING | 2024-03-29 | 70450.00 | MVARH |  |  | 15:00
| 2024-03-29 | LP2SCEGD | 3961543 | 2252 | MVARH READING | 2024-03-29 | 70419.00 | MVARH |  |  | 6:00
| 2024-03-29 | LP2SCEGD | 3961542 | 2252 | MVARH READING | 2024-03-29 | 70416.00 | MVARH |  |  | 5:00
| 2024-03-29 | LP2SCEGD | 3961541 | 2252 | MVARH READING | 2024-03-29 | 70414.00 | MVARH |  |  | 4:00
| 2024-03-29 | LP2SCEGD | 3961540 | 2252 | MVARH READING | 2024-03-29 | 70411.00 | MVARH |  |  | 3:00
| 2024-03-29 | LP2SCEGD | 3961539 | 2252 | MVARH READING | 2024-03-29 | 70409.00 | MVARH |  |  | 2:00
| 2024-03-29 | LP2SCEGD | 3961538 | 2252 | MVARH READING | 2024-03-29 | 70407.00 | MVARH |  |  | 1:00
| 2024-03-30 | LP2SCEGC | 3971300 | 2254 | 30 MVA UNIT VOLTAGE(KV) | 2024-03-29 | 11.00 | kV |  |  | 24:00
| 2024-03-30 | LP2SCEGC | 3971299 | 2254 | 30 MVA UNIT VOLTAGE(KV) | 2024-03-29 | 11.00 | kV |  |  | 23:00
| 2024-03-29 | LP2SCEGB | 3969178 | 2254 | 30 MVA UNIT VOLTAGE(KV) | 2024-03-29 | 10.90 | kV |  |  | 22:00
| 2024-03-29 | LP2SCEGB | 3969177 | 2254 | 30 MVA UNIT VOLTAGE(KV) | 2024-03-29 | 11.00 | kV |  |  | 21:00
| 2024-03-29 | LP2SCEGB | 3969176 | 2254 | 30 MVA UNIT VOLTAGE(KV) | 2024-03-29 | 11.00 | kV |  |  | 20:00
| 2024-03-29 | LP2SCEGB | 3969175 | 2254 | 30 MVA UNIT VOLTAGE(KV) | 2024-03-29 | 11.00 | kV |  |  | 19:00
| 2024-03-29 | LP2SCEGB | 3969174 | 2254 | 30 MVA UNIT VOLTAGE(KV) | 2024-03-29 | 11.00 | kV |  |  | 18:00
| 2024-03-29 | LP2SCEGB | 3969173 | 2254 | 30 MVA UNIT VOLTAGE(KV) | 2024-03-29 | 11.00 | kV |  |  | 17:00
| 2024-03-29 | LP2SCEGB | 3969172 | 2254 | 30 MVA UNIT VOLTAGE(KV) | 2024-03-29 | 11.00 | kV |  |  | 16:00
| 2024-03-29 | LP2SCEGB | 3969171 | 2254 | 30 MVA UNIT VOLTAGE(KV) | 2024-03-29 | 11.00 | kV |  |  | 15:00
| 2024-03-29 | LP2SCEGD | 3961559 | 2254 | 30 MVA UNIT VOLTAGE(KV) | 2024-03-29 | 10.90 | kV |  |  | 6:00
| 2024-03-29 | LP2SCEGD | 3961558 | 2254 | 30 MVA UNIT VOLTAGE(KV) | 2024-03-29 | 10.90 | kV |  |  | 5:00
| 2024-03-29 | LP2SCEGD | 3961557 | 2254 | 30 MVA UNIT VOLTAGE(KV) | 2024-03-29 | 10.90 | kV |  |  | 4:00
| 2024-03-29 | LP2SCEGD | 3961556 | 2254 | 30 MVA UNIT VOLTAGE(KV) | 2024-03-29 | 11.10 | kV |  |  | 3:00
| 2024-03-29 | LP2SCEGD | 3961555 | 2254 | 30 MVA UNIT VOLTAGE(KV) | 2024-03-29 | 11.10 | kV |  |  | 2:00
| 2024-03-29 | LP2SCEGD | 3961554 | 2254 | 30 MVA UNIT VOLTAGE(KV) | 2024-03-29 | 11.10 | kV |  |  | 1:00
| 2024-03-30 | LP2SCEGC | 3971324 | 2276 | S125PN | 2024-03-29 | 65.25 | V |  | 0.00 | 24:00
| 2024-03-30 | LP2SCEGC | 3971323 | 2276 | S125PN | 2024-03-29 | 65.23 | V |  | 0.00 | 23:00
| 2024-03-29 | LP2SCEGB | 3969202 | 2276 | S125PN | 2024-03-29 | 65.60 | V |  | 0.00 | 22:00
| 2024-03-29 | LP2SCEGB | 3969201 | 2276 | S125PN | 2024-03-29 | 65.57 | V |  | 0.00 | 21:00
| 2024-03-29 | LP2SCEGB | 3969200 | 2276 | S125PN | 2024-03-29 | 65.55 | V |  | 0.00 | 20:00
| 2024-03-29 | LP2SCEGB | 3969199 | 2276 | S125PN | 2024-03-29 | 65.54 | V |  | 0.00 | 19:00
| 2024-03-29 | LP2SCEGB | 3969198 | 2276 | S125PN | 2024-03-29 | 65.54 | V |  | 0.00 | 18:00
| 2024-03-29 | LP2SCEGB | 3969197 | 2276 | S125PN | 2024-03-29 | 65.53 | V |  | 0.00 | 17:00
| 2024-03-29 | LP2SCEGB | 3969196 | 2276 | S125PN | 2024-03-29 | 65.52 | V |  | 0.00 | 16:00
| 2024-03-29 | LP2SCEGB | 3969195 | 2276 | S125PN | 2024-03-29 | 65.52 | V |  | 0.00 | 15:00
| 2024-03-29 | LP2SCEGD | 3961583 | 2276 | S125PN | 2024-03-29 | 65.21 | V |  | 0.00 | 6:00
| 2024-03-29 | LP2SCEGD | 3961582 | 2276 | S125PN | 2024-03-29 | 65.00 | V |  | 0.00 | 5:00
| 2024-03-29 | LP2SCEGD | 3961581 | 2276 | S125PN | 2024-03-29 | 65.00 | V |  | 0.00 | 4:00
| 2024-03-29 | LP2SCEGD | 3961580 | 2276 | S125PN | 2024-03-29 | 65.10 | V |  | 0.00 | 3:00
| 2024-03-29 | LP2SCEGD | 3961579 | 2276 | S125PN | 2024-03-29 | 65.24 | V |  | 0.00 | 2:00
| 2024-03-29 | LP2SCEGD | 3961578 | 2276 | S125PN | 2024-03-29 | 65.26 | V |  | 0.00 | 1:00
| 2024-03-30 | LP2SCEGC | 3971332 | 2281 | GT6-TTXC | 2024-03-29 | 500.00 | °C | 520.00 | 25.00 | 24:00
| 2024-03-30 | LP2SCEGC | 3971331 | 2281 | GT6-TTXC | 2024-03-29 | 501.00 | °C | 520.00 | 25.00 | 23:00
| 2024-03-29 | LP2SCEGB | 3969210 | 2281 | GT6-TTXC | 2024-03-29 | 497.00 | °C | 520.00 | 25.00 | 22:00
| 2024-03-29 | LP2SCEGB | 3969209 | 2281 | GT6-TTXC | 2024-03-29 | 499.00 | °C | 520.00 | 25.00 | 21:00
| 2024-03-29 | LP2SCEGB | 3969208 | 2281 | GT6-TTXC | 2024-03-29 | 501.00 | °C | 520.00 | 25.00 | 20:00
| 2024-03-29 | LP2SCEGB | 3969207 | 2281 | GT6-TTXC | 2024-03-29 | 501.00 | °C | 520.00 | 25.00 | 19:00
| 2024-03-29 | LP2SCEGB | 3969206 | 2281 | GT6-TTXC | 2024-03-29 | 501.00 | °C | 520.00 | 25.00 | 18:00
| 2024-03-29 | LP2SCEGB | 3969205 | 2281 | GT6-TTXC | 2024-03-29 | 503.00 | °C | 520.00 | 25.00 | 17:00
| 2024-03-29 | LP2SCEGB | 3969204 | 2281 | GT6-TTXC | 2024-03-29 | 504.00 | °C | 520.00 | 25.00 | 16:00
| 2024-03-29 | LP2SCEGB | 3969203 | 2281 | GT6-TTXC | 2024-03-29 | 505.00 | °C | 520.00 | 25.00 | 15:00
| 2024-03-29 | LP2SCEGD | 3961591 | 2281 | GT6-TTXC | 2024-03-29 | 489.00 | °C | 520.00 | 25.00 | 6:00
| 2024-03-29 | LP2SCEGD | 3961590 | 2281 | GT6-TTXC | 2024-03-29 | 486.00 | °C | 520.00 | 25.00 | 5:00
| 2024-03-29 | LP2SCEGD | 3961589 | 2281 | GT6-TTXC | 2024-03-29 | 495.00 | °C | 520.00 | 25.00 | 4:00
| 2024-03-29 | LP2SCEGD | 3961588 | 2281 | GT6-TTXC | 2024-03-29 | 492.00 | °C | 520.00 | 25.00 | 3:00
| 2024-03-29 | LP2SCEGD | 3961587 | 2281 | GT6-TTXC | 2024-03-29 | 493.00 | °C | 520.00 | 25.00 | 2:00
| 2024-03-29 | LP2SCEGD | 3961586 | 2281 | GT6-TTXC | 2024-03-29 | 493.00 | °C | 520.00 | 25.00 | 1:00
| 2024-03-30 | LP2SCEGC | 3971340 | 2284 | TNH UNIT 6 | 2024-03-29 | 100.45 | % | 105.00 | 90.00 | 24:00
| 2024-03-30 | LP2SCEGC | 3971339 | 2284 | TNH UNIT 6 | 2024-03-29 | 100.32 | % | 105.00 | 90.00 | 23:00
| 2024-03-29 | LP2SCEGB | 3969218 | 2284 | TNH UNIT 6 | 2024-03-29 | 100.20 | % | 105.00 | 90.00 | 22:00
| 2024-03-29 | LP2SCEGB | 3969217 | 2284 | TNH UNIT 6 | 2024-03-29 | 100.33 | % | 105.00 | 90.00 | 21:00
| 2024-03-29 | LP2SCEGB | 3969216 | 2284 | TNH UNIT 6 | 2024-03-29 | 100.12 | % | 105.00 | 90.00 | 20:00
| 2024-03-29 | LP2SCEGB | 3969215 | 2284 | TNH UNIT 6 | 2024-03-29 | 100.10 | % | 105.00 | 90.00 | 19:00
| 2024-03-29 | LP2SCEGB | 3969214 | 2284 | TNH UNIT 6 | 2024-03-29 | 100.34 | % | 105.00 | 90.00 | 18:00
| 2024-03-29 | LP2SCEGB | 3969213 | 2284 | TNH UNIT 6 | 2024-03-29 | 100.28 | % | 105.00 | 90.00 | 17:00
| 2024-03-29 | LP2SCEGB | 3969212 | 2284 | TNH UNIT 6 | 2024-03-29 | 100.31 | % | 105.00 | 90.00 | 16:00
| 2024-03-29 | LP2SCEGB | 3969211 | 2284 | TNH UNIT 6 | 2024-03-29 | 100.27 | % | 105.00 | 90.00 | 15:00
| 2024-03-29 | LP2SCEGD | 3961599 | 2284 | TNH UNIT 6 | 2024-03-29 | 100.29 | % | 105.00 | 90.00 | 6:00
| 2024-03-29 | LP2SCEGD | 3961598 | 2284 | TNH UNIT 6 | 2024-03-29 | 100.31 | % | 105.00 | 90.00 | 5:00
| 2024-03-29 | LP2SCEGD | 3961597 | 2284 | TNH UNIT 6 | 2024-03-29 | 100.22 | % | 105.00 | 90.00 | 4:00
| 2024-03-29 | LP2SCEGD | 3961596 | 2284 | TNH UNIT 6 | 2024-03-29 | 100.36 | % | 105.00 | 90.00 | 3:00
| 2024-03-29 | LP2SCEGD | 3961595 | 2284 | TNH UNIT 6 | 2024-03-29 | 100.37 | % | 105.00 | 90.00 | 2:00
| 2024-03-29 | LP2SCEGD | 3961594 | 2284 | TNH UNIT 6 | 2024-03-29 | 100.40 | % | 105.00 | 90.00 | 1:00
| 2024-03-30 | LP2SCEGC | 3971348 | 2287 | CTIM UNIT 6 | 2024-03-29 | 23.00 | °C |  | 0.00 | 24:00
| 2024-03-30 | LP2SCEGC | 3971347 | 2287 | CTIM UNIT 6 | 2024-03-29 | 23.00 | °C |  | 0.00 | 23:00
| 2024-03-29 | LP2SCEGB | 3969226 | 2287 | CTIM UNIT 6 | 2024-03-29 | 24.00 | °C |  | 0.00 | 22:00
| 2024-03-29 | LP2SCEGB | 3969225 | 2287 | CTIM UNIT 6 | 2024-03-29 | 24.00 | °C |  | 0.00 | 21:00
| 2024-03-29 | LP2SCEGB | 3969224 | 2287 | CTIM UNIT 6 | 2024-03-29 | 22.00 | °C |  | 0.00 | 20:00
| 2024-03-29 | LP2SCEGB | 3969223 | 2287 | CTIM UNIT 6 | 2024-03-29 | 25.00 | °C |  | 0.00 | 19:00
| 2024-03-29 | LP2SCEGB | 3969222 | 2287 | CTIM UNIT 6 | 2024-03-29 | 26.00 | °C |  | 0.00 | 18:00
| 2024-03-29 | LP2SCEGB | 3969221 | 2287 | CTIM UNIT 6 | 2024-03-29 | 26.00 | °C |  | 0.00 | 17:00
| 2024-03-29 | LP2SCEGB | 3969220 | 2287 | CTIM UNIT 6 | 2024-03-29 | 27.00 | °C |  | 0.00 | 16:00
| 2024-03-29 | LP2SCEGB | 3969219 | 2287 | CTIM UNIT 6 | 2024-03-29 | 26.00 | °C |  | 0.00 | 15:00
| 2024-03-29 | LP2SCEGD | 3961607 | 2287 | CTIM UNIT 6 | 2024-03-29 | 22.00 | °C |  | 0.00 | 6:00
| 2024-03-29 | LP2SCEGD | 3961606 | 2287 | CTIM UNIT 6 | 2024-03-29 | 22.00 | °C |  | 0.00 | 5:00
| 2024-03-29 | LP2SCEGD | 3961605 | 2287 | CTIM UNIT 6 | 2024-03-29 | 22.00 | °C |  | 0.00 | 4:00
| 2024-03-29 | LP2SCEGD | 3961604 | 2287 | CTIM UNIT 6 | 2024-03-29 | 22.00 | °C |  | 0.00 | 3:00
| 2024-03-29 | LP2SCEGD | 3961603 | 2287 | CTIM UNIT 6 | 2024-03-29 | 23.00 | °C |  | 0.00 | 2:00
| 2024-03-29 | LP2SCEGD | 3961602 | 2287 | CTIM UNIT 6 | 2024-03-29 | 23.00 | °C |  | 0.00 | 1:00
| 2024-03-31 | LP2SCEGC | 3980342 | 853 | TURBINE VIBRATION BTRG1 | 2024-03-30 | 0.78 | mm/s | 12.50 | 0.00 | 24:00
| 2024-03-31 | LP2SCEGC | 3980341 | 853 | TURBINE VIBRATION BTRG1 | 2024-03-30 | 0.75 | mm/s | 12.50 | 0.00 | 23:00
| 2024-03-30 | LP2SCEGB | 3976843 | 853 | TURBINE VIBRATION BTRG1 | 2024-03-30 | 0.74 | mm/s | 12.50 | 0.00 | 22:00
| 2024-03-30 | LP2SCEGB | 3976842 | 853 | TURBINE VIBRATION BTRG1 | 2024-03-30 | 0.71 | mm/s | 12.50 | 0.00 | 21:00
| 2024-03-30 | LP2SCEGB | 3976841 | 853 | TURBINE VIBRATION BTRG1 | 2024-03-30 | 0.75 | mm/s | 12.50 | 0.00 | 20:00
| 2024-03-30 | LP2SCEGB | 3976840 | 853 | TURBINE VIBRATION BTRG1 | 2024-03-30 | 0.73 | mm/s | 12.50 | 0.00 | 19:00
| 2024-03-30 | LP2SCEGB | 3976839 | 853 | TURBINE VIBRATION BTRG1 | 2024-03-30 | 0.76 | mm/s | 12.50 | 0.00 | 18:00
| 2024-03-30 | LP2SCEGB | 3976838 | 853 | TURBINE VIBRATION BTRG1 | 2024-03-30 | 0.77 | mm/s | 12.50 | 0.00 | 17:00
| 2024-03-30 | LP2SCEGB | 3976837 | 853 | TURBINE VIBRATION BTRG1 | 2024-03-30 | 0.76 | mm/s | 12.50 | 0.00 | 16:00
| 2024-03-30 | LP2SCEGB | 3976836 | 853 | TURBINE VIBRATION BTRG1 | 2024-03-30 | 0.78 | mm/s | 12.50 | 0.00 | 15:00
| 2024-03-30 | LP2SCEGA | 3972300 | 853 | TURBINE VIBRATION BTRG1 | 2024-03-30 | 0.74 | mm/s | 12.50 | 0.00 | 14:00
| 2024-03-30 | LP2SCEGA | 3972299 | 853 | TURBINE VIBRATION BTRG1 | 2024-03-30 | 0.76 | mm/s | 12.50 | 0.00 | 13:00
| 2024-03-30 | LP2SCEGA | 3972298 | 853 | TURBINE VIBRATION BTRG1 | 2024-03-30 | 0.74 | mm/s | 12.50 | 0.00 | 12:00
| 2024-03-30 | LP2SCEGA | 3972297 | 853 | TURBINE VIBRATION BTRG1 | 2024-03-30 | 0.75 | mm/s | 12.50 | 0.00 | 11:00
| 2024-03-30 | LP2SCEGA | 3972296 | 853 | TURBINE VIBRATION BTRG1 | 2024-03-30 | 0.76 | mm/s | 12.50 | 0.00 | 10:00
| 2024-03-30 | LP2SCEGA | 3972295 | 853 | TURBINE VIBRATION BTRG1 | 2024-03-30 | 0.73 | mm/s | 12.50 | 0.00 | 9:00
| 2024-03-30 | LP2SCEGA | 3972294 | 853 | TURBINE VIBRATION BTRG1 | 2024-03-30 | 0.76 | mm/s | 12.50 | 0.00 | 8:00
| 2024-03-30 | LP2SCEGA | 3972293 | 853 | TURBINE VIBRATION BTRG1 | 2024-03-30 | 0.71 | mm/s | 12.50 | 0.00 | 7:00
| 2024-03-30 | LP2SCEGC | 3971018 | 853 | TURBINE VIBRATION BTRG1 | 2024-03-30 | 0.73 | mm/s | 12.50 | 0.00 | 6:00
| 2024-03-30 | LP2SCEGC | 3971017 | 853 | TURBINE VIBRATION BTRG1 | 2024-03-30 | 0.74 | mm/s | 12.50 | 0.00 | 5:00
| 2024-03-30 | LP2SCEGC | 3971016 | 853 | TURBINE VIBRATION BTRG1 | 2024-03-30 | 0.71 | mm/s | 12.50 | 0.00 | 4:00
| 2024-03-30 | LP2SCEGC | 3971015 | 853 | TURBINE VIBRATION BTRG1 | 2024-03-30 | 0.72 | mm/s | 12.50 | 0.00 | 3:00
| 2024-03-30 | LP2SCEGC | 3971014 | 853 | TURBINE VIBRATION BTRG1 | 2024-03-30 | 0.70 | mm/s | 12.50 | 0.00 | 2:00
| 2024-03-30 | LP2SCEGC | 3971013 | 853 | TURBINE VIBRATION BTRG1 | 2024-03-30 | 0.73 | mm/s | 12.50 | 0.00 | 1:00
| 2024-03-31 | LP2SCEGC | 3980350 | 854 | TURBINE VIBRATION BTRG2 | 2024-03-30 | 1.59 | mm/s | 12.50 | 0.00 | 24:00
| 2024-03-31 | LP2SCEGC | 3980349 | 854 | TURBINE VIBRATION BTRG2 | 2024-03-30 | 1.55 | mm/s | 12.50 | 0.00 | 23:00
| 2024-03-30 | LP2SCEGB | 3976851 | 854 | TURBINE VIBRATION BTRG2 | 2024-03-30 | 1.63 | mm/s | 12.50 | 0.00 | 22:00
| 2024-03-30 | LP2SCEGB | 3976850 | 854 | TURBINE VIBRATION BTRG2 | 2024-03-30 | 1.56 | mm/s | 12.50 | 0.00 | 21:00
| 2024-03-30 | LP2SCEGB | 3976849 | 854 | TURBINE VIBRATION BTRG2 | 2024-03-30 | 1.58 | mm/s | 12.50 | 0.00 | 20:00
| 2024-03-30 | LP2SCEGB | 3976848 | 854 | TURBINE VIBRATION BTRG2 | 2024-03-30 | 1.62 | mm/s | 12.50 | 0.00 | 19:00
| 2024-03-30 | LP2SCEGB | 3976847 | 854 | TURBINE VIBRATION BTRG2 | 2024-03-30 | 1.59 | mm/s | 12.50 | 0.00 | 18:00
| 2024-03-30 | LP2SCEGB | 3976846 | 854 | TURBINE VIBRATION BTRG2 | 2024-03-30 | 1.61 | mm/s | 12.50 | 0.00 | 17:00
| 2024-03-30 | LP2SCEGB | 3976845 | 854 | TURBINE VIBRATION BTRG2 | 2024-03-30 | 1.58 | mm/s | 12.50 | 0.00 | 16:00
| 2024-03-30 | LP2SCEGB | 3976844 | 854 | TURBINE VIBRATION BTRG2 | 2024-03-30 | 0.75 | mm/s | 12.50 | 0.00 | 15:00
| 2024-03-30 | LP2SCEGA | 3972308 | 854 | TURBINE VIBRATION BTRG2 | 2024-03-30 | 1.50 | mm/s | 12.50 | 0.00 | 14:00
| 2024-03-30 | LP2SCEGA | 3972307 | 854 | TURBINE VIBRATION BTRG2 | 2024-03-30 | 1.55 | mm/s | 12.50 | 0.00 | 13:00
| 2024-03-30 | LP2SCEGA | 3972306 | 854 | TURBINE VIBRATION BTRG2 | 2024-03-30 | 1.60 | mm/s | 12.50 | 0.00 | 12:00
| 2024-03-30 | LP2SCEGA | 3972305 | 854 | TURBINE VIBRATION BTRG2 | 2024-03-30 | 1.59 | mm/s | 12.50 | 0.00 | 11:00
| 2024-03-30 | LP2SCEGA | 3972304 | 854 | TURBINE VIBRATION BTRG2 | 2024-03-30 | 1.55 | mm/s | 12.50 | 0.00 | 10:00
| 2024-03-30 | LP2SCEGA | 3972303 | 854 | TURBINE VIBRATION BTRG2 | 2024-03-30 | 1.61 | mm/s | 12.50 | 0.00 | 9:00
| 2024-03-30 | LP2SCEGA | 3972302 | 854 | TURBINE VIBRATION BTRG2 | 2024-03-30 | 1.56 | mm/s | 12.50 | 0.00 | 8:00
| 2024-03-30 | LP2SCEGA | 3972301 | 854 | TURBINE VIBRATION BTRG2 | 2024-03-30 | 1.55 | mm/s | 12.50 | 0.00 | 7:00
| 2024-03-30 | LP2SCEGC | 3971026 | 854 | TURBINE VIBRATION BTRG2 | 2024-03-30 | 1.56 | mm/s | 12.50 | 0.00 | 6:00
| 2024-03-30 | LP2SCEGC | 3971025 | 854 | TURBINE VIBRATION BTRG2 | 2024-03-30 | 1.55 | mm/s | 12.50 | 0.00 | 5:00
| 2024-03-30 | LP2SCEGC | 3971024 | 854 | TURBINE VIBRATION BTRG2 | 2024-03-30 | 1.57 | mm/s | 12.50 | 0.00 | 4:00
| 2024-03-30 | LP2SCEGC | 3971023 | 854 | TURBINE VIBRATION BTRG2 | 2024-03-30 | 1.53 | mm/s | 12.50 | 0.00 | 3:00
| 2024-03-30 | LP2SCEGC | 3971022 | 854 | TURBINE VIBRATION BTRG2 | 2024-03-30 | 1.55 | mm/s | 12.50 | 0.00 | 2:00
| 2024-03-30 | LP2SCEGC | 3971021 | 854 | TURBINE VIBRATION BTRG2 | 2024-03-30 | 1.50 | mm/s | 12.50 | 0.00 | 1:00
| 2024-03-31 | LP2SCEGC | 3980358 | 855 | GENERATOR VIBRATION BRG1 | 2024-03-30 | 3.43 | mm/s | 12.50 | 0.00 | 24:00
| 2024-03-31 | LP2SCEGC | 3980357 | 855 | GENERATOR VIBRATION BRG1 | 2024-03-30 | 3.42 | mm/s | 12.50 | 0.00 | 23:00
| 2024-03-30 | LP2SCEGB | 3976859 | 855 | GENERATOR VIBRATION BRG1 | 2024-03-30 | 3.52 | mm/s | 12.50 | 0.00 | 22:00
| 2024-03-30 | LP2SCEGB | 3976858 | 855 | GENERATOR VIBRATION BRG1 | 2024-03-30 | 3.53 | mm/s | 12.50 | 0.00 | 21:00
| 2024-03-30 | LP2SCEGB | 3976857 | 855 | GENERATOR VIBRATION BRG1 | 2024-03-30 | 3.49 | mm/s | 12.50 | 0.00 | 20:00
| 2024-03-30 | LP2SCEGB | 3976856 | 855 | GENERATOR VIBRATION BRG1 | 2024-03-30 | 3.48 | mm/s | 12.50 | 0.00 | 19:00
| 2024-03-30 | LP2SCEGB | 3976855 | 855 | GENERATOR VIBRATION BRG1 | 2024-03-30 | 3.50 | mm/s | 12.50 | 0.00 | 18:00
| 2024-03-30 | LP2SCEGB | 3976854 | 855 | GENERATOR VIBRATION BRG1 | 2024-03-30 | 3.46 | mm/s | 12.50 | 0.00 | 17:00
| 2024-03-30 | LP2SCEGB | 3976853 | 855 | GENERATOR VIBRATION BRG1 | 2024-03-30 | 3.45 | mm/s | 12.50 | 0.00 | 16:00
| 2024-03-30 | LP2SCEGB | 3976852 | 855 | GENERATOR VIBRATION BRG1 | 2024-03-30 | 3.48 | mm/s | 12.50 | 0.00 | 15:00
| 2024-03-30 | LP2SCEGA | 3972316 | 855 | GENERATOR VIBRATION BRG1 | 2024-03-30 | 3.18 | mm/s | 12.50 | 0.00 | 14:00
| 2024-03-30 | LP2SCEGA | 3972315 | 855 | GENERATOR VIBRATION BRG1 | 2024-03-30 | 3.20 | mm/s | 12.50 | 0.00 | 13:00
| 2024-03-30 | LP2SCEGA | 3972314 | 855 | GENERATOR VIBRATION BRG1 | 2024-03-30 | 3.19 | mm/s | 12.50 | 0.00 | 12:00
| 2024-03-30 | LP2SCEGA | 3972313 | 855 | GENERATOR VIBRATION BRG1 | 2024-03-30 | 3.18 | mm/s | 12.50 | 0.00 | 11:00
| 2024-03-30 | LP2SCEGA | 3972312 | 855 | GENERATOR VIBRATION BRG1 | 2024-03-30 | 3.16 | mm/s | 12.50 | 0.00 | 10:00
| 2024-03-30 | LP2SCEGA | 3972311 | 855 | GENERATOR VIBRATION BRG1 | 2024-03-30 | 3.17 | mm/s | 12.50 | 0.00 | 9:00
| 2024-03-30 | LP2SCEGA | 3972310 | 855 | GENERATOR VIBRATION BRG1 | 2024-03-30 | 3.15 | mm/s | 12.50 | 0.00 | 8:00
| 2024-03-30 | LP2SCEGA | 3972309 | 855 | GENERATOR VIBRATION BRG1 | 2024-03-30 | 3.18 | mm/s | 12.50 | 0.00 | 7:00
| 2024-03-30 | LP2SCEGC | 3971034 | 855 | GENERATOR VIBRATION BRG1 | 2024-03-30 | 3.43 | mm/s | 12.50 | 0.00 | 6:00
| 2024-03-30 | LP2SCEGC | 3971033 | 855 | GENERATOR VIBRATION BRG1 | 2024-03-30 | 3.44 | mm/s | 12.50 | 0.00 | 5:00
| 2024-03-30 | LP2SCEGC | 3971032 | 855 | GENERATOR VIBRATION BRG1 | 2024-03-30 | 3.45 | mm/s | 12.50 | 0.00 | 4:00
| 2024-03-30 | LP2SCEGC | 3971031 | 855 | GENERATOR VIBRATION BRG1 | 2024-03-30 | 3.43 | mm/s | 12.50 | 0.00 | 3:00
| 2024-03-30 | LP2SCEGC | 3971030 | 855 | GENERATOR VIBRATION BRG1 | 2024-03-30 | 3.42 | mm/s | 12.50 | 0.00 | 2:00
| 2024-03-30 | LP2SCEGC | 3971029 | 855 | GENERATOR VIBRATION BRG1 | 2024-03-30 | 3.41 | mm/s | 12.50 | 0.00 | 1:00
| 2024-03-31 | LP2SCEGC | 3980366 | 856 | GENERATOR VIBRATION BRG2 | 2024-03-30 | 10.47 | mm/s | 12.50 | 0.00 | 24:00
| 2024-03-31 | LP2SCEGC | 3980365 | 856 | GENERATOR VIBRATION BRG2 | 2024-03-30 | 10.44 | mm/s | 12.50 | 0.00 | 23:00
| 2024-03-30 | LP2SCEGB | 3976867 | 856 | GENERATOR VIBRATION BRG2 | 2024-03-30 | 10.26 | mm/s | 12.50 | 0.00 | 22:00
| 2024-03-30 | LP2SCEGB | 3976866 | 856 | GENERATOR VIBRATION BRG2 | 2024-03-30 | 10.40 | mm/s | 12.50 | 0.00 | 21:00
| 2024-03-30 | LP2SCEGB | 3976865 | 856 | GENERATOR VIBRATION BRG2 | 2024-03-30 | 10.26 | mm/s | 12.50 | 0.00 | 20:00
| 2024-03-30 | LP2SCEGB | 3976864 | 856 | GENERATOR VIBRATION BRG2 | 2024-03-30 | 10.20 | mm/s | 12.50 | 0.00 | 19:00
| 2024-03-30 | LP2SCEGB | 3976863 | 856 | GENERATOR VIBRATION BRG2 | 2024-03-30 | 10.58 | mm/s | 12.50 | 0.00 | 18:00
| 2024-03-30 | LP2SCEGB | 3976862 | 856 | GENERATOR VIBRATION BRG2 | 2024-03-30 | 10.48 | mm/s | 12.50 | 0.00 | 17:00
| 2024-03-30 | LP2SCEGB | 3976861 | 856 | GENERATOR VIBRATION BRG2 | 2024-03-30 | 10.51 | mm/s | 12.50 | 0.00 | 16:00
| 2024-03-30 | LP2SCEGB | 3976860 | 856 | GENERATOR VIBRATION BRG2 | 2024-03-30 | 10.16 | mm/s | 12.50 | 0.00 | 15:00
| 2024-03-30 | LP2SCEGA | 3972324 | 856 | GENERATOR VIBRATION BRG2 | 2024-03-30 | 10.05 | mm/s | 12.50 | 0.00 | 14:00
| 2024-03-30 | LP2SCEGA | 3972323 | 856 | GENERATOR VIBRATION BRG2 | 2024-03-30 | 10.21 | mm/s | 12.50 | 0.00 | 13:00
| 2024-03-30 | LP2SCEGA | 3972322 | 856 | GENERATOR VIBRATION BRG2 | 2024-03-30 | 10.20 | mm/s | 12.50 | 0.00 | 12:00
| 2024-03-30 | LP2SCEGA | 3972321 | 856 | GENERATOR VIBRATION BRG2 | 2024-03-30 | 10.39 | mm/s | 12.50 | 0.00 | 11:00
| 2024-03-30 | LP2SCEGA | 3972320 | 856 | GENERATOR VIBRATION BRG2 | 2024-03-30 | 10.66 | mm/s | 12.50 | 0.00 | 10:00
| 2024-03-30 | LP2SCEGA | 3972319 | 856 | GENERATOR VIBRATION BRG2 | 2024-03-30 | 10.88 | mm/s | 12.50 | 0.00 | 9:00
| 2024-03-30 | LP2SCEGA | 3972318 | 856 | GENERATOR VIBRATION BRG2 | 2024-03-30 | 10.88 | mm/s | 12.50 | 0.00 | 8:00
| 2024-03-30 | LP2SCEGA | 3972317 | 856 | GENERATOR VIBRATION BRG2 | 2024-03-30 | 10.88 | mm/s | 12.50 | 0.00 | 7:00
| 2024-03-30 | LP2SCEGC | 3971042 | 856 | GENERATOR VIBRATION BRG2 | 2024-03-30 | 10.65 | mm/s | 12.50 | 0.00 | 6:00
| 2024-03-30 | LP2SCEGC | 3971041 | 856 | GENERATOR VIBRATION BRG2 | 2024-03-30 | 10.45 | mm/s | 12.50 | 0.00 | 5:00
| 2024-03-30 | LP2SCEGC | 3971040 | 856 | GENERATOR VIBRATION BRG2 | 2024-03-30 | 10.40 | mm/s | 12.50 | 0.00 | 4:00
| 2024-03-30 | LP2SCEGC | 3971039 | 856 | GENERATOR VIBRATION BRG2 | 2024-03-30 | 10.50 | mm/s | 12.50 | 0.00 | 3:00
| 2024-03-30 | LP2SCEGC | 3971038 | 856 | GENERATOR VIBRATION BRG2 | 2024-03-30 | 10.48 | mm/s | 12.50 | 0.00 | 2:00
| 2024-03-30 | LP2SCEGC | 3971037 | 856 | GENERATOR VIBRATION BRG2 | 2024-03-30 | 10.39 | mm/s | 12.50 | 0.00 | 1:00
| 2024-03-31 | LP2SCEGC | 3980374 | 857 | COMPRESSOR DISCH PRESSURE | 2024-03-30 | 8.42 | kg/cm2 |  |  | 24:00
| 2024-03-31 | LP2SCEGC | 3980373 | 857 | COMPRESSOR DISCH PRESSURE | 2024-03-30 | 8.45 | kg/cm2 |  |  | 23:00
| 2024-03-30 | LP2SCEGB | 3976875 | 857 | COMPRESSOR DISCH PRESSURE | 2024-03-30 | 8.31 | kg/cm2 |  |  | 22:00
| 2024-03-30 | LP2SCEGB | 3976874 | 857 | COMPRESSOR DISCH PRESSURE | 2024-03-30 | 8.32 | kg/cm2 |  |  | 21:00
| 2024-03-30 | LP2SCEGB | 3976873 | 857 | COMPRESSOR DISCH PRESSURE | 2024-03-30 | 8.24 | kg/cm2 |  |  | 20:00
| 2024-03-30 | LP2SCEGB | 3976872 | 857 | COMPRESSOR DISCH PRESSURE | 2024-03-30 | 8.17 | kg/cm2 |  |  | 19:00
| 2024-03-30 | LP2SCEGB | 3976871 | 857 | COMPRESSOR DISCH PRESSURE | 2024-03-30 | 8.14 | kg/cm2 |  |  | 18:00
| 2024-03-30 | LP2SCEGB | 3976870 | 857 | COMPRESSOR DISCH PRESSURE | 2024-03-30 | 8.10 | kg/cm2 |  |  | 17:00
| 2024-03-30 | LP2SCEGB | 3976869 | 857 | COMPRESSOR DISCH PRESSURE | 2024-03-30 | 8.03 | kg/cm2 |  |  | 16:00
| 2024-03-30 | LP2SCEGB | 3976868 | 857 | COMPRESSOR DISCH PRESSURE | 2024-03-30 | 7.94 | kg/cm2 |  |  | 15:00
| 2024-03-30 | LP2SCEGA | 3972332 | 857 | COMPRESSOR DISCH PRESSURE | 2024-03-30 | 7.91 | kg/cm2 |  |  | 14:00
| 2024-03-30 | LP2SCEGA | 3972331 | 857 | COMPRESSOR DISCH PRESSURE | 2024-03-30 | 7.91 | kg/cm2 |  |  | 13:00
| 2024-03-30 | LP2SCEGA | 3972330 | 857 | COMPRESSOR DISCH PRESSURE | 2024-03-30 | 7.97 | kg/cm2 |  |  | 12:00
| 2024-03-30 | LP2SCEGA | 3972329 | 857 | COMPRESSOR DISCH PRESSURE | 2024-03-30 | 8.05 | kg/cm2 |  |  | 11:00
| 2024-03-30 | LP2SCEGA | 3972328 | 857 | COMPRESSOR DISCH PRESSURE | 2024-03-30 | 8.11 | kg/cm2 |  |  | 10:00
| 2024-03-30 | LP2SCEGA | 3972327 | 857 | COMPRESSOR DISCH PRESSURE | 2024-03-30 | 8.21 | kg/cm2 |  |  | 9:00
| 2024-03-30 | LP2SCEGA | 3972326 | 857 | COMPRESSOR DISCH PRESSURE | 2024-03-30 | 8.25 | kg/cm2 |  |  | 8:00
| 2024-03-30 | LP2SCEGA | 3972325 | 857 | COMPRESSOR DISCH PRESSURE | 2024-03-30 | 8.37 | kg/cm2 |  |  | 7:00
| 2024-03-30 | LP2SCEGC | 3971050 | 857 | COMPRESSOR DISCH PRESSURE | 2024-03-30 | 8.48 | kg/cm2 |  |  | 6:00
| 2024-03-30 | LP2SCEGC | 3971049 | 857 | COMPRESSOR DISCH PRESSURE | 2024-03-30 | 8.47 | kg/cm2 |  |  | 5:00
| 2024-03-30 | LP2SCEGC | 3971048 | 857 | COMPRESSOR DISCH PRESSURE | 2024-03-30 | 8.44 | kg/cm2 |  |  | 4:00
| 2024-03-30 | LP2SCEGC | 3971047 | 857 | COMPRESSOR DISCH PRESSURE | 2024-03-30 | 8.41 | kg/cm2 |  |  | 3:00
| 2024-03-30 | LP2SCEGC | 3971046 | 857 | COMPRESSOR DISCH PRESSURE | 2024-03-30 | 8.43 | kg/cm2 |  |  | 2:00
| 2024-03-30 | LP2SCEGC | 3971045 | 857 | COMPRESSOR DISCH PRESSURE | 2024-03-30 | 8.39 | kg/cm2 |  |  | 1:00
| 2024-03-31 | LP2SCEGC | 3980382 | 858 | TURBINE LUBE HEADER TEMP | 2024-03-30 | 67.70 | °C | 68.00 | 40.00 | 24:00
| 2024-03-31 | LP2SCEGC | 3980381 | 858 | TURBINE LUBE HEADER TEMP | 2024-03-30 | 67.77 | °C | 68.00 | 40.00 | 23:00
| 2024-03-30 | LP2SCEGB | 3976883 | 858 | TURBINE LUBE HEADER TEMP | 2024-03-30 | 68.72 | °C | 68.00 | 40.00 | 22:00
| 2024-03-30 | LP2SCEGB | 3976882 | 858 | TURBINE LUBE HEADER TEMP | 2024-03-30 | 68.65 | °C | 68.00 | 40.00 | 21:00
| 2024-03-30 | LP2SCEGB | 3976881 | 858 | TURBINE LUBE HEADER TEMP | 2024-03-30 | 68.75 | °C | 68.00 | 40.00 | 20:00
| 2024-03-30 | LP2SCEGB | 3976880 | 858 | TURBINE LUBE HEADER TEMP | 2024-03-30 | 69.07 | °C | 68.00 | 40.00 | 19:00
| 2024-03-30 | LP2SCEGB | 3976879 | 858 | TURBINE LUBE HEADER TEMP | 2024-03-30 | 69.05 | °C | 68.00 | 40.00 | 18:00
| 2024-03-30 | LP2SCEGB | 3976878 | 858 | TURBINE LUBE HEADER TEMP | 2024-03-30 | 69.14 | °C | 68.00 | 40.00 | 17:00
| 2024-03-30 | LP2SCEGB | 3976877 | 858 | TURBINE LUBE HEADER TEMP | 2024-03-30 | 69.03 | °C | 68.00 | 40.00 | 16:00
| 2024-03-30 | LP2SCEGB | 3976876 | 858 | TURBINE LUBE HEADER TEMP | 2024-03-30 | 69.01 | °C | 68.00 | 40.00 | 15:00
| 2024-03-30 | LP2SCEGA | 3972340 | 858 | TURBINE LUBE HEADER TEMP | 2024-03-30 | 69.03 | °C | 68.00 | 40.00 | 14:00
| 2024-03-30 | LP2SCEGA | 3972339 | 858 | TURBINE LUBE HEADER TEMP | 2024-03-30 | 69.01 | °C | 68.00 | 40.00 | 13:00
| 2024-03-30 | LP2SCEGA | 3972338 | 858 | TURBINE LUBE HEADER TEMP | 2024-03-30 | 69.05 | °C | 68.00 | 40.00 | 12:00
| 2024-03-30 | LP2SCEGA | 3972337 | 858 | TURBINE LUBE HEADER TEMP | 2024-03-30 | 68.81 | °C | 68.00 | 40.00 | 11:00
| 2024-03-30 | LP2SCEGA | 3972336 | 858 | TURBINE LUBE HEADER TEMP | 2024-03-30 | 68.70 | °C | 68.00 | 40.00 | 10:00
| 2024-03-30 | LP2SCEGA | 3972335 | 858 | TURBINE LUBE HEADER TEMP | 2024-03-30 | 68.43 | °C | 68.00 | 40.00 | 9:00
| 2024-03-30 | LP2SCEGA | 3972334 | 858 | TURBINE LUBE HEADER TEMP | 2024-03-30 | 68.06 | °C | 68.00 | 40.00 | 8:00
| 2024-03-30 | LP2SCEGA | 3972333 | 858 | TURBINE LUBE HEADER TEMP | 2024-03-30 | 67.50 | °C | 68.00 | 40.00 | 7:00
| 2024-03-30 | LP2SCEGC | 3971058 | 858 | TURBINE LUBE HEADER TEMP | 2024-03-30 | 68.09 | °C | 68.00 | 40.00 | 6:00
| 2024-03-30 | LP2SCEGC | 3971057 | 858 | TURBINE LUBE HEADER TEMP | 2024-03-30 | 68.14 | °C | 68.00 | 40.00 | 5:00
| 2024-03-30 | LP2SCEGC | 3971056 | 858 | TURBINE LUBE HEADER TEMP | 2024-03-30 | 68.13 | °C | 68.00 | 40.00 | 4:00
| 2024-03-30 | LP2SCEGC | 3971055 | 858 | TURBINE LUBE HEADER TEMP | 2024-03-30 | 68.21 | °C | 68.00 | 40.00 | 3:00
| 2024-03-30 | LP2SCEGC | 3971054 | 858 | TURBINE LUBE HEADER TEMP | 2024-03-30 | 68.21 | °C | 68.00 | 40.00 | 2:00
| 2024-03-30 | LP2SCEGC | 3971053 | 858 | TURBINE LUBE HEADER TEMP | 2024-03-30 | 68.13 | °C | 68.00 | 40.00 | 1:00
| 2024-03-31 | LP2SCEGC | 3980390 | 1428 | ACTIVE LOAD OF UNIT#6 GENERATOR | 2024-03-30 | 20.15 | MW |  |  | 24:00
| 2024-03-31 | LP2SCEGC | 3980389 | 1428 | ACTIVE LOAD OF UNIT#6 GENERATOR | 2024-03-30 | 20.12 | MW |  |  | 23:00
| 2024-03-30 | LP2SCEGB | 3976891 | 1428 | ACTIVE LOAD OF UNIT#6 GENERATOR | 2024-03-30 | 20.09 | MW |  |  | 22:00
| 2024-03-30 | LP2SCEGB | 3976890 | 1428 | ACTIVE LOAD OF UNIT#6 GENERATOR | 2024-03-30 | 19.89 | MW |  |  | 21:00
| 2024-03-30 | LP2SCEGB | 3976889 | 1428 | ACTIVE LOAD OF UNIT#6 GENERATOR | 2024-03-30 | 19.80 | MW |  |  | 20:00
| 2024-03-30 | LP2SCEGB | 3976888 | 1428 | ACTIVE LOAD OF UNIT#6 GENERATOR | 2024-03-30 | 19.71 | MW |  |  | 19:00
| 2024-03-30 | LP2SCEGB | 3976887 | 1428 | ACTIVE LOAD OF UNIT#6 GENERATOR | 2024-03-30 | 19.34 | MW |  |  | 18:00
| 2024-03-30 | LP2SCEGB | 3976886 | 1428 | ACTIVE LOAD OF UNIT#6 GENERATOR | 2024-03-30 | 19.29 | MW |  |  | 17:00
| 2024-03-30 | LP2SCEGB | 3976885 | 1428 | ACTIVE LOAD OF UNIT#6 GENERATOR | 2024-03-30 | 19.12 | MW |  |  | 16:00
| 2024-03-30 | LP2SCEGB | 3976884 | 1428 | ACTIVE LOAD OF UNIT#6 GENERATOR | 2024-03-30 | 19.09 | MW |  |  | 15:00
| 2024-03-30 | LP2SCEGA | 3972348 | 1428 | ACTIVE LOAD OF UNIT#6 GENERATOR | 2024-03-30 | 19.02 | MW |  |  | 14:00
| 2024-03-30 | LP2SCEGA | 3972347 | 1428 | ACTIVE LOAD OF UNIT#6 GENERATOR | 2024-03-30 | 18.92 | MW |  |  | 13:00
| 2024-03-30 | LP2SCEGA | 3972346 | 1428 | ACTIVE LOAD OF UNIT#6 GENERATOR | 2024-03-30 | 19.05 | MW |  |  | 12:00
| 2024-03-30 | LP2SCEGA | 3972345 | 1428 | ACTIVE LOAD OF UNIT#6 GENERATOR | 2024-03-30 | 19.33 | MW |  |  | 11:00
| 2024-03-30 | LP2SCEGA | 3972344 | 1428 | ACTIVE LOAD OF UNIT#6 GENERATOR | 2024-03-30 | 19.50 | MW |  |  | 10:00
| 2024-03-30 | LP2SCEGA | 3972343 | 1428 | ACTIVE LOAD OF UNIT#6 GENERATOR | 2024-03-30 | 19.82 | MW |  |  | 9:00
| 2024-03-30 | LP2SCEGA | 3972342 | 1428 | ACTIVE LOAD OF UNIT#6 GENERATOR | 2024-03-30 | 19.97 | MW |  |  | 8:00
| 2024-03-30 | LP2SCEGA | 3972341 | 1428 | ACTIVE LOAD OF UNIT#6 GENERATOR | 2024-03-30 | 20.10 | MW |  |  | 7:00
| 2024-03-30 | LP2SCEGC | 3971066 | 1428 | ACTIVE LOAD OF UNIT#6 GENERATOR | 2024-03-30 | 20.27 | MW |  |  | 6:00
| 2024-03-30 | LP2SCEGC | 3971065 | 1428 | ACTIVE LOAD OF UNIT#6 GENERATOR | 2024-03-30 | 20.19 | MW |  |  | 5:00
| 2024-03-30 | LP2SCEGC | 3971064 | 1428 | ACTIVE LOAD OF UNIT#6 GENERATOR | 2024-03-30 | 20.31 | MW |  |  | 4:00
| 2024-03-30 | LP2SCEGC | 3971063 | 1428 | ACTIVE LOAD OF UNIT#6 GENERATOR | 2024-03-30 | 20.20 | MW |  |  | 3:00
| 2024-03-30 | LP2SCEGC | 3971062 | 1428 | ACTIVE LOAD OF UNIT#6 GENERATOR | 2024-03-30 | 20.28 | MW |  |  | 2:00
| 2024-03-30 | LP2SCEGC | 3971061 | 1428 | ACTIVE LOAD OF UNIT#6 GENERATOR | 2024-03-30 | 20.24 | MW |  |  | 1:00
| 2024-03-31 | LP2SCEGC | 3980398 | 1429 | REACTIVE LOAD OF UNIT#6 GENERATOR | 2024-03-30 | 1.75 | MVAR |  |  | 24:00
| 2024-03-31 | LP2SCEGC | 3980397 | 1429 | REACTIVE LOAD OF UNIT#6 GENERATOR | 2024-03-30 | 1.94 | MVAR |  |  | 23:00
| 2024-03-30 | LP2SCEGB | 3976899 | 1429 | REACTIVE LOAD OF UNIT#6 GENERATOR | 2024-03-30 | 2.55 | MVAR |  |  | 22:00
| 2024-03-30 | LP2SCEGB | 3976898 | 1429 | REACTIVE LOAD OF UNIT#6 GENERATOR | 2024-03-30 | 2.31 | MVAR |  |  | 21:00
| 2024-03-30 | LP2SCEGB | 3976897 | 1429 | REACTIVE LOAD OF UNIT#6 GENERATOR | 2024-03-30 | 2.41 | MVAR |  |  | 20:00
| 2024-03-30 | LP2SCEGB | 3976896 | 1429 | REACTIVE LOAD OF UNIT#6 GENERATOR | 2024-03-30 | 2.83 | MVAR |  |  | 19:00
| 2024-03-30 | LP2SCEGB | 3976895 | 1429 | REACTIVE LOAD OF UNIT#6 GENERATOR | 2024-03-30 | 2.79 | MVAR |  |  | 18:00
| 2024-03-30 | LP2SCEGB | 3976894 | 1429 | REACTIVE LOAD OF UNIT#6 GENERATOR | 2024-03-30 | 2.31 | MVAR |  |  | 17:00
| 2024-03-30 | LP2SCEGB | 3976893 | 1429 | REACTIVE LOAD OF UNIT#6 GENERATOR | 2024-03-30 | 2.60 | MVAR |  |  | 16:00
| 2024-03-30 | LP2SCEGB | 3976892 | 1429 | REACTIVE LOAD OF UNIT#6 GENERATOR | 2024-03-30 | 2.60 | MVAR |  |  | 15:00
| 2024-03-30 | LP2SCEGA | 3972356 | 1429 | REACTIVE LOAD OF UNIT#6 GENERATOR | 2024-03-30 | 2.41 | MVAR |  |  | 14:00
| 2024-03-30 | LP2SCEGA | 3972355 | 1429 | REACTIVE LOAD OF UNIT#6 GENERATOR | 2024-03-30 | 2.13 | MVAR |  |  | 13:00
| 2024-03-30 | LP2SCEGA | 3972354 | 1429 | REACTIVE LOAD OF UNIT#6 GENERATOR | 2024-03-30 | 2.80 | MVAR |  |  | 12:00
| 2024-03-30 | LP2SCEGA | 3972353 | 1429 | REACTIVE LOAD OF UNIT#6 GENERATOR | 2024-03-30 | 2.61 | MVAR |  |  | 11:00
| 2024-03-30 | LP2SCEGA | 3972352 | 1429 | REACTIVE LOAD OF UNIT#6 GENERATOR | 2024-03-30 | 2.51 | MVAR |  |  | 10:00
| 2024-03-30 | LP2SCEGA | 3972351 | 1429 | REACTIVE LOAD OF UNIT#6 GENERATOR | 2024-03-30 | 5.30 | MVAR |  |  | 9:00
| 2024-03-30 | LP2SCEGA | 3972350 | 1429 | REACTIVE LOAD OF UNIT#6 GENERATOR | 2024-03-30 | 4.91 | MVAR |  |  | 8:00
| 2024-03-30 | LP2SCEGA | 3972349 | 1429 | REACTIVE LOAD OF UNIT#6 GENERATOR | 2024-03-30 | 3.25 | MVAR |  |  | 7:00
| 2024-03-30 | LP2SCEGC | 3971074 | 1429 | REACTIVE LOAD OF UNIT#6 GENERATOR | 2024-03-30 | 3.28 | MVAR |  |  | 6:00
| 2024-03-30 | LP2SCEGC | 3971073 | 1429 | REACTIVE LOAD OF UNIT#6 GENERATOR | 2024-03-30 | 1.00 | MVAR |  |  | 5:00
| 2024-03-30 | LP2SCEGC | 3971072 | 1429 | REACTIVE LOAD OF UNIT#6 GENERATOR | 2024-03-30 | 2.22 | MVAR |  |  | 4:00
| 2024-03-30 | LP2SCEGC | 3971071 | 1429 | REACTIVE LOAD OF UNIT#6 GENERATOR | 2024-03-30 | 2.01 | MVAR |  |  | 3:00
| 2024-03-30 | LP2SCEGC | 3971070 | 1429 | REACTIVE LOAD OF UNIT#6 GENERATOR | 2024-03-30 | 1.75 | MVAR |  |  | 2:00
| 2024-03-30 | LP2SCEGC | 3971069 | 1429 | REACTIVE LOAD OF UNIT#6 GENERATOR | 2024-03-30 | 1.76 | MVAR |  |  | 1:00
| 2024-03-31 | LP2SCEGC | 3980406 | 1430 | GENERATOR VOLTGE R-Y OF UNIT#6 GENERATOR | 2024-03-30 | 10.90 | kV |  |  | 24:00
| 2024-03-31 | LP2SCEGC | 3980405 | 1430 | GENERATOR VOLTGE R-Y OF UNIT#6 GENERATOR | 2024-03-30 | 10.90 | kV |  |  | 23:00
| 2024-03-30 | LP2SCEGB | 3976907 | 1430 | GENERATOR VOLTGE R-Y OF UNIT#6 GENERATOR | 2024-03-30 | 11.00 | kV |  |  | 22:00
| 2024-03-30 | LP2SCEGB | 3976906 | 1430 | GENERATOR VOLTGE R-Y OF UNIT#6 GENERATOR | 2024-03-30 | 11.00 | kV |  |  | 21:00
| 2024-03-30 | LP2SCEGB | 3976905 | 1430 | GENERATOR VOLTGE R-Y OF UNIT#6 GENERATOR | 2024-03-30 | 10.90 | kV |  |  | 20:00
| 2024-03-30 | LP2SCEGB | 3976904 | 1430 | GENERATOR VOLTGE R-Y OF UNIT#6 GENERATOR | 2024-03-30 | 10.90 | kV |  |  | 19:00
| 2024-03-30 | LP2SCEGB | 3976903 | 1430 | GENERATOR VOLTGE R-Y OF UNIT#6 GENERATOR | 2024-03-30 | 10.90 | kV |  |  | 18:00
| 2024-03-30 | LP2SCEGB | 3976902 | 1430 | GENERATOR VOLTGE R-Y OF UNIT#6 GENERATOR | 2024-03-30 | 10.80 | kV |  |  | 17:00
| 2024-03-30 | LP2SCEGB | 3976901 | 1430 | GENERATOR VOLTGE R-Y OF UNIT#6 GENERATOR | 2024-03-30 | 10.90 | kV |  |  | 16:00
| 2024-03-30 | LP2SCEGB | 3976900 | 1430 | GENERATOR VOLTGE R-Y OF UNIT#6 GENERATOR | 2024-03-30 | 11.00 | kV |  |  | 15:00
| 2024-03-30 | LP2SCEGA | 3972364 | 1430 | GENERATOR VOLTGE R-Y OF UNIT#6 GENERATOR | 2024-03-30 | 10.80 | kV |  |  | 14:00
| 2024-03-30 | LP2SCEGA | 3972363 | 1430 | GENERATOR VOLTGE R-Y OF UNIT#6 GENERATOR | 2024-03-30 | 10.80 | kV |  |  | 13:00
| 2024-03-30 | LP2SCEGA | 3972362 | 1430 | GENERATOR VOLTGE R-Y OF UNIT#6 GENERATOR | 2024-03-30 | 10.80 | kV |  |  | 12:00
| 2024-03-30 | LP2SCEGA | 3972361 | 1430 | GENERATOR VOLTGE R-Y OF UNIT#6 GENERATOR | 2024-03-30 | 10.80 | kV |  |  | 11:00
| 2024-03-30 | LP2SCEGA | 3972360 | 1430 | GENERATOR VOLTGE R-Y OF UNIT#6 GENERATOR | 2024-03-30 | 11.00 | kV |  |  | 10:00
| 2024-03-30 | LP2SCEGA | 3972359 | 1430 | GENERATOR VOLTGE R-Y OF UNIT#6 GENERATOR | 2024-03-30 | 11.00 | kV |  |  | 9:00
| 2024-03-30 | LP2SCEGA | 3972358 | 1430 | GENERATOR VOLTGE R-Y OF UNIT#6 GENERATOR | 2024-03-30 | 11.00 | kV |  |  | 8:00
| 2024-03-30 | LP2SCEGA | 3972357 | 1430 | GENERATOR VOLTGE R-Y OF UNIT#6 GENERATOR | 2024-03-30 | 11.10 | kV |  |  | 7:00
| 2024-03-30 | LP2SCEGC | 3971082 | 1430 | GENERATOR VOLTGE R-Y OF UNIT#6 GENERATOR | 2024-03-30 | 11.00 | kV |  |  | 6:00
| 2024-03-30 | LP2SCEGC | 3971081 | 1430 | GENERATOR VOLTGE R-Y OF UNIT#6 GENERATOR | 2024-03-30 | 10.80 | kV |  |  | 5:00
| 2024-03-30 | LP2SCEGC | 3971080 | 1430 | GENERATOR VOLTGE R-Y OF UNIT#6 GENERATOR | 2024-03-30 | 10.80 | kV |  |  | 4:00
| 2024-03-30 | LP2SCEGC | 3971079 | 1430 | GENERATOR VOLTGE R-Y OF UNIT#6 GENERATOR | 2024-03-30 | 11.00 | kV |  |  | 3:00
| 2024-03-30 | LP2SCEGC | 3971078 | 1430 | GENERATOR VOLTGE R-Y OF UNIT#6 GENERATOR | 2024-03-30 | 11.00 | kV |  |  | 2:00
| 2024-03-30 | LP2SCEGC | 3971077 | 1430 | GENERATOR VOLTGE R-Y OF UNIT#6 GENERATOR | 2024-03-30 | 11.00 | kV |  |  | 1:00
| 2024-03-31 | LP2SCEGC | 3980414 | 1431 | GENERATOR VOLTGE Y-B OF UNIT#6 GENERATOR | 2024-03-30 | 10.80 | kV |  |  | 24:00
| 2024-03-31 | LP2SCEGC | 3980413 | 1431 | GENERATOR VOLTGE Y-B OF UNIT#6 GENERATOR | 2024-03-30 | 10.80 | kV |  |  | 23:00
| 2024-03-30 | LP2SCEGB | 3976915 | 1431 | GENERATOR VOLTGE Y-B OF UNIT#6 GENERATOR | 2024-03-30 | 11.00 | kV |  |  | 22:00
| 2024-03-30 | LP2SCEGB | 3976914 | 1431 | GENERATOR VOLTGE Y-B OF UNIT#6 GENERATOR | 2024-03-30 | 11.00 | kV |  |  | 21:00
| 2024-03-30 | LP2SCEGB | 3976913 | 1431 | GENERATOR VOLTGE Y-B OF UNIT#6 GENERATOR | 2024-03-30 | 10.80 | kV |  |  | 20:00
| 2024-03-30 | LP2SCEGB | 3976912 | 1431 | GENERATOR VOLTGE Y-B OF UNIT#6 GENERATOR | 2024-03-30 | 10.90 | kV |  |  | 19:00
| 2024-03-30 | LP2SCEGB | 3976911 | 1431 | GENERATOR VOLTGE Y-B OF UNIT#6 GENERATOR | 2024-03-30 | 10.90 | kV |  |  | 18:00
| 2024-03-30 | LP2SCEGB | 3976910 | 1431 | GENERATOR VOLTGE Y-B OF UNIT#6 GENERATOR | 2024-03-30 | 10.80 | kV |  |  | 17:00
| 2024-03-30 | LP2SCEGB | 3976909 | 1431 | GENERATOR VOLTGE Y-B OF UNIT#6 GENERATOR | 2024-03-30 | 10.90 | kV |  |  | 16:00
| 2024-03-30 | LP2SCEGB | 3976908 | 1431 | GENERATOR VOLTGE Y-B OF UNIT#6 GENERATOR | 2024-03-30 | 10.90 | kV |  |  | 15:00
| 2024-03-30 | LP2SCEGA | 3972372 | 1431 | GENERATOR VOLTGE Y-B OF UNIT#6 GENERATOR | 2024-03-30 | 10.70 | kV |  |  | 14:00
| 2024-03-30 | LP2SCEGA | 3972371 | 1431 | GENERATOR VOLTGE Y-B OF UNIT#6 GENERATOR | 2024-03-30 | 10.70 | kV |  |  | 13:00
| 2024-03-30 | LP2SCEGA | 3972370 | 1431 | GENERATOR VOLTGE Y-B OF UNIT#6 GENERATOR | 2024-03-30 | 10.70 | kV |  |  | 12:00
| 2024-03-30 | LP2SCEGA | 3972369 | 1431 | GENERATOR VOLTGE Y-B OF UNIT#6 GENERATOR | 2024-03-30 | 10.70 | kV |  |  | 11:00
| 2024-03-30 | LP2SCEGA | 3972368 | 1431 | GENERATOR VOLTGE Y-B OF UNIT#6 GENERATOR | 2024-03-30 | 10.90 | kV |  |  | 10:00
| 2024-03-30 | LP2SCEGA | 3972367 | 1431 | GENERATOR VOLTGE Y-B OF UNIT#6 GENERATOR | 2024-03-30 | 10.90 | kV |  |  | 9:00
| 2024-03-30 | LP2SCEGA | 3972366 | 1431 | GENERATOR VOLTGE Y-B OF UNIT#6 GENERATOR | 2024-03-30 | 10.90 | kV |  |  | 8:00
| 2024-03-30 | LP2SCEGA | 3972365 | 1431 | GENERATOR VOLTGE Y-B OF UNIT#6 GENERATOR | 2024-03-30 | 10.90 | kV |  |  | 7:00
| 2024-03-30 | LP2SCEGC | 3971090 | 1431 | GENERATOR VOLTGE Y-B OF UNIT#6 GENERATOR | 2024-03-30 | 10.90 | kV |  |  | 6:00
| 2024-03-30 | LP2SCEGC | 3971089 | 1431 | GENERATOR VOLTGE Y-B OF UNIT#6 GENERATOR | 2024-03-30 | 10.70 | kV |  |  | 5:00
| 2024-03-30 | LP2SCEGC | 3971088 | 1431 | GENERATOR VOLTGE Y-B OF UNIT#6 GENERATOR | 2024-03-30 | 10.70 | kV |  |  | 4:00
| 2024-03-30 | LP2SCEGC | 3971087 | 1431 | GENERATOR VOLTGE Y-B OF UNIT#6 GENERATOR | 2024-03-30 | 10.90 | kV |  |  | 3:00
| 2024-03-30 | LP2SCEGC | 3971086 | 1431 | GENERATOR VOLTGE Y-B OF UNIT#6 GENERATOR | 2024-03-30 | 10.90 | kV |  |  | 2:00
| 2024-03-30 | LP2SCEGC | 3971085 | 1431 | GENERATOR VOLTGE Y-B OF UNIT#6 GENERATOR | 2024-03-30 | 10.90 | kV |  |  | 1:00
| 2024-03-31 | LP2SCEGC | 3980422 | 1432 | GENERATOR VOLTGE B-R OF UNIT#6 GENERATOR | 2024-03-30 | 10.90 | kV |  |  | 24:00
| 2024-03-31 | LP2SCEGC | 3980421 | 1432 | GENERATOR VOLTGE B-R OF UNIT#6 GENERATOR | 2024-03-30 | 10.90 | kV |  |  | 23:00
| 2024-03-30 | LP2SCEGB | 3976923 | 1432 | GENERATOR VOLTGE B-R OF UNIT#6 GENERATOR | 2024-03-30 | 11.00 | kV |  |  | 22:00
| 2024-03-30 | LP2SCEGB | 3976922 | 1432 | GENERATOR VOLTGE B-R OF UNIT#6 GENERATOR | 2024-03-30 | 11.00 | kV |  |  | 21:00
| 2024-03-30 | LP2SCEGB | 3976921 | 1432 | GENERATOR VOLTGE B-R OF UNIT#6 GENERATOR | 2024-03-30 | 10.90 | kV |  |  | 20:00
| 2024-03-30 | LP2SCEGB | 3976920 | 1432 | GENERATOR VOLTGE B-R OF UNIT#6 GENERATOR | 2024-03-30 | 10.90 | kV |  |  | 19:00
| 2024-03-30 | LP2SCEGB | 3976919 | 1432 | GENERATOR VOLTGE B-R OF UNIT#6 GENERATOR | 2024-03-30 | 10.90 | kV |  |  | 18:00
| 2024-03-30 | LP2SCEGB | 3976918 | 1432 | GENERATOR VOLTGE B-R OF UNIT#6 GENERATOR | 2024-03-30 | 10.80 | kV |  |  | 17:00
| 2024-03-30 | LP2SCEGB | 3976917 | 1432 | GENERATOR VOLTGE B-R OF UNIT#6 GENERATOR | 2024-03-30 | 10.90 | kV |  |  | 16:00
| 2024-03-30 | LP2SCEGB | 3976916 | 1432 | GENERATOR VOLTGE B-R OF UNIT#6 GENERATOR | 2024-03-30 | 11.00 | kV |  |  | 15:00
| 2024-03-30 | LP2SCEGA | 3972380 | 1432 | GENERATOR VOLTGE B-R OF UNIT#6 GENERATOR | 2024-03-30 | 10.80 | kV |  |  | 14:00
| 2024-03-30 | LP2SCEGA | 3972379 | 1432 | GENERATOR VOLTGE B-R OF UNIT#6 GENERATOR | 2024-03-30 | 10.80 | kV |  |  | 13:00
| 2024-03-30 | LP2SCEGA | 3972378 | 1432 | GENERATOR VOLTGE B-R OF UNIT#6 GENERATOR | 2024-03-30 | 10.80 | kV |  |  | 12:00
| 2024-03-30 | LP2SCEGA | 3972377 | 1432 | GENERATOR VOLTGE B-R OF UNIT#6 GENERATOR | 2024-03-30 | 10.80 | kV |  |  | 11:00
| 2024-03-30 | LP2SCEGA | 3972376 | 1432 | GENERATOR VOLTGE B-R OF UNIT#6 GENERATOR | 2024-03-30 | 11.00 | kV |  |  | 10:00
| 2024-03-30 | LP2SCEGA | 3972375 | 1432 | GENERATOR VOLTGE B-R OF UNIT#6 GENERATOR | 2024-03-30 | 11.00 | kV |  |  | 9:00
| 2024-03-30 | LP2SCEGA | 3972374 | 1432 | GENERATOR VOLTGE B-R OF UNIT#6 GENERATOR | 2024-03-30 | 11.00 | kV |  |  | 8:00
| 2024-03-30 | LP2SCEGA | 3972373 | 1432 | GENERATOR VOLTGE B-R OF UNIT#6 GENERATOR | 2024-03-30 | 11.10 | kV |  |  | 7:00
| 2024-03-30 | LP2SCEGC | 3971098 | 1432 | GENERATOR VOLTGE B-R OF UNIT#6 GENERATOR | 2024-03-30 | 11.00 | kV |  |  | 6:00
| 2024-03-30 | LP2SCEGC | 3971097 | 1432 | GENERATOR VOLTGE B-R OF UNIT#6 GENERATOR | 2024-03-30 | 10.80 | kV |  |  | 5:00
| 2024-03-30 | LP2SCEGC | 3971096 | 1432 | GENERATOR VOLTGE B-R OF UNIT#6 GENERATOR | 2024-03-30 | 10.80 | kV |  |  | 4:00
| 2024-03-30 | LP2SCEGC | 3971095 | 1432 | GENERATOR VOLTGE B-R OF UNIT#6 GENERATOR | 2024-03-30 | 11.00 | kV |  |  | 3:00
| 2024-03-30 | LP2SCEGC | 3971094 | 1432 | GENERATOR VOLTGE B-R OF UNIT#6 GENERATOR | 2024-03-30 | 11.00 | kV |  |  | 2:00
| 2024-03-30 | LP2SCEGC | 3971093 | 1432 | GENERATOR VOLTGE B-R OF UNIT#6 GENERATOR | 2024-03-30 | 11.00 | kV |  |  | 1:00
| 2024-03-31 | LP2SCEGC | 3980430 | 1433 | CURRENT R-PH OF UNIT#6 GENERATOR | 2024-03-30 | 1070.00 | A |  |  | 24:00
| 2024-03-31 | LP2SCEGC | 3980429 | 1433 | CURRENT R-PH OF UNIT#6 GENERATOR | 2024-03-30 | 1070.00 | A |  |  | 23:00
| 2024-03-30 | LP2SCEGB | 3976931 | 1433 | CURRENT R-PH OF UNIT#6 GENERATOR | 2024-03-30 | 1100.00 | A |  |  | 22:00
| 2024-03-30 | LP2SCEGB | 3976930 | 1433 | CURRENT R-PH OF UNIT#6 GENERATOR | 2024-03-30 | 1100.00 | A |  |  | 21:00
| 2024-03-30 | LP2SCEGB | 3976929 | 1433 | CURRENT R-PH OF UNIT#6 GENERATOR | 2024-03-30 | 1100.00 | A |  |  | 20:00
| 2024-03-30 | LP2SCEGB | 3976928 | 1433 | CURRENT R-PH OF UNIT#6 GENERATOR | 2024-03-30 | 1100.00 | A |  |  | 19:00
| 2024-03-30 | LP2SCEGB | 3976927 | 1433 | CURRENT R-PH OF UNIT#6 GENERATOR | 2024-03-30 | 1100.00 | A |  |  | 18:00
| 2024-03-30 | LP2SCEGB | 3976926 | 1433 | CURRENT R-PH OF UNIT#6 GENERATOR | 2024-03-30 | 1100.00 | A |  |  | 17:00
| 2024-03-30 | LP2SCEGB | 3976925 | 1433 | CURRENT R-PH OF UNIT#6 GENERATOR | 2024-03-30 | 1100.00 | A |  |  | 16:00
| 2024-03-30 | LP2SCEGB | 3976924 | 1433 | CURRENT R-PH OF UNIT#6 GENERATOR | 2024-03-30 | 1100.00 | A |  |  | 15:00
| 2024-03-30 | LP2SCEGA | 3972388 | 1433 | CURRENT R-PH OF UNIT#6 GENERATOR | 2024-03-30 | 1050.00 | A |  |  | 14:00
| 2024-03-30 | LP2SCEGA | 3972387 | 1433 | CURRENT R-PH OF UNIT#6 GENERATOR | 2024-03-30 | 1050.00 | A |  |  | 13:00
| 2024-03-30 | LP2SCEGA | 3972386 | 1433 | CURRENT R-PH OF UNIT#6 GENERATOR | 2024-03-30 | 1070.00 | A |  |  | 12:00
| 2024-03-30 | LP2SCEGA | 3972385 | 1433 | CURRENT R-PH OF UNIT#6 GENERATOR | 2024-03-30 | 1070.00 | A |  |  | 11:00
| 2024-03-30 | LP2SCEGA | 3972384 | 1433 | CURRENT R-PH OF UNIT#6 GENERATOR | 2024-03-30 | 1110.00 | A |  |  | 10:00
| 2024-03-30 | LP2SCEGA | 3972383 | 1433 | CURRENT R-PH OF UNIT#6 GENERATOR | 2024-03-30 | 1110.00 | A |  |  | 9:00
| 2024-03-30 | LP2SCEGA | 3972382 | 1433 | CURRENT R-PH OF UNIT#6 GENERATOR | 2024-03-30 | 1110.00 | A |  |  | 8:00
| 2024-03-30 | LP2SCEGA | 3972381 | 1433 | CURRENT R-PH OF UNIT#6 GENERATOR | 2024-03-30 | 1100.00 | A |  |  | 7:00
| 2024-03-30 | LP2SCEGC | 3971106 | 1433 | CURRENT R-PH OF UNIT#6 GENERATOR | 2024-03-30 | 1080.00 | A |  |  | 6:00
| 2024-03-30 | LP2SCEGC | 3971105 | 1433 | CURRENT R-PH OF UNIT#6 GENERATOR | 2024-03-30 | 1130.00 | A |  |  | 5:00
| 2024-03-30 | LP2SCEGC | 3971104 | 1433 | CURRENT R-PH OF UNIT#6 GENERATOR | 2024-03-30 | 1130.00 | A |  |  | 4:00
| 2024-03-30 | LP2SCEGC | 3971103 | 1433 | CURRENT R-PH OF UNIT#6 GENERATOR | 2024-03-30 | 1050.00 | A |  |  | 3:00
| 2024-03-30 | LP2SCEGC | 3971102 | 1433 | CURRENT R-PH OF UNIT#6 GENERATOR | 2024-03-30 | 1050.00 | A |  |  | 2:00
| 2024-03-30 | LP2SCEGC | 3971101 | 1433 | CURRENT R-PH OF UNIT#6 GENERATOR | 2024-03-30 | 1050.00 | A |  |  | 1:00
| 2024-03-31 | LP2SCEGC | 3980438 | 1434 | CURRENT Y-PH OF UNIT#6 GENERATOR | 2024-03-30 | 1130.00 | A |  |  | 24:00
| 2024-03-31 | LP2SCEGC | 3980437 | 1434 | CURRENT Y-PH OF UNIT#6 GENERATOR | 2024-03-30 | 1130.00 | A |  |  | 23:00
| 2024-03-30 | LP2SCEGB | 3976939 | 1434 | CURRENT Y-PH OF UNIT#6 GENERATOR | 2024-03-30 | 1150.00 | A |  |  | 22:00
| 2024-03-30 | LP2SCEGB | 3976938 | 1434 | CURRENT Y-PH OF UNIT#6 GENERATOR | 2024-03-30 | 1150.00 | A |  |  | 21:00
| 2024-03-30 | LP2SCEGB | 3976937 | 1434 | CURRENT Y-PH OF UNIT#6 GENERATOR | 2024-03-30 | 1150.00 | A |  |  | 20:00
| 2024-03-30 | LP2SCEGB | 3976936 | 1434 | CURRENT Y-PH OF UNIT#6 GENERATOR | 2024-03-30 | 1150.00 | A |  |  | 19:00
| 2024-03-30 | LP2SCEGB | 3976935 | 1434 | CURRENT Y-PH OF UNIT#6 GENERATOR | 2024-03-30 | 1150.00 | A |  |  | 18:00
| 2024-03-30 | LP2SCEGB | 3976934 | 1434 | CURRENT Y-PH OF UNIT#6 GENERATOR | 2024-03-30 | 1150.00 | A |  |  | 17:00
| 2024-03-30 | LP2SCEGB | 3976933 | 1434 | CURRENT Y-PH OF UNIT#6 GENERATOR | 2024-03-30 | 1110.00 | A |  |  | 16:00
| 2024-03-30 | LP2SCEGB | 3976932 | 1434 | CURRENT Y-PH OF UNIT#6 GENERATOR | 2024-03-30 | 1150.00 | A |  |  | 15:00
| 2024-03-30 | LP2SCEGA | 3972396 | 1434 | CURRENT Y-PH OF UNIT#6 GENERATOR | 2024-03-30 | 1090.00 | A |  |  | 14:00
| 2024-03-30 | LP2SCEGA | 3972395 | 1434 | CURRENT Y-PH OF UNIT#6 GENERATOR | 2024-03-30 | 1090.00 | A |  |  | 13:00
| 2024-03-30 | LP2SCEGA | 3972394 | 1434 | CURRENT Y-PH OF UNIT#6 GENERATOR | 2024-03-30 | 1110.00 | A |  |  | 12:00
| 2024-03-30 | LP2SCEGA | 3972393 | 1434 | CURRENT Y-PH OF UNIT#6 GENERATOR | 2024-03-30 | 1110.00 | A |  |  | 11:00
| 2024-03-30 | LP2SCEGA | 3972392 | 1434 | CURRENT Y-PH OF UNIT#6 GENERATOR | 2024-03-30 | 1150.00 | A |  |  | 10:00
| 2024-03-30 | LP2SCEGA | 3972391 | 1434 | CURRENT Y-PH OF UNIT#6 GENERATOR | 2024-03-30 | 1150.00 | A |  |  | 9:00
| 2024-03-30 | LP2SCEGA | 3972390 | 1434 | CURRENT Y-PH OF UNIT#6 GENERATOR | 2024-03-30 | 1150.00 | A |  |  | 8:00
| 2024-03-30 | LP2SCEGA | 3972389 | 1434 | CURRENT Y-PH OF UNIT#6 GENERATOR | 2024-03-30 | 1150.00 | A |  |  | 7:00
| 2024-03-30 | LP2SCEGC | 3971114 | 1434 | CURRENT Y-PH OF UNIT#6 GENERATOR | 2024-03-30 | 1120.00 | A |  |  | 6:00
| 2024-03-30 | LP2SCEGC | 3971113 | 1434 | CURRENT Y-PH OF UNIT#6 GENERATOR | 2024-03-30 | 1180.00 | A |  |  | 5:00
| 2024-03-30 | LP2SCEGC | 3971112 | 1434 | CURRENT Y-PH OF UNIT#6 GENERATOR | 2024-03-30 | 1180.00 | A |  |  | 4:00
| 2024-03-30 | LP2SCEGC | 3971111 | 1434 | CURRENT Y-PH OF UNIT#6 GENERATOR | 2024-03-30 | 1100.00 | A |  |  | 3:00
| 2024-03-30 | LP2SCEGC | 3971110 | 1434 | CURRENT Y-PH OF UNIT#6 GENERATOR | 2024-03-30 | 1100.00 | A |  |  | 2:00
| 2024-03-30 | LP2SCEGC | 3971109 | 1434 | CURRENT Y-PH OF UNIT#6 GENERATOR | 2024-03-30 | 1100.00 | A |  |  | 1:00
| 2024-03-31 | LP2SCEGC | 3980446 | 1435 | CURRENT B-PH OF UNIT#6 GENERATOR | 2024-03-30 | 1130.00 | A |  |  | 24:00
| 2024-03-31 | LP2SCEGC | 3980445 | 1435 | CURRENT B-PH OF UNIT#6 GENERATOR | 2024-03-30 | 1130.00 | A |  |  | 23:00
| 2024-03-30 | LP2SCEGB | 3976947 | 1435 | CURRENT B-PH OF UNIT#6 GENERATOR | 2024-03-30 | 1150.00 | A |  |  | 22:00
| 2024-03-30 | LP2SCEGB | 3976946 | 1435 | CURRENT B-PH OF UNIT#6 GENERATOR | 2024-03-30 | 1150.00 | A |  |  | 21:00
| 2024-03-30 | LP2SCEGB | 3976945 | 1435 | CURRENT B-PH OF UNIT#6 GENERATOR | 2024-03-30 | 1140.00 | A |  |  | 20:00
| 2024-03-30 | LP2SCEGB | 3976944 | 1435 | CURRENT B-PH OF UNIT#6 GENERATOR | 2024-03-30 | 1140.00 | A |  |  | 19:00
| 2024-03-30 | LP2SCEGB | 3976943 | 1435 | CURRENT B-PH OF UNIT#6 GENERATOR | 2024-03-30 | 1140.00 | A |  |  | 18:00
| 2024-03-30 | LP2SCEGB | 3976942 | 1435 | CURRENT B-PH OF UNIT#6 GENERATOR | 2024-03-30 | 1140.00 | A |  |  | 17:00
| 2024-03-30 | LP2SCEGB | 3976941 | 1435 | CURRENT B-PH OF UNIT#6 GENERATOR | 2024-03-30 | 1110.00 | A |  |  | 16:00
| 2024-03-30 | LP2SCEGB | 3976940 | 1435 | CURRENT B-PH OF UNIT#6 GENERATOR | 2024-03-30 | 1150.00 | A |  |  | 15:00
| 2024-03-30 | LP2SCEGA | 3972404 | 1435 | CURRENT B-PH OF UNIT#6 GENERATOR | 2024-03-30 | 1090.00 | A |  |  | 14:00
| 2024-03-30 | LP2SCEGA | 3972403 | 1435 | CURRENT B-PH OF UNIT#6 GENERATOR | 2024-03-30 | 1090.00 | A |  |  | 13:00
| 2024-03-30 | LP2SCEGA | 3972402 | 1435 | CURRENT B-PH OF UNIT#6 GENERATOR | 2024-03-30 | 1110.00 | A |  |  | 12:00
| 2024-03-30 | LP2SCEGA | 3972401 | 1435 | CURRENT B-PH OF UNIT#6 GENERATOR | 2024-03-30 | 1110.00 | A |  |  | 11:00
| 2024-03-30 | LP2SCEGA | 3972400 | 1435 | CURRENT B-PH OF UNIT#6 GENERATOR | 2024-03-30 | 1160.00 | A |  |  | 10:00
| 2024-03-30 | LP2SCEGA | 3972399 | 1435 | CURRENT B-PH OF UNIT#6 GENERATOR | 2024-03-30 | 1160.00 | A |  |  | 9:00
| 2024-03-30 | LP2SCEGA | 3972398 | 1435 | CURRENT B-PH OF UNIT#6 GENERATOR | 2024-03-30 | 1160.00 | A |  |  | 8:00
| 2024-03-30 | LP2SCEGA | 3972397 | 1435 | CURRENT B-PH OF UNIT#6 GENERATOR | 2024-03-30 | 1150.00 | A |  |  | 7:00
| 2024-03-30 | LP2SCEGC | 3971122 | 1435 | CURRENT B-PH OF UNIT#6 GENERATOR | 2024-03-30 | 1080.00 | A |  |  | 6:00
| 2024-03-30 | LP2SCEGC | 3971121 | 1435 | CURRENT B-PH OF UNIT#6 GENERATOR | 2024-03-30 | 1190.00 | A |  |  | 5:00
| 2024-03-30 | LP2SCEGC | 3971120 | 1435 | CURRENT B-PH OF UNIT#6 GENERATOR | 2024-03-30 | 1190.00 | A |  |  | 4:00
| 2024-03-30 | LP2SCEGC | 3971119 | 1435 | CURRENT B-PH OF UNIT#6 GENERATOR | 2024-03-30 | 1100.00 | A |  |  | 3:00
| 2024-03-30 | LP2SCEGC | 3971118 | 1435 | CURRENT B-PH OF UNIT#6 GENERATOR | 2024-03-30 | 1100.00 | A |  |  | 2:00
| 2024-03-30 | LP2SCEGC | 3971117 | 1435 | CURRENT B-PH OF UNIT#6 GENERATOR | 2024-03-30 | 1100.00 | A |  |  | 1:00
| 2024-03-31 | LP2SCEGC | 3980470 | 1436 | GEN TOOTH-1 OF UNIT#6 GENERATOR | 2024-03-30 | 66.00 | °C |  |  | 24:00
| 2024-03-31 | LP2SCEGC | 3980469 | 1436 | GEN TOOTH-1 OF UNIT#6 GENERATOR | 2024-03-30 | 66.00 | °C |  |  | 23:00
| 2024-03-30 | LP2SCEGB | 3976971 | 1436 | GEN TOOTH-1 OF UNIT#6 GENERATOR | 2024-03-30 | 67.00 | °C |  |  | 22:00
| 2024-03-30 | LP2SCEGB | 3976970 | 1436 | GEN TOOTH-1 OF UNIT#6 GENERATOR | 2024-03-30 | 67.00 | °C |  |  | 21:00
| 2024-03-30 | LP2SCEGB | 3976969 | 1436 | GEN TOOTH-1 OF UNIT#6 GENERATOR | 2024-03-30 | 70.00 | °C |  |  | 20:00
| 2024-03-30 | LP2SCEGB | 3976968 | 1436 | GEN TOOTH-1 OF UNIT#6 GENERATOR | 2024-03-30 | 70.00 | °C |  |  | 19:00
| 2024-03-30 | LP2SCEGB | 3976967 | 1436 | GEN TOOTH-1 OF UNIT#6 GENERATOR | 2024-03-30 | 70.00 | °C |  |  | 18:00
| 2024-03-30 | LP2SCEGB | 3976966 | 1436 | GEN TOOTH-1 OF UNIT#6 GENERATOR | 2024-03-30 | 71.00 | °C |  |  | 17:00
| 2024-03-30 | LP2SCEGB | 3976965 | 1436 | GEN TOOTH-1 OF UNIT#6 GENERATOR | 2024-03-30 | 71.00 | °C |  |  | 16:00
| 2024-03-30 | LP2SCEGB | 3976964 | 1436 | GEN TOOTH-1 OF UNIT#6 GENERATOR | 2024-03-30 | 71.00 | °C |  |  | 15:00
| 2024-03-30 | LP2SCEGA | 3972428 | 1436 | GEN TOOTH-1 OF UNIT#6 GENERATOR | 2024-03-30 | 72.00 | °C |  |  | 14:00
| 2024-03-30 | LP2SCEGA | 3972427 | 1436 | GEN TOOTH-1 OF UNIT#6 GENERATOR | 2024-03-30 | 72.00 | °C |  |  | 13:00
| 2024-03-30 | LP2SCEGA | 3972426 | 1436 | GEN TOOTH-1 OF UNIT#6 GENERATOR | 2024-03-30 | 71.00 | °C |  |  | 12:00
| 2024-03-30 | LP2SCEGA | 3972425 | 1436 | GEN TOOTH-1 OF UNIT#6 GENERATOR | 2024-03-30 | 71.00 | °C |  |  | 11:00
| 2024-03-30 | LP2SCEGA | 3972424 | 1436 | GEN TOOTH-1 OF UNIT#6 GENERATOR | 2024-03-30 | 69.00 | °C |  |  | 10:00
| 2024-03-30 | LP2SCEGA | 3972423 | 1436 | GEN TOOTH-1 OF UNIT#6 GENERATOR | 2024-03-30 | 69.00 | °C |  |  | 9:00
| 2024-03-30 | LP2SCEGA | 3972422 | 1436 | GEN TOOTH-1 OF UNIT#6 GENERATOR | 2024-03-30 | 69.00 | °C |  |  | 8:00
| 2024-03-30 | LP2SCEGA | 3972421 | 1436 | GEN TOOTH-1 OF UNIT#6 GENERATOR | 2024-03-30 | 68.00 | °C |  |  | 7:00
| 2024-03-30 | LP2SCEGC | 3971146 | 1436 | GEN TOOTH-1 OF UNIT#6 GENERATOR | 2024-03-30 | 66.00 | °C |  |  | 6:00
| 2024-03-30 | LP2SCEGC | 3971145 | 1436 | GEN TOOTH-1 OF UNIT#6 GENERATOR | 2024-03-30 | 66.00 | °C |  |  | 5:00
| 2024-03-30 | LP2SCEGC | 3971144 | 1436 | GEN TOOTH-1 OF UNIT#6 GENERATOR | 2024-03-30 | 66.00 | °C |  |  | 4:00
| 2024-03-30 | LP2SCEGC | 3971143 | 1436 | GEN TOOTH-1 OF UNIT#6 GENERATOR | 2024-03-30 | 66.00 | °C |  |  | 3:00
| 2024-03-30 | LP2SCEGC | 3971142 | 1436 | GEN TOOTH-1 OF UNIT#6 GENERATOR | 2024-03-30 | 66.00 | °C |  |  | 2:00
| 2024-03-30 | LP2SCEGC | 3971141 | 1436 | GEN TOOTH-1 OF UNIT#6 GENERATOR | 2024-03-30 | 66.00 | °C |  |  | 1:00
| 2024-03-31 | LP2SCEGC | 3980486 | 1437 | GEN CORE-3 OF UNIT#6 GENERATOR | 2024-03-30 | 67.00 | °C |  |  | 24:00
| 2024-03-31 | LP2SCEGC | 3980485 | 1437 | GEN CORE-3 OF UNIT#6 GENERATOR | 2024-03-30 | 67.00 | °C |  |  | 23:00
| 2024-03-30 | LP2SCEGB | 3976987 | 1437 | GEN CORE-3 OF UNIT#6 GENERATOR | 2024-03-30 | 69.00 | °C |  |  | 22:00
| 2024-03-30 | LP2SCEGB | 3976986 | 1437 | GEN CORE-3 OF UNIT#6 GENERATOR | 2024-03-30 | 69.00 | °C |  |  | 21:00
| 2024-03-30 | LP2SCEGB | 3976985 | 1437 | GEN CORE-3 OF UNIT#6 GENERATOR | 2024-03-30 | 72.00 | °C |  |  | 20:00
| 2024-03-30 | LP2SCEGB | 3976984 | 1437 | GEN CORE-3 OF UNIT#6 GENERATOR | 2024-03-30 | 72.00 | °C |  |  | 19:00
| 2024-03-30 | LP2SCEGB | 3976983 | 1437 | GEN CORE-3 OF UNIT#6 GENERATOR | 2024-03-30 | 72.00 | °C |  |  | 18:00
| 2024-03-30 | LP2SCEGB | 3976982 | 1437 | GEN CORE-3 OF UNIT#6 GENERATOR | 2024-03-30 | 73.00 | °C |  |  | 17:00
| 2024-03-30 | LP2SCEGB | 3976981 | 1437 | GEN CORE-3 OF UNIT#6 GENERATOR | 2024-03-30 | 73.00 | °C |  |  | 16:00
| 2024-03-30 | LP2SCEGB | 3976980 | 1437 | GEN CORE-3 OF UNIT#6 GENERATOR | 2024-03-30 | 73.00 | °C |  |  | 15:00
| 2024-03-30 | LP2SCEGA | 3972444 | 1437 | GEN CORE-3 OF UNIT#6 GENERATOR | 2024-03-30 | 74.00 | °C |  |  | 14:00
| 2024-03-30 | LP2SCEGA | 3972443 | 1437 | GEN CORE-3 OF UNIT#6 GENERATOR | 2024-03-30 | 74.00 | °C |  |  | 13:00
| 2024-03-30 | LP2SCEGA | 3972442 | 1437 | GEN CORE-3 OF UNIT#6 GENERATOR | 2024-03-30 | 73.00 | °C |  |  | 12:00
| 2024-03-30 | LP2SCEGA | 3972441 | 1437 | GEN CORE-3 OF UNIT#6 GENERATOR | 2024-03-30 | 73.00 | °C |  |  | 11:00
| 2024-03-30 | LP2SCEGA | 3972440 | 1437 | GEN CORE-3 OF UNIT#6 GENERATOR | 2024-03-30 | 71.00 | °C |  |  | 10:00
| 2024-03-30 | LP2SCEGA | 3972439 | 1437 | GEN CORE-3 OF UNIT#6 GENERATOR | 2024-03-30 | 71.00 | °C |  |  | 9:00
| 2024-03-30 | LP2SCEGA | 3972438 | 1437 | GEN CORE-3 OF UNIT#6 GENERATOR | 2024-03-30 | 71.00 | °C |  |  | 8:00
| 2024-03-30 | LP2SCEGA | 3972437 | 1437 | GEN CORE-3 OF UNIT#6 GENERATOR | 2024-03-30 | 69.00 | °C |  |  | 7:00
| 2024-03-30 | LP2SCEGC | 3971162 | 1437 | GEN CORE-3 OF UNIT#6 GENERATOR | 2024-03-30 | 67.00 | °C |  |  | 6:00
| 2024-03-30 | LP2SCEGC | 3971161 | 1437 | GEN CORE-3 OF UNIT#6 GENERATOR | 2024-03-30 | 67.00 | °C |  |  | 5:00
| 2024-03-30 | LP2SCEGC | 3971160 | 1437 | GEN CORE-3 OF UNIT#6 GENERATOR | 2024-03-30 | 67.00 | °C |  |  | 4:00
| 2024-03-30 | LP2SCEGC | 3971159 | 1437 | GEN CORE-3 OF UNIT#6 GENERATOR | 2024-03-30 | 67.00 | °C |  |  | 3:00
| 2024-03-30 | LP2SCEGC | 3971158 | 1437 | GEN CORE-3 OF UNIT#6 GENERATOR | 2024-03-30 | 67.00 | °C |  |  | 2:00
| 2024-03-30 | LP2SCEGC | 3971157 | 1437 | GEN CORE-3 OF UNIT#6 GENERATOR | 2024-03-30 | 67.00 | °C |  |  | 1:00
| 2024-03-31 | LP2SCEGC | 3980494 | 1438 | GEN HOT AIR-4 OF UNIT#6 GENERATOR | 2024-03-30 | 85.00 | °C |  |  | 24:00
| 2024-03-31 | LP2SCEGC | 3980493 | 1438 | GEN HOT AIR-4 OF UNIT#6 GENERATOR | 2024-03-30 | 85.00 | °C |  |  | 23:00
| 2024-03-30 | LP2SCEGB | 3976995 | 1438 | GEN HOT AIR-4 OF UNIT#6 GENERATOR | 2024-03-30 | 85.00 | °C |  |  | 22:00
| 2024-03-30 | LP2SCEGB | 3976994 | 1438 | GEN HOT AIR-4 OF UNIT#6 GENERATOR | 2024-03-30 | 85.00 | °C |  |  | 21:00
| 2024-03-30 | LP2SCEGB | 3976993 | 1438 | GEN HOT AIR-4 OF UNIT#6 GENERATOR | 2024-03-30 | 88.00 | °C |  |  | 20:00
| 2024-03-30 | LP2SCEGB | 3976992 | 1438 | GEN HOT AIR-4 OF UNIT#6 GENERATOR | 2024-03-30 | 88.00 | °C |  |  | 19:00
| 2024-03-30 | LP2SCEGB | 3976991 | 1438 | GEN HOT AIR-4 OF UNIT#6 GENERATOR | 2024-03-30 | 88.00 | °C |  |  | 18:00
| 2024-03-30 | LP2SCEGB | 3976990 | 1438 | GEN HOT AIR-4 OF UNIT#6 GENERATOR | 2024-03-30 | 89.00 | °C |  |  | 17:00
| 2024-03-30 | LP2SCEGB | 3976989 | 1438 | GEN HOT AIR-4 OF UNIT#6 GENERATOR | 2024-03-30 | 89.00 | °C |  |  | 16:00
| 2024-03-30 | LP2SCEGB | 3976988 | 1438 | GEN HOT AIR-4 OF UNIT#6 GENERATOR | 2024-03-30 | 89.00 | °C |  |  | 15:00
| 2024-03-30 | LP2SCEGA | 3972452 | 1438 | GEN HOT AIR-4 OF UNIT#6 GENERATOR | 2024-03-30 | 90.00 | °C |  |  | 14:00
| 2024-03-30 | LP2SCEGA | 3972451 | 1438 | GEN HOT AIR-4 OF UNIT#6 GENERATOR | 2024-03-30 | 90.00 | °C |  |  | 13:00
| 2024-03-30 | LP2SCEGA | 3972450 | 1438 | GEN HOT AIR-4 OF UNIT#6 GENERATOR | 2024-03-30 | 89.00 | °C |  |  | 12:00
| 2024-03-30 | LP2SCEGA | 3972449 | 1438 | GEN HOT AIR-4 OF UNIT#6 GENERATOR | 2024-03-30 | 89.00 | °C |  |  | 11:00
| 2024-03-30 | LP2SCEGA | 3972448 | 1438 | GEN HOT AIR-4 OF UNIT#6 GENERATOR | 2024-03-30 | 87.00 | °C |  |  | 10:00
| 2024-03-30 | LP2SCEGA | 3972447 | 1438 | GEN HOT AIR-4 OF UNIT#6 GENERATOR | 2024-03-30 | 87.00 | °C |  |  | 9:00
| 2024-03-30 | LP2SCEGA | 3972446 | 1438 | GEN HOT AIR-4 OF UNIT#6 GENERATOR | 2024-03-30 | 87.00 | °C |  |  | 8:00
| 2024-03-30 | LP2SCEGA | 3972445 | 1438 | GEN HOT AIR-4 OF UNIT#6 GENERATOR | 2024-03-30 | 84.00 | °C |  |  | 7:00
| 2024-03-30 | LP2SCEGC | 3971170 | 1438 | GEN HOT AIR-4 OF UNIT#6 GENERATOR | 2024-03-30 | 85.00 | °C |  |  | 6:00
| 2024-03-30 | LP2SCEGC | 3971169 | 1438 | GEN HOT AIR-4 OF UNIT#6 GENERATOR | 2024-03-30 | 85.00 | °C |  |  | 5:00
| 2024-03-30 | LP2SCEGC | 3971168 | 1438 | GEN HOT AIR-4 OF UNIT#6 GENERATOR | 2024-03-30 | 85.00 | °C |  |  | 4:00
| 2024-03-30 | LP2SCEGC | 3971167 | 1438 | GEN HOT AIR-4 OF UNIT#6 GENERATOR | 2024-03-30 | 85.00 | °C |  |  | 3:00
| 2024-03-30 | LP2SCEGC | 3971166 | 1438 | GEN HOT AIR-4 OF UNIT#6 GENERATOR | 2024-03-30 | 85.00 | °C |  |  | 2:00
| 2024-03-30 | LP2SCEGC | 3971165 | 1438 | GEN HOT AIR-4 OF UNIT#6 GENERATOR | 2024-03-30 | 85.00 | °C |  |  | 1:00
| 2024-03-31 | LP2SCEGC | 3980510 | 1439 | GEN REAR BEARING-6 OF UNIT#6 GENERATOR | 2024-03-30 | 66.00 | °C |  |  | 24:00
| 2024-03-31 | LP2SCEGC | 3980509 | 1439 | GEN REAR BEARING-6 OF UNIT#6 GENERATOR | 2024-03-30 | 66.00 | °C |  |  | 23:00
| 2024-03-30 | LP2SCEGB | 3977011 | 1439 | GEN REAR BEARING-6 OF UNIT#6 GENERATOR | 2024-03-30 | 70.00 | °C |  |  | 22:00
| 2024-03-30 | LP2SCEGB | 3977010 | 1439 | GEN REAR BEARING-6 OF UNIT#6 GENERATOR | 2024-03-30 | 70.00 | °C |  |  | 21:00
| 2024-03-30 | LP2SCEGB | 3977009 | 1439 | GEN REAR BEARING-6 OF UNIT#6 GENERATOR | 2024-03-30 | 73.00 | °C |  |  | 20:00
| 2024-03-30 | LP2SCEGB | 3977008 | 1439 | GEN REAR BEARING-6 OF UNIT#6 GENERATOR | 2024-03-30 | 73.00 | °C |  |  | 19:00
| 2024-03-30 | LP2SCEGB | 3977007 | 1439 | GEN REAR BEARING-6 OF UNIT#6 GENERATOR | 2024-03-30 | 73.00 | °C |  |  | 18:00
| 2024-03-30 | LP2SCEGB | 3977006 | 1439 | GEN REAR BEARING-6 OF UNIT#6 GENERATOR | 2024-03-30 | 74.00 | °C |  |  | 17:00
| 2024-03-30 | LP2SCEGB | 3977005 | 1439 | GEN REAR BEARING-6 OF UNIT#6 GENERATOR | 2024-03-30 | 74.00 | °C |  |  | 16:00
| 2024-03-30 | LP2SCEGB | 3977004 | 1439 | GEN REAR BEARING-6 OF UNIT#6 GENERATOR | 2024-03-30 | 74.00 | °C |  |  | 15:00
| 2024-03-30 | LP2SCEGA | 3972468 | 1439 | GEN REAR BEARING-6 OF UNIT#6 GENERATOR | 2024-03-30 | 75.00 | °C |  |  | 14:00
| 2024-03-30 | LP2SCEGA | 3972467 | 1439 | GEN REAR BEARING-6 OF UNIT#6 GENERATOR | 2024-03-30 | 75.00 | °C |  |  | 13:00
| 2024-03-30 | LP2SCEGA | 3972466 | 1439 | GEN REAR BEARING-6 OF UNIT#6 GENERATOR | 2024-03-30 | 74.00 | °C |  |  | 12:00
| 2024-03-30 | LP2SCEGA | 3972465 | 1439 | GEN REAR BEARING-6 OF UNIT#6 GENERATOR | 2024-03-30 | 74.00 | °C |  |  | 11:00
| 2024-03-30 | LP2SCEGA | 3972464 | 1439 | GEN REAR BEARING-6 OF UNIT#6 GENERATOR | 2024-03-30 | 72.00 | °C |  |  | 10:00
| 2024-03-30 | LP2SCEGA | 3972463 | 1439 | GEN REAR BEARING-6 OF UNIT#6 GENERATOR | 2024-03-30 | 72.00 | °C |  |  | 9:00
| 2024-03-30 | LP2SCEGA | 3972462 | 1439 | GEN REAR BEARING-6 OF UNIT#6 GENERATOR | 2024-03-30 | 72.00 | °C |  |  | 8:00
| 2024-03-30 | LP2SCEGA | 3972461 | 1439 | GEN REAR BEARING-6 OF UNIT#6 GENERATOR | 2024-03-30 | 70.00 | °C |  |  | 7:00
| 2024-03-30 | LP2SCEGC | 3971186 | 1439 | GEN REAR BEARING-6 OF UNIT#6 GENERATOR | 2024-03-30 | 66.00 | °C |  |  | 6:00
| 2024-03-30 | LP2SCEGC | 3971185 | 1439 | GEN REAR BEARING-6 OF UNIT#6 GENERATOR | 2024-03-30 | 66.00 | °C |  |  | 5:00
| 2024-03-30 | LP2SCEGC | 3971184 | 1439 | GEN REAR BEARING-6 OF UNIT#6 GENERATOR | 2024-03-30 | 66.00 | °C |  |  | 4:00
| 2024-03-30 | LP2SCEGC | 3971183 | 1439 | GEN REAR BEARING-6 OF UNIT#6 GENERATOR | 2024-03-30 | 66.00 | °C |  |  | 3:00
| 2024-03-30 | LP2SCEGC | 3971182 | 1439 | GEN REAR BEARING-6 OF UNIT#6 GENERATOR | 2024-03-30 | 66.00 | °C |  |  | 2:00
| 2024-03-30 | LP2SCEGC | 3971181 | 1439 | GEN REAR BEARING-6 OF UNIT#6 GENERATOR | 2024-03-30 | 66.00 | °C |  |  | 1:00
| 2024-03-31 | LP2SCEGC | 3980518 | 1440 | GEN WINDING TEMP-7 OF UNIT#6 GENERATOR | 2024-03-30 | 66.00 | °C |  |  | 24:00
| 2024-03-31 | LP2SCEGC | 3980517 | 1440 | GEN WINDING TEMP-7 OF UNIT#6 GENERATOR | 2024-03-30 | 66.00 | °C |  |  | 23:00
| 2024-03-30 | LP2SCEGC | 3971194 | 1440 | GEN WINDING TEMP-7 OF UNIT#6 GENERATOR | 2024-03-30 | 66.00 | °C |  |  | 6:00
| 2024-03-30 | LP2SCEGC | 3971193 | 1440 | GEN WINDING TEMP-7 OF UNIT#6 GENERATOR | 2024-03-30 | 66.00 | °C |  |  | 5:00
| 2024-03-30 | LP2SCEGC | 3971192 | 1440 | GEN WINDING TEMP-7 OF UNIT#6 GENERATOR | 2024-03-30 | 66.00 | °C |  |  | 4:00
| 2024-03-30 | LP2SCEGC | 3971191 | 1440 | GEN WINDING TEMP-7 OF UNIT#6 GENERATOR | 2024-03-30 | 66.00 | °C |  |  | 3:00
| 2024-03-30 | LP2SCEGC | 3971190 | 1440 | GEN WINDING TEMP-7 OF UNIT#6 GENERATOR | 2024-03-30 | 66.00 | °C |  |  | 2:00
| 2024-03-30 | LP2SCEGC | 3971189 | 1440 | GEN WINDING TEMP-7 OF UNIT#6 GENERATOR | 2024-03-30 | 66.00 | °C |  |  | 1:00
| 2024-03-31 | LP2SCEGC | 3980526 | 1441 | GEN WINDING TEMP-8 OF UNIT#6 GENERATOR | 2024-03-30 | 72.00 | °C |  |  | 24:00
| 2024-03-31 | LP2SCEGC | 3980525 | 1441 | GEN WINDING TEMP-8 OF UNIT#6 GENERATOR | 2024-03-30 | 72.00 | °C |  |  | 23:00
| 2024-03-30 | LP2SCEGB | 3977027 | 1441 | GEN WINDING TEMP-8 OF UNIT#6 GENERATOR | 2024-03-30 | 75.00 | °C |  |  | 22:00
| 2024-03-30 | LP2SCEGB | 3977026 | 1441 | GEN WINDING TEMP-8 OF UNIT#6 GENERATOR | 2024-03-30 | 75.00 | °C |  |  | 21:00
| 2024-03-30 | LP2SCEGB | 3977025 | 1441 | GEN WINDING TEMP-8 OF UNIT#6 GENERATOR | 2024-03-30 | 78.00 | °C |  |  | 20:00
| 2024-03-30 | LP2SCEGB | 3977024 | 1441 | GEN WINDING TEMP-8 OF UNIT#6 GENERATOR | 2024-03-30 | 78.00 | °C |  |  | 19:00
| 2024-03-30 | LP2SCEGB | 3977023 | 1441 | GEN WINDING TEMP-8 OF UNIT#6 GENERATOR | 2024-03-30 | 78.00 | °C |  |  | 18:00
| 2024-03-30 | LP2SCEGB | 3977022 | 1441 | GEN WINDING TEMP-8 OF UNIT#6 GENERATOR | 2024-03-30 | 79.00 | °C |  |  | 17:00
| 2024-03-30 | LP2SCEGB | 3977021 | 1441 | GEN WINDING TEMP-8 OF UNIT#6 GENERATOR | 2024-03-30 | 79.00 | °C |  |  | 16:00
| 2024-03-30 | LP2SCEGB | 3977020 | 1441 | GEN WINDING TEMP-8 OF UNIT#6 GENERATOR | 2024-03-30 | 79.00 | °C |  |  | 15:00
| 2024-03-30 | LP2SCEGA | 3972484 | 1441 | GEN WINDING TEMP-8 OF UNIT#6 GENERATOR | 2024-03-30 | 91.00 | °C |  |  | 14:00
| 2024-03-30 | LP2SCEGA | 3972483 | 1441 | GEN WINDING TEMP-8 OF UNIT#6 GENERATOR | 2024-03-30 | 91.00 | °C |  |  | 13:00
| 2024-03-30 | LP2SCEGA | 3972482 | 1441 | GEN WINDING TEMP-8 OF UNIT#6 GENERATOR | 2024-03-30 | 79.00 | °C |  |  | 12:00
| 2024-03-30 | LP2SCEGA | 3972481 | 1441 | GEN WINDING TEMP-8 OF UNIT#6 GENERATOR | 2024-03-30 | 79.00 | °C |  |  | 11:00
| 2024-03-30 | LP2SCEGA | 3972480 | 1441 | GEN WINDING TEMP-8 OF UNIT#6 GENERATOR | 2024-03-30 | 77.00 | °C |  |  | 10:00
| 2024-03-30 | LP2SCEGA | 3972479 | 1441 | GEN WINDING TEMP-8 OF UNIT#6 GENERATOR | 2024-03-30 | 77.00 | °C |  |  | 9:00
| 2024-03-30 | LP2SCEGA | 3972478 | 1441 | GEN WINDING TEMP-8 OF UNIT#6 GENERATOR | 2024-03-30 | 77.00 | °C |  |  | 8:00
| 2024-03-30 | LP2SCEGA | 3972477 | 1441 | GEN WINDING TEMP-8 OF UNIT#6 GENERATOR | 2024-03-30 | 75.00 | °C |  |  | 7:00
| 2024-03-30 | LP2SCEGC | 3971202 | 1441 | GEN WINDING TEMP-8 OF UNIT#6 GENERATOR | 2024-03-30 | 72.00 | °C |  |  | 6:00
| 2024-03-30 | LP2SCEGC | 3971201 | 1441 | GEN WINDING TEMP-8 OF UNIT#6 GENERATOR | 2024-03-30 | 72.00 | °C |  |  | 5:00
| 2024-03-30 | LP2SCEGC | 3971200 | 1441 | GEN WINDING TEMP-8 OF UNIT#6 GENERATOR | 2024-03-30 | 72.00 | °C |  |  | 4:00
| 2024-03-30 | LP2SCEGC | 3971199 | 1441 | GEN WINDING TEMP-8 OF UNIT#6 GENERATOR | 2024-03-30 | 72.00 | °C |  |  | 3:00
| 2024-03-30 | LP2SCEGC | 3971198 | 1441 | GEN WINDING TEMP-8 OF UNIT#6 GENERATOR | 2024-03-30 | 72.00 | °C |  |  | 2:00
| 2024-03-30 | LP2SCEGC | 3971197 | 1441 | GEN WINDING TEMP-8 OF UNIT#6 GENERATOR | 2024-03-30 | 72.00 | °C |  |  | 1:00
| 2024-03-31 | LP2SCEGC | 3980534 | 1442 | GEN WINDING TEMP-9 OF UNIT#6 GENERATOR | 2024-03-30 | 83.00 | °C |  |  | 24:00
| 2024-03-31 | LP2SCEGC | 3980533 | 1442 | GEN WINDING TEMP-9 OF UNIT#6 GENERATOR | 2024-03-30 | 83.00 | °C |  |  | 23:00
| 2024-03-30 | LP2SCEGB | 3977035 | 1442 | GEN WINDING TEMP-9 OF UNIT#6 GENERATOR | 2024-03-30 | 84.00 | °C |  |  | 22:00
| 2024-03-30 | LP2SCEGB | 3977034 | 1442 | GEN WINDING TEMP-9 OF UNIT#6 GENERATOR | 2024-03-30 | 84.00 | °C |  |  | 21:00
| 2024-03-30 | LP2SCEGB | 3977033 | 1442 | GEN WINDING TEMP-9 OF UNIT#6 GENERATOR | 2024-03-30 | 84.00 | °C |  |  | 20:00
| 2024-03-30 | LP2SCEGB | 3977032 | 1442 | GEN WINDING TEMP-9 OF UNIT#6 GENERATOR | 2024-03-30 | 84.00 | °C |  |  | 19:00
| 2024-03-30 | LP2SCEGB | 3977031 | 1442 | GEN WINDING TEMP-9 OF UNIT#6 GENERATOR | 2024-03-30 | 84.00 | °C |  |  | 18:00
| 2024-03-30 | LP2SCEGB | 3977030 | 1442 | GEN WINDING TEMP-9 OF UNIT#6 GENERATOR | 2024-03-30 | 84.00 | °C |  |  | 17:00
| 2024-03-30 | LP2SCEGB | 3977029 | 1442 | GEN WINDING TEMP-9 OF UNIT#6 GENERATOR | 2024-03-30 | 84.00 | °C |  |  | 16:00
| 2024-03-30 | LP2SCEGB | 3977028 | 1442 | GEN WINDING TEMP-9 OF UNIT#6 GENERATOR | 2024-03-30 | 84.00 | °C |  |  | 15:00
| 2024-03-30 | LP2SCEGA | 3972492 | 1442 | GEN WINDING TEMP-9 OF UNIT#6 GENERATOR | 2024-03-30 | 84.00 | °C |  |  | 14:00
| 2024-03-30 | LP2SCEGA | 3972491 | 1442 | GEN WINDING TEMP-9 OF UNIT#6 GENERATOR | 2024-03-30 | 84.00 | °C |  |  | 13:00
| 2024-03-30 | LP2SCEGA | 3972490 | 1442 | GEN WINDING TEMP-9 OF UNIT#6 GENERATOR | 2024-03-30 | 84.00 | °C |  |  | 12:00
| 2024-03-30 | LP2SCEGA | 3972489 | 1442 | GEN WINDING TEMP-9 OF UNIT#6 GENERATOR | 2024-03-30 | 84.00 | °C |  |  | 11:00
| 2024-03-30 | LP2SCEGA | 3972488 | 1442 | GEN WINDING TEMP-9 OF UNIT#6 GENERATOR | 2024-03-30 | 84.00 | °C |  |  | 10:00
| 2024-03-30 | LP2SCEGA | 3972487 | 1442 | GEN WINDING TEMP-9 OF UNIT#6 GENERATOR | 2024-03-30 | 84.00 | °C |  |  | 9:00
| 2024-03-30 | LP2SCEGA | 3972486 | 1442 | GEN WINDING TEMP-9 OF UNIT#6 GENERATOR | 2024-03-30 | 84.00 | °C |  |  | 8:00
| 2024-03-30 | LP2SCEGA | 3972485 | 1442 | GEN WINDING TEMP-9 OF UNIT#6 GENERATOR | 2024-03-30 | 85.00 | °C |  |  | 7:00
| 2024-03-30 | LP2SCEGC | 3971210 | 1442 | GEN WINDING TEMP-9 OF UNIT#6 GENERATOR | 2024-03-30 | 83.00 | °C |  |  | 6:00
| 2024-03-30 | LP2SCEGC | 3971209 | 1442 | GEN WINDING TEMP-9 OF UNIT#6 GENERATOR | 2024-03-30 | 83.00 | °C |  |  | 5:00
| 2024-03-30 | LP2SCEGC | 3971208 | 1442 | GEN WINDING TEMP-9 OF UNIT#6 GENERATOR | 2024-03-30 | 83.00 | °C |  |  | 4:00
| 2024-03-30 | LP2SCEGC | 3971207 | 1442 | GEN WINDING TEMP-9 OF UNIT#6 GENERATOR | 2024-03-30 | 83.00 | °C |  |  | 3:00
| 2024-03-30 | LP2SCEGC | 3971206 | 1442 | GEN WINDING TEMP-9 OF UNIT#6 GENERATOR | 2024-03-30 | 83.00 | °C |  |  | 2:00
| 2024-03-30 | LP2SCEGC | 3971205 | 1442 | GEN WINDING TEMP-9 OF UNIT#6 GENERATOR | 2024-03-30 | 83.00 | °C |  |  | 1:00
| 2024-03-31 | LP2SCEGC | 3980542 | 1443 | GEN WINDING TEMP-10 OF UNIT#6 GENERATOR | 2024-03-30 | 67.00 | °C |  |  | 24:00
| 2024-03-31 | LP2SCEGC | 3980541 | 1443 | GEN WINDING TEMP-10 OF UNIT#6 GENERATOR | 2024-03-30 | 67.00 | °C |  |  | 23:00
| 2024-03-30 | LP2SCEGB | 3977043 | 1443 | GEN WINDING TEMP-10 OF UNIT#6 GENERATOR | 2024-03-30 | 70.00 | °C |  |  | 22:00
| 2024-03-30 | LP2SCEGB | 3977042 | 1443 | GEN WINDING TEMP-10 OF UNIT#6 GENERATOR | 2024-03-30 | 70.00 | °C |  |  | 21:00
| 2024-03-30 | LP2SCEGB | 3977041 | 1443 | GEN WINDING TEMP-10 OF UNIT#6 GENERATOR | 2024-03-30 | 73.00 | °C |  |  | 20:00
| 2024-03-30 | LP2SCEGB | 3977040 | 1443 | GEN WINDING TEMP-10 OF UNIT#6 GENERATOR | 2024-03-30 | 73.00 | °C |  |  | 19:00
| 2024-03-30 | LP2SCEGB | 3977039 | 1443 | GEN WINDING TEMP-10 OF UNIT#6 GENERATOR | 2024-03-30 | 73.00 | °C |  |  | 18:00
| 2024-03-30 | LP2SCEGB | 3977038 | 1443 | GEN WINDING TEMP-10 OF UNIT#6 GENERATOR | 2024-03-30 | 74.00 | °C |  |  | 17:00
| 2024-03-30 | LP2SCEGB | 3977037 | 1443 | GEN WINDING TEMP-10 OF UNIT#6 GENERATOR | 2024-03-30 | 74.00 | °C |  |  | 16:00
| 2024-03-30 | LP2SCEGB | 3977036 | 1443 | GEN WINDING TEMP-10 OF UNIT#6 GENERATOR | 2024-03-30 | 74.00 | °C |  |  | 15:00
| 2024-03-30 | LP2SCEGA | 3972500 | 1443 | GEN WINDING TEMP-10 OF UNIT#6 GENERATOR | 2024-03-30 | 75.00 | °C |  |  | 14:00
| 2024-03-30 | LP2SCEGA | 3972499 | 1443 | GEN WINDING TEMP-10 OF UNIT#6 GENERATOR | 2024-03-30 | 75.00 | °C |  |  | 13:00
| 2024-03-30 | LP2SCEGA | 3972498 | 1443 | GEN WINDING TEMP-10 OF UNIT#6 GENERATOR | 2024-03-30 | 74.00 | °C |  |  | 12:00
| 2024-03-30 | LP2SCEGA | 3972497 | 1443 | GEN WINDING TEMP-10 OF UNIT#6 GENERATOR | 2024-03-30 | 74.00 | °C |  |  | 11:00
| 2024-03-30 | LP2SCEGA | 3972496 | 1443 | GEN WINDING TEMP-10 OF UNIT#6 GENERATOR | 2024-03-30 | 72.00 | °C |  |  | 10:00
| 2024-03-30 | LP2SCEGA | 3972495 | 1443 | GEN WINDING TEMP-10 OF UNIT#6 GENERATOR | 2024-03-30 | 72.00 | °C |  |  | 9:00
| 2024-03-30 | LP2SCEGA | 3972494 | 1443 | GEN WINDING TEMP-10 OF UNIT#6 GENERATOR | 2024-03-30 | 72.00 | °C |  |  | 8:00
| 2024-03-30 | LP2SCEGA | 3972493 | 1443 | GEN WINDING TEMP-10 OF UNIT#6 GENERATOR | 2024-03-30 | 69.00 | °C |  |  | 7:00
| 2024-03-30 | LP2SCEGC | 3971218 | 1443 | GEN WINDING TEMP-10 OF UNIT#6 GENERATOR | 2024-03-30 | 67.00 | °C |  |  | 6:00
| 2024-03-30 | LP2SCEGC | 3971217 | 1443 | GEN WINDING TEMP-10 OF UNIT#6 GENERATOR | 2024-03-30 | 67.00 | °C |  |  | 5:00
| 2024-03-30 | LP2SCEGC | 3971216 | 1443 | GEN WINDING TEMP-10 OF UNIT#6 GENERATOR | 2024-03-30 | 67.00 | °C |  |  | 4:00
| 2024-03-30 | LP2SCEGC | 3971215 | 1443 | GEN WINDING TEMP-10 OF UNIT#6 GENERATOR | 2024-03-30 | 67.00 | °C |  |  | 3:00
| 2024-03-30 | LP2SCEGC | 3971214 | 1443 | GEN WINDING TEMP-10 OF UNIT#6 GENERATOR | 2024-03-30 | 67.00 | °C |  |  | 2:00
| 2024-03-30 | LP2SCEGC | 3971213 | 1443 | GEN WINDING TEMP-10 OF UNIT#6 GENERATOR | 2024-03-30 | 67.00 | °C |  |  | 1:00
| 2024-03-31 | LP2SCEGC | 3980558 | 1444 | GEN WINDING TEMP-12 OF UNIT#6 GENERATOR | 2024-03-30 | 114.00 | °C |  |  | 24:00
| 2024-03-31 | LP2SCEGC | 3980557 | 1444 | GEN WINDING TEMP-12 OF UNIT#6 GENERATOR | 2024-03-30 | 114.00 | °C |  |  | 23:00
| 2024-03-30 | LP2SCEGB | 3977059 | 1444 | GEN WINDING TEMP-12 OF UNIT#6 GENERATOR | 2024-03-30 | 117.00 | °C |  |  | 22:00
| 2024-03-30 | LP2SCEGB | 3977058 | 1444 | GEN WINDING TEMP-12 OF UNIT#6 GENERATOR | 2024-03-30 | 117.00 | °C |  |  | 21:00
| 2024-03-30 | LP2SCEGB | 3977057 | 1444 | GEN WINDING TEMP-12 OF UNIT#6 GENERATOR | 2024-03-30 | 119.00 | °C |  |  | 20:00
| 2024-03-30 | LP2SCEGB | 3977056 | 1444 | GEN WINDING TEMP-12 OF UNIT#6 GENERATOR | 2024-03-30 | 119.00 | °C |  |  | 19:00
| 2024-03-30 | LP2SCEGB | 3977055 | 1444 | GEN WINDING TEMP-12 OF UNIT#6 GENERATOR | 2024-03-30 | 119.00 | °C |  |  | 18:00
| 2024-03-30 | LP2SCEGB | 3977054 | 1444 | GEN WINDING TEMP-12 OF UNIT#6 GENERATOR | 2024-03-30 | 120.00 | °C |  |  | 17:00
| 2024-03-30 | LP2SCEGB | 3977053 | 1444 | GEN WINDING TEMP-12 OF UNIT#6 GENERATOR | 2024-03-30 | 120.00 | °C |  |  | 16:00
| 2024-03-30 | LP2SCEGB | 3977052 | 1444 | GEN WINDING TEMP-12 OF UNIT#6 GENERATOR | 2024-03-30 | 121.00 | °C |  |  | 15:00
| 2024-03-30 | LP2SCEGA | 3972516 | 1444 | GEN WINDING TEMP-12 OF UNIT#6 GENERATOR | 2024-03-30 | 122.00 | °C |  |  | 14:00
| 2024-03-30 | LP2SCEGA | 3972515 | 1444 | GEN WINDING TEMP-12 OF UNIT#6 GENERATOR | 2024-03-30 | 122.00 | °C |  |  | 13:00
| 2024-03-30 | LP2SCEGA | 3972514 | 1444 | GEN WINDING TEMP-12 OF UNIT#6 GENERATOR | 2024-03-30 | 120.00 | °C |  |  | 12:00
| 2024-03-30 | LP2SCEGA | 3972513 | 1444 | GEN WINDING TEMP-12 OF UNIT#6 GENERATOR | 2024-03-30 | 120.00 | °C |  |  | 11:00
| 2024-03-30 | LP2SCEGA | 3972512 | 1444 | GEN WINDING TEMP-12 OF UNIT#6 GENERATOR | 2024-03-30 | 117.00 | °C |  |  | 10:00
| 2024-03-30 | LP2SCEGA | 3972511 | 1444 | GEN WINDING TEMP-12 OF UNIT#6 GENERATOR | 2024-03-30 | 117.00 | °C |  |  | 9:00
| 2024-03-30 | LP2SCEGA | 3972510 | 1444 | GEN WINDING TEMP-12 OF UNIT#6 GENERATOR | 2024-03-30 | 117.00 | °C |  |  | 8:00
| 2024-03-30 | LP2SCEGA | 3972509 | 1444 | GEN WINDING TEMP-12 OF UNIT#6 GENERATOR | 2024-03-30 | 117.00 | °C |  |  | 7:00
| 2024-03-30 | LP2SCEGC | 3971234 | 1444 | GEN WINDING TEMP-12 OF UNIT#6 GENERATOR | 2024-03-30 | 114.00 | °C |  |  | 6:00
| 2024-03-30 | LP2SCEGC | 3971233 | 1444 | GEN WINDING TEMP-12 OF UNIT#6 GENERATOR | 2024-03-30 | 114.00 | °C |  |  | 5:00
| 2024-03-30 | LP2SCEGC | 3971232 | 1444 | GEN WINDING TEMP-12 OF UNIT#6 GENERATOR | 2024-03-30 | 114.00 | °C |  |  | 4:00
| 2024-03-30 | LP2SCEGC | 3971231 | 1444 | GEN WINDING TEMP-12 OF UNIT#6 GENERATOR | 2024-03-30 | 114.00 | °C |  |  | 3:00
| 2024-03-30 | LP2SCEGC | 3971230 | 1444 | GEN WINDING TEMP-12 OF UNIT#6 GENERATOR | 2024-03-30 | 114.00 | °C |  |  | 2:00
| 2024-03-30 | LP2SCEGC | 3971229 | 1444 | GEN WINDING TEMP-12 OF UNIT#6 GENERATOR | 2024-03-30 | 114.00 | °C |  |  | 1:00
| 2024-03-31 | LP2SCEGC | 3980454 | 1445 | FREQUENCY OF UNIT#6 GENERATOR | 2024-03-30 | 50.04 | Hz | 51.50 | 48.50 | 24:00
| 2024-03-31 | LP2SCEGC | 3980453 | 1445 | FREQUENCY OF UNIT#6 GENERATOR | 2024-03-30 | 49.89 | Hz | 51.50 | 48.50 | 23:00
| 2024-03-30 | LP2SCEGB | 3976955 | 1445 | FREQUENCY OF UNIT#6 GENERATOR | 2024-03-30 | 50.03 | Hz | 51.50 | 48.50 | 22:00
| 2024-03-30 | LP2SCEGB | 3976954 | 1445 | FREQUENCY OF UNIT#6 GENERATOR | 2024-03-30 | 50.04 | Hz | 51.50 | 48.50 | 21:00
| 2024-03-30 | LP2SCEGB | 3976953 | 1445 | FREQUENCY OF UNIT#6 GENERATOR | 2024-03-30 | 50.01 | Hz | 51.50 | 48.50 | 20:00
| 2024-03-30 | LP2SCEGB | 3976952 | 1445 | FREQUENCY OF UNIT#6 GENERATOR | 2024-03-30 | 50.02 | Hz | 51.50 | 48.50 | 19:00
| 2024-03-30 | LP2SCEGB | 3976951 | 1445 | FREQUENCY OF UNIT#6 GENERATOR | 2024-03-30 | 49.92 | Hz | 51.50 | 48.50 | 18:00
| 2024-03-30 | LP2SCEGB | 3976950 | 1445 | FREQUENCY OF UNIT#6 GENERATOR | 2024-03-30 | 50.04 | Hz | 51.50 | 48.50 | 17:00
| 2024-03-30 | LP2SCEGB | 3976949 | 1445 | FREQUENCY OF UNIT#6 GENERATOR | 2024-03-30 | 49.93 | Hz | 51.50 | 48.50 | 16:00
| 2024-03-30 | LP2SCEGB | 3976948 | 1445 | FREQUENCY OF UNIT#6 GENERATOR | 2024-03-30 | 50.03 | Hz | 51.50 | 48.50 | 15:00
| 2024-03-30 | LP2SCEGA | 3972412 | 1445 | FREQUENCY OF UNIT#6 GENERATOR | 2024-03-30 | 49.93 | Hz | 51.50 | 48.50 | 14:00
| 2024-03-30 | LP2SCEGA | 3972411 | 1445 | FREQUENCY OF UNIT#6 GENERATOR | 2024-03-30 | 50.00 | Hz | 51.50 | 48.50 | 13:00
| 2024-03-30 | LP2SCEGA | 3972410 | 1445 | FREQUENCY OF UNIT#6 GENERATOR | 2024-03-30 | 49.97 | Hz | 51.50 | 48.50 | 12:00
| 2024-03-30 | LP2SCEGA | 3972409 | 1445 | FREQUENCY OF UNIT#6 GENERATOR | 2024-03-30 | 50.08 | Hz | 51.50 | 48.50 | 11:00
| 2024-03-30 | LP2SCEGA | 3972408 | 1445 | FREQUENCY OF UNIT#6 GENERATOR | 2024-03-30 | 49.99 | Hz | 51.50 | 48.50 | 10:00
| 2024-03-30 | LP2SCEGA | 3972407 | 1445 | FREQUENCY OF UNIT#6 GENERATOR | 2024-03-30 | 50.08 | Hz | 51.50 | 48.50 | 9:00
| 2024-03-30 | LP2SCEGA | 3972406 | 1445 | FREQUENCY OF UNIT#6 GENERATOR | 2024-03-30 | 50.04 | Hz | 51.50 | 48.50 | 8:00
| 2024-03-30 | LP2SCEGA | 3972405 | 1445 | FREQUENCY OF UNIT#6 GENERATOR | 2024-03-30 | 50.04 | Hz | 51.50 | 48.50 | 7:00
| 2024-03-30 | LP2SCEGC | 3971130 | 1445 | FREQUENCY OF UNIT#6 GENERATOR | 2024-03-30 | 50.03 | Hz | 51.50 | 48.50 | 6:00
| 2024-03-30 | LP2SCEGC | 3971129 | 1445 | FREQUENCY OF UNIT#6 GENERATOR | 2024-03-30 | 50.04 | Hz | 51.50 | 48.50 | 5:00
| 2024-03-30 | LP2SCEGC | 3971128 | 1445 | FREQUENCY OF UNIT#6 GENERATOR | 2024-03-30 | 50.02 | Hz | 51.50 | 48.50 | 4:00
| 2024-03-30 | LP2SCEGC | 3971127 | 1445 | FREQUENCY OF UNIT#6 GENERATOR | 2024-03-30 | 50.01 | Hz | 51.50 | 48.50 | 3:00
| 2024-03-30 | LP2SCEGC | 3971126 | 1445 | FREQUENCY OF UNIT#6 GENERATOR | 2024-03-30 | 50.03 | Hz | 51.50 | 48.50 | 2:00
| 2024-03-30 | LP2SCEGC | 3971125 | 1445 | FREQUENCY OF UNIT#6 GENERATOR | 2024-03-30 | 50.06 | Hz | 51.50 | 48.50 | 1:00
| 2024-03-31 | LP2SCEGC | 3980462 | 1446 | GEN VOLT OF UNIT#6 GENERATOR | 2024-03-30 | 10.78 | kV |  |  | 24:00
| 2024-03-31 | LP2SCEGC | 3980461 | 1446 | GEN VOLT OF UNIT#6 GENERATOR | 2024-03-30 | 10.78 | kV |  |  | 23:00
| 2024-03-30 | LP2SCEGB | 3976963 | 1446 | GEN VOLT OF UNIT#6 GENERATOR | 2024-03-30 | 10.99 | kV |  |  | 22:00
| 2024-03-30 | LP2SCEGB | 3976962 | 1446 | GEN VOLT OF UNIT#6 GENERATOR | 2024-03-30 | 10.99 | kV |  |  | 21:00
| 2024-03-30 | LP2SCEGB | 3976961 | 1446 | GEN VOLT OF UNIT#6 GENERATOR | 2024-03-30 | 10.78 | kV |  |  | 20:00
| 2024-03-30 | LP2SCEGB | 3976960 | 1446 | GEN VOLT OF UNIT#6 GENERATOR | 2024-03-30 | 10.78 | kV |  |  | 19:00
| 2024-03-30 | LP2SCEGB | 3976959 | 1446 | GEN VOLT OF UNIT#6 GENERATOR | 2024-03-30 | 10.78 | kV |  |  | 18:00
| 2024-03-30 | LP2SCEGB | 3976958 | 1446 | GEN VOLT OF UNIT#6 GENERATOR | 2024-03-30 | 10.75 | kV |  |  | 17:00
| 2024-03-30 | LP2SCEGB | 3976957 | 1446 | GEN VOLT OF UNIT#6 GENERATOR | 2024-03-30 | 10.79 | kV |  |  | 16:00
| 2024-03-30 | LP2SCEGB | 3976956 | 1446 | GEN VOLT OF UNIT#6 GENERATOR | 2024-03-30 | 10.80 | kV |  |  | 15:00
| 2024-03-30 | LP2SCEGA | 3972420 | 1446 | GEN VOLT OF UNIT#6 GENERATOR | 2024-03-30 | 10.81 | kV |  |  | 14:00
| 2024-03-30 | LP2SCEGA | 3972419 | 1446 | GEN VOLT OF UNIT#6 GENERATOR | 2024-03-30 | 10.81 | kV |  |  | 13:00
| 2024-03-30 | LP2SCEGA | 3972418 | 1446 | GEN VOLT OF UNIT#6 GENERATOR | 2024-03-30 | 10.73 | kV |  |  | 12:00
| 2024-03-30 | LP2SCEGA | 3972417 | 1446 | GEN VOLT OF UNIT#6 GENERATOR | 2024-03-30 | 10.72 | kV |  |  | 11:00
| 2024-03-30 | LP2SCEGA | 3972416 | 1446 | GEN VOLT OF UNIT#6 GENERATOR | 2024-03-30 | 10.90 | kV |  |  | 10:00
| 2024-03-30 | LP2SCEGA | 3972415 | 1446 | GEN VOLT OF UNIT#6 GENERATOR | 2024-03-30 | 10.90 | kV |  |  | 9:00
| 2024-03-30 | LP2SCEGA | 3972414 | 1446 | GEN VOLT OF UNIT#6 GENERATOR | 2024-03-30 | 10.90 | kV |  |  | 8:00
| 2024-03-30 | LP2SCEGA | 3972413 | 1446 | GEN VOLT OF UNIT#6 GENERATOR | 2024-03-30 | 11.08 | kV |  |  | 7:00
| 2024-03-30 | LP2SCEGC | 3971138 | 1446 | GEN VOLT OF UNIT#6 GENERATOR | 2024-03-30 | 10.87 | kV |  |  | 6:00
| 2024-03-30 | LP2SCEGC | 3971137 | 1446 | GEN VOLT OF UNIT#6 GENERATOR | 2024-03-30 | 10.87 | kV |  |  | 5:00
| 2024-03-30 | LP2SCEGC | 3971136 | 1446 | GEN VOLT OF UNIT#6 GENERATOR | 2024-03-30 | 10.71 | kV |  |  | 4:00
| 2024-03-30 | LP2SCEGC | 3971135 | 1446 | GEN VOLT OF UNIT#6 GENERATOR | 2024-03-30 | 10.98 | kV |  |  | 3:00
| 2024-03-30 | LP2SCEGC | 3971134 | 1446 | GEN VOLT OF UNIT#6 GENERATOR | 2024-03-30 | 10.98 | kV |  |  | 2:00
| 2024-03-30 | LP2SCEGC | 3971133 | 1446 | GEN VOLT OF UNIT#6 GENERATOR | 2024-03-30 | 10.98 | kV |  |  | 1:00
| 2024-03-31 | LP2SCEGC | 3980566 | 1449 | AVR EXCITER CURRENT OF UNIT#6 GENERATOR | 2024-03-30 | 7.76 | A |  |  | 24:00
| 2024-03-31 | LP2SCEGC | 3980565 | 1449 | AVR EXCITER CURRENT OF UNIT#6 GENERATOR | 2024-03-30 | 7.76 | A |  |  | 23:00
| 2024-03-30 | LP2SCEGB | 3977067 | 1449 | AVR EXCITER CURRENT OF UNIT#6 GENERATOR | 2024-03-30 | 7.84 | A |  |  | 22:00
| 2024-03-30 | LP2SCEGB | 3977066 | 1449 | AVR EXCITER CURRENT OF UNIT#6 GENERATOR | 2024-03-30 | 7.84 | A |  |  | 21:00
| 2024-03-30 | LP2SCEGB | 3977065 | 1449 | AVR EXCITER CURRENT OF UNIT#6 GENERATOR | 2024-03-30 | 7.79 | A |  |  | 20:00
| 2024-03-30 | LP2SCEGB | 3977064 | 1449 | AVR EXCITER CURRENT OF UNIT#6 GENERATOR | 2024-03-30 | 7.79 | A |  |  | 19:00
| 2024-03-30 | LP2SCEGB | 3977063 | 1449 | AVR EXCITER CURRENT OF UNIT#6 GENERATOR | 2024-03-30 | 7.79 | A |  |  | 18:00
| 2024-03-30 | LP2SCEGB | 3977062 | 1449 | AVR EXCITER CURRENT OF UNIT#6 GENERATOR | 2024-03-30 | 7.64 | A |  |  | 17:00
| 2024-03-30 | LP2SCEGB | 3977061 | 1449 | AVR EXCITER CURRENT OF UNIT#6 GENERATOR | 2024-03-30 | 7.63 | A |  |  | 16:00
| 2024-03-30 | LP2SCEGB | 3977060 | 1449 | AVR EXCITER CURRENT OF UNIT#6 GENERATOR | 2024-03-30 | 7.45 | A |  |  | 15:00
| 2024-03-30 | LP2SCEGA | 3972524 | 1449 | AVR EXCITER CURRENT OF UNIT#6 GENERATOR | 2024-03-30 | 7.42 | A |  |  | 14:00
| 2024-03-30 | LP2SCEGA | 3972523 | 1449 | AVR EXCITER CURRENT OF UNIT#6 GENERATOR | 2024-03-30 | 7.42 | A |  |  | 13:00
| 2024-03-30 | LP2SCEGA | 3972522 | 1449 | AVR EXCITER CURRENT OF UNIT#6 GENERATOR | 2024-03-30 | 7.59 | A |  |  | 12:00
| 2024-03-30 | LP2SCEGA | 3972521 | 1449 | AVR EXCITER CURRENT OF UNIT#6 GENERATOR | 2024-03-30 | 7.57 | A |  |  | 11:00
| 2024-03-30 | LP2SCEGA | 3972520 | 1449 | AVR EXCITER CURRENT OF UNIT#6 GENERATOR | 2024-03-30 | 8.27 | A |  |  | 10:00
| 2024-03-30 | LP2SCEGA | 3972519 | 1449 | AVR EXCITER CURRENT OF UNIT#6 GENERATOR | 2024-03-30 | 8.27 | A |  |  | 9:00
| 2024-03-30 | LP2SCEGA | 3972518 | 1449 | AVR EXCITER CURRENT OF UNIT#6 GENERATOR | 2024-03-30 | 8.27 | A |  |  | 8:00
| 2024-03-30 | LP2SCEGA | 3972517 | 1449 | AVR EXCITER CURRENT OF UNIT#6 GENERATOR | 2024-03-30 | 7.99 | A |  |  | 7:00
| 2024-03-30 | LP2SCEGC | 3971242 | 1449 | AVR EXCITER CURRENT OF UNIT#6 GENERATOR | 2024-03-30 | 7.67 | A |  |  | 6:00
| 2024-03-30 | LP2SCEGC | 3971241 | 1449 | AVR EXCITER CURRENT OF UNIT#6 GENERATOR | 2024-03-30 | 7.71 | A |  |  | 5:00
| 2024-03-30 | LP2SCEGC | 3971240 | 1449 | AVR EXCITER CURRENT OF UNIT#6 GENERATOR | 2024-03-30 | 7.69 | A |  |  | 4:00
| 2024-03-30 | LP2SCEGC | 3971239 | 1449 | AVR EXCITER CURRENT OF UNIT#6 GENERATOR | 2024-03-30 | 7.73 | A |  |  | 3:00
| 2024-03-30 | LP2SCEGC | 3971238 | 1449 | AVR EXCITER CURRENT OF UNIT#6 GENERATOR | 2024-03-30 | 7.73 | A |  |  | 2:00
| 2024-03-30 | LP2SCEGC | 3971237 | 1449 | AVR EXCITER CURRENT OF UNIT#6 GENERATOR | 2024-03-30 | 7.73 | A |  |  | 1:00
| 2024-03-31 | LP2SCEGC | 3980574 | 1450 | AVR EXCITER VOLTAGE OF UNIT#6 GENERATOR | 2024-03-30 | 30.20 | V |  |  | 24:00
| 2024-03-31 | LP2SCEGC | 3980573 | 1450 | AVR EXCITER VOLTAGE OF UNIT#6 GENERATOR | 2024-03-30 | 30.20 | V |  |  | 23:00
| 2024-03-30 | LP2SCEGB | 3977075 | 1450 | AVR EXCITER VOLTAGE OF UNIT#6 GENERATOR | 2024-03-30 | 28.20 | V |  |  | 22:00
| 2024-03-30 | LP2SCEGB | 3977074 | 1450 | AVR EXCITER VOLTAGE OF UNIT#6 GENERATOR | 2024-03-30 | 28.70 | V |  |  | 21:00
| 2024-03-30 | LP2SCEGB | 3977073 | 1450 | AVR EXCITER VOLTAGE OF UNIT#6 GENERATOR | 2024-03-30 | 28.50 | V |  |  | 20:00
| 2024-03-30 | LP2SCEGB | 3977072 | 1450 | AVR EXCITER VOLTAGE OF UNIT#6 GENERATOR | 2024-03-30 | 29.40 | V |  |  | 19:00
| 2024-03-30 | LP2SCEGB | 3977071 | 1450 | AVR EXCITER VOLTAGE OF UNIT#6 GENERATOR | 2024-03-30 | 29.20 | V |  |  | 18:00
| 2024-03-30 | LP2SCEGB | 3977070 | 1450 | AVR EXCITER VOLTAGE OF UNIT#6 GENERATOR | 2024-03-30 | 29.30 | V |  |  | 17:00
| 2024-03-30 | LP2SCEGB | 3977069 | 1450 | AVR EXCITER VOLTAGE OF UNIT#6 GENERATOR | 2024-03-30 | 28.70 | V |  |  | 16:00
| 2024-03-30 | LP2SCEGB | 3977068 | 1450 | AVR EXCITER VOLTAGE OF UNIT#6 GENERATOR | 2024-03-30 | 28.60 | V |  |  | 15:00
| 2024-03-30 | LP2SCEGA | 3972532 | 1450 | AVR EXCITER VOLTAGE OF UNIT#6 GENERATOR | 2024-03-30 | 28.00 | V |  |  | 14:00
| 2024-03-30 | LP2SCEGA | 3972531 | 1450 | AVR EXCITER VOLTAGE OF UNIT#6 GENERATOR | 2024-03-30 | 28.00 | V |  |  | 13:00
| 2024-03-30 | LP2SCEGA | 3972530 | 1450 | AVR EXCITER VOLTAGE OF UNIT#6 GENERATOR | 2024-03-30 | 28.90 | V |  |  | 12:00
| 2024-03-30 | LP2SCEGA | 3972529 | 1450 | AVR EXCITER VOLTAGE OF UNIT#6 GENERATOR | 2024-03-30 | 28.60 | V |  |  | 11:00
| 2024-03-30 | LP2SCEGA | 3972528 | 1450 | AVR EXCITER VOLTAGE OF UNIT#6 GENERATOR | 2024-03-30 | 31.20 | V |  |  | 10:00
| 2024-03-30 | LP2SCEGA | 3972527 | 1450 | AVR EXCITER VOLTAGE OF UNIT#6 GENERATOR | 2024-03-30 | 31.20 | V |  |  | 9:00
| 2024-03-30 | LP2SCEGA | 3972526 | 1450 | AVR EXCITER VOLTAGE OF UNIT#6 GENERATOR | 2024-03-30 | 31.20 | V |  |  | 8:00
| 2024-03-30 | LP2SCEGA | 3972525 | 1450 | AVR EXCITER VOLTAGE OF UNIT#6 GENERATOR | 2024-03-30 | 29.70 | V |  |  | 7:00
| 2024-03-30 | LP2SCEGC | 3971250 | 1450 | AVR EXCITER VOLTAGE OF UNIT#6 GENERATOR | 2024-03-30 | 29.50 | V |  |  | 6:00
| 2024-03-30 | LP2SCEGC | 3971249 | 1450 | AVR EXCITER VOLTAGE OF UNIT#6 GENERATOR | 2024-03-30 | 29.50 | V |  |  | 5:00
| 2024-03-30 | LP2SCEGC | 3971248 | 1450 | AVR EXCITER VOLTAGE OF UNIT#6 GENERATOR | 2024-03-30 | 29.50 | V |  |  | 4:00
| 2024-03-30 | LP2SCEGC | 3971247 | 1450 | AVR EXCITER VOLTAGE OF UNIT#6 GENERATOR | 2024-03-30 | 30.00 | V |  |  | 3:00
| 2024-03-30 | LP2SCEGC | 3971246 | 1450 | AVR EXCITER VOLTAGE OF UNIT#6 GENERATOR | 2024-03-30 | 30.00 | V |  |  | 2:00
| 2024-03-30 | LP2SCEGC | 3971245 | 1450 | AVR EXCITER VOLTAGE OF UNIT#6 GENERATOR | 2024-03-30 | 30.00 | V |  |  | 1:00
| 2024-03-31 | LP2SCEGC | 3980582 | 2246 | FSR | 2024-03-30 | 51.04 | % |  |  | 24:00
| 2024-03-31 | LP2SCEGC | 3980581 | 2246 | FSR | 2024-03-30 | 50.95 | % |  |  | 23:00
| 2024-03-30 | LP2SCEGB | 3977083 | 2246 | FSR | 2024-03-30 | 51.40 | % |  |  | 22:00
| 2024-03-30 | LP2SCEGB | 3977082 | 2246 | FSR | 2024-03-30 | 51.42 | % |  |  | 21:00
| 2024-03-30 | LP2SCEGB | 3977081 | 2246 | FSR | 2024-03-30 | 51.76 | % |  |  | 20:00
| 2024-03-30 | LP2SCEGB | 3977080 | 2246 | FSR | 2024-03-30 | 52.09 | % |  |  | 19:00
| 2024-03-30 | LP2SCEGB | 3977079 | 2246 | FSR | 2024-03-30 | 51.53 | % |  |  | 18:00
| 2024-03-30 | LP2SCEGB | 3977078 | 2246 | FSR | 2024-03-30 | 52.39 | % |  |  | 17:00
| 2024-03-30 | LP2SCEGB | 3977077 | 2246 | FSR | 2024-03-30 | 52.41 | % |  |  | 16:00
| 2024-03-30 | LP2SCEGB | 3977076 | 2246 | FSR | 2024-03-30 | 51.76 | % |  |  | 15:00
| 2024-03-30 | LP2SCEGA | 3972540 | 2246 | FSR | 2024-03-30 | 50.29 | % |  |  | 14:00
| 2024-03-30 | LP2SCEGA | 3972539 | 2246 | FSR | 2024-03-30 | 49.64 | % |  |  | 13:00
| 2024-03-30 | LP2SCEGA | 3972538 | 2246 | FSR | 2024-03-30 | 50.04 | % |  |  | 12:00
| 2024-03-30 | LP2SCEGA | 3972537 | 2246 | FSR | 2024-03-30 | 50.80 | % |  |  | 11:00
| 2024-03-30 | LP2SCEGA | 3972536 | 2246 | FSR | 2024-03-30 | 51.05 | % |  |  | 10:00
| 2024-03-30 | LP2SCEGA | 3972535 | 2246 | FSR | 2024-03-30 | 51.31 | % |  |  | 9:00
| 2024-03-30 | LP2SCEGA | 3972534 | 2246 | FSR | 2024-03-30 | 51.67 | % |  |  | 8:00
| 2024-03-30 | LP2SCEGA | 3972533 | 2246 | FSR | 2024-03-30 | 51.51 | % |  |  | 7:00
| 2024-03-30 | LP2SCEGC | 3971258 | 2246 | FSR | 2024-03-30 | 51.67 | % |  |  | 6:00
| 2024-03-30 | LP2SCEGC | 3971257 | 2246 | FSR | 2024-03-30 | 51.71 | % |  |  | 5:00
| 2024-03-30 | LP2SCEGC | 3971256 | 2246 | FSR | 2024-03-30 | 51.65 | % |  |  | 4:00
| 2024-03-30 | LP2SCEGC | 3971255 | 2246 | FSR | 2024-03-30 | 51.54 | % |  |  | 3:00
| 2024-03-30 | LP2SCEGC | 3971254 | 2246 | FSR | 2024-03-30 | 51.29 | % |  |  | 2:00
| 2024-03-30 | LP2SCEGC | 3971253 | 2246 | FSR | 2024-03-30 | 51.42 | % |  |  | 1:00
| 2024-03-31 | LP2SCEGC | 3980590 | 2247 | CTDA1 | 2024-03-30 | 337.00 | °C |  |  | 24:00
| 2024-03-31 | LP2SCEGC | 3980589 | 2247 | CTDA1 | 2024-03-30 | 337.00 | °C |  |  | 23:00
| 2024-03-30 | LP2SCEGB | 3977091 | 2247 | CTDA1 | 2024-03-30 | 325.00 | °C |  |  | 22:00
| 2024-03-30 | LP2SCEGB | 3977090 | 2247 | CTDA1 | 2024-03-30 | 333.00 | °C |  |  | 21:00
| 2024-03-30 | LP2SCEGB | 3977089 | 2247 | CTDA1 | 2024-03-30 | 332.00 | °C |  |  | 20:00
| 2024-03-30 | LP2SCEGB | 3977088 | 2247 | CTDA1 | 2024-03-30 | 334.00 | °C |  |  | 19:00
| 2024-03-30 | LP2SCEGB | 3977087 | 2247 | CTDA1 | 2024-03-30 | 335.00 | °C |  |  | 18:00
| 2024-03-30 | LP2SCEGB | 3977086 | 2247 | CTDA1 | 2024-03-30 | 335.00 | °C |  |  | 17:00
| 2024-03-30 | LP2SCEGB | 3977085 | 2247 | CTDA1 | 2024-03-30 | 336.00 | °C |  |  | 16:00
| 2024-03-30 | LP2SCEGB | 3977084 | 2247 | CTDA1 | 2024-03-30 | 337.00 | °C |  |  | 15:00
| 2024-03-30 | LP2SCEGA | 3972548 | 2247 | CTDA1 | 2024-03-30 | 344.00 | °C |  |  | 14:00
| 2024-03-30 | LP2SCEGA | 3972547 | 2247 | CTDA1 | 2024-03-30 | 345.00 | °C |  |  | 13:00
| 2024-03-30 | LP2SCEGA | 3972546 | 2247 | CTDA1 | 2024-03-30 | 344.00 | °C |  |  | 12:00
| 2024-03-30 | LP2SCEGA | 3972545 | 2247 | CTDA1 | 2024-03-30 | 342.00 | °C |  |  | 11:00
| 2024-03-30 | LP2SCEGA | 3972544 | 2247 | CTDA1 | 2024-03-30 | 340.00 | °C |  |  | 10:00
| 2024-03-30 | LP2SCEGA | 3972543 | 2247 | CTDA1 | 2024-03-30 | 338.00 | °C |  |  | 9:00
| 2024-03-30 | LP2SCEGA | 3972542 | 2247 | CTDA1 | 2024-03-30 | 337.00 | °C |  |  | 8:00
| 2024-03-30 | LP2SCEGA | 3972541 | 2247 | CTDA1 | 2024-03-30 | 335.00 | °C |  |  | 7:00
| 2024-03-30 | LP2SCEGC | 3971266 | 2247 | CTDA1 | 2024-03-30 | 335.00 | °C |  |  | 6:00
| 2024-03-30 | LP2SCEGC | 3971265 | 2247 | CTDA1 | 2024-03-30 | 335.00 | °C |  |  | 5:00
| 2024-03-30 | LP2SCEGC | 3971264 | 2247 | CTDA1 | 2024-03-30 | 335.00 | °C |  |  | 4:00
| 2024-03-30 | LP2SCEGC | 3971263 | 2247 | CTDA1 | 2024-03-30 | 336.00 | °C |  |  | 3:00
| 2024-03-30 | LP2SCEGC | 3971262 | 2247 | CTDA1 | 2024-03-30 | 336.00 | °C |  |  | 2:00
| 2024-03-30 | LP2SCEGC | 3971261 | 2247 | CTDA1 | 2024-03-30 | 337.00 | °C |  |  | 1:00
| 2024-03-31 | LP2SCEGC | 3980598 | 2248 | CTDA2 | 2024-03-30 | 331.00 | °C |  |  | 24:00
| 2024-03-31 | LP2SCEGC | 3980597 | 2248 | CTDA2 | 2024-03-30 | 331.00 | °C |  |  | 23:00
| 2024-03-30 | LP2SCEGB | 3977099 | 2248 | CTDA2 | 2024-03-30 | 323.00 | °C |  |  | 22:00
| 2024-03-30 | LP2SCEGB | 3977098 | 2248 | CTDA2 | 2024-03-30 | 324.00 | °C |  |  | 21:00
| 2024-03-30 | LP2SCEGB | 3977097 | 2248 | CTDA2 | 2024-03-30 | 323.00 | °C |  |  | 20:00
| 2024-03-30 | LP2SCEGB | 3977096 | 2248 | CTDA2 | 2024-03-30 | 323.00 | °C |  |  | 19:00
| 2024-03-30 | LP2SCEGB | 3977095 | 2248 | CTDA2 | 2024-03-30 | 326.00 | °C |  |  | 18:00
| 2024-03-30 | LP2SCEGB | 3977094 | 2248 | CTDA2 | 2024-03-30 | 326.00 | °C |  |  | 17:00
| 2024-03-30 | LP2SCEGB | 3977093 | 2248 | CTDA2 | 2024-03-30 | 327.00 | °C |  |  | 16:00
| 2024-03-30 | LP2SCEGB | 3977092 | 2248 | CTDA2 | 2024-03-30 | 328.00 | °C |  |  | 15:00
| 2024-03-30 | LP2SCEGA | 3972556 | 2248 | CTDA2 | 2024-03-30 | 335.00 | °C |  |  | 14:00
| 2024-03-30 | LP2SCEGA | 3972555 | 2248 | CTDA2 | 2024-03-30 | 335.00 | °C |  |  | 13:00
| 2024-03-30 | LP2SCEGA | 3972554 | 2248 | CTDA2 | 2024-03-30 | 335.00 | °C |  |  | 12:00
| 2024-03-30 | LP2SCEGA | 3972553 | 2248 | CTDA2 | 2024-03-30 | 333.00 | °C |  |  | 11:00
| 2024-03-30 | LP2SCEGA | 3972552 | 2248 | CTDA2 | 2024-03-30 | 332.00 | °C |  |  | 10:00
| 2024-03-30 | LP2SCEGA | 3972551 | 2248 | CTDA2 | 2024-03-30 | 329.00 | °C |  |  | 9:00
| 2024-03-30 | LP2SCEGA | 3972550 | 2248 | CTDA2 | 2024-03-30 | 328.00 | °C |  |  | 8:00
| 2024-03-30 | LP2SCEGA | 3972549 | 2248 | CTDA2 | 2024-03-30 | 326.00 | °C |  |  | 7:00
| 2024-03-30 | LP2SCEGC | 3971274 | 2248 | CTDA2 | 2024-03-30 | 329.00 | °C |  |  | 6:00
| 2024-03-30 | LP2SCEGC | 3971273 | 2248 | CTDA2 | 2024-03-30 | 330.00 | °C |  |  | 5:00
| 2024-03-30 | LP2SCEGC | 3971272 | 2248 | CTDA2 | 2024-03-30 | 330.00 | °C |  |  | 4:00
| 2024-03-30 | LP2SCEGC | 3971271 | 2248 | CTDA2 | 2024-03-30 | 329.00 | °C |  |  | 3:00
| 2024-03-30 | LP2SCEGC | 3971270 | 2248 | CTDA2 | 2024-03-30 | 330.00 | °C |  |  | 2:00
| 2024-03-30 | LP2SCEGC | 3971269 | 2248 | CTDA2 | 2024-03-30 | 330.00 | °C |  |  | 1:00
| 2024-03-31 | LP2SCEGC | 3980606 | 2251 | GNDIMD | 2024-03-30 | -65.12 | kOhm |  |  | 24:00
| 2024-03-31 | LP2SCEGC | 3980605 | 2251 | GNDIMD | 2024-03-30 | -65.09 | kOhm |  |  | 23:00
| 2024-03-30 | LP2SCEGB | 3977107 | 2251 | GNDIMD | 2024-03-30 | -65.32 | kOhm |  |  | 22:00
| 2024-03-30 | LP2SCEGB | 3977106 | 2251 | GNDIMD | 2024-03-30 | -65.27 | kOhm |  |  | 21:00
| 2024-03-30 | LP2SCEGB | 3977105 | 2251 | GNDIMD | 2024-03-30 | -65.31 | kOhm |  |  | 20:00
| 2024-03-30 | LP2SCEGB | 3977104 | 2251 | GNDIMD | 2024-03-30 | -65.25 | kOhm |  |  | 19:00
| 2024-03-30 | LP2SCEGB | 3977103 | 2251 | GNDIMD | 2024-03-30 | -65.25 | kOhm |  |  | 18:00
| 2024-03-30 | LP2SCEGB | 3977102 | 2251 | GNDIMD | 2024-03-30 | -65.21 | kOhm |  |  | 17:00
| 2024-03-30 | LP2SCEGB | 3977101 | 2251 | GNDIMD | 2024-03-30 | -65.23 | kOhm |  |  | 16:00
| 2024-03-30 | LP2SCEGB | 3977100 | 2251 | GNDIMD | 2024-03-30 | -65.23 | kOhm |  |  | 15:00
| 2024-03-30 | LP2SCEGA | 3972564 | 2251 | GNDIMD | 2024-03-30 | -65.20 | kOhm |  |  | 14:00
| 2024-03-30 | LP2SCEGA | 3972563 | 2251 | GNDIMD | 2024-03-30 | -65.22 | kOhm |  |  | 13:00
| 2024-03-30 | LP2SCEGA | 3972562 | 2251 | GNDIMD | 2024-03-30 | -65.25 | kOhm |  |  | 12:00
| 2024-03-30 | LP2SCEGA | 3972561 | 2251 | GNDIMD | 2024-03-30 | -65.26 | kOhm |  |  | 11:00
| 2024-03-30 | LP2SCEGA | 3972560 | 2251 | GNDIMD | 2024-03-30 | -65.26 | kOhm |  |  | 10:00
| 2024-03-30 | LP2SCEGA | 3972559 | 2251 | GNDIMD | 2024-03-30 | -65.27 | kOhm |  |  | 9:00
| 2024-03-30 | LP2SCEGA | 3972558 | 2251 | GNDIMD | 2024-03-30 | -65.30 | kOhm |  |  | 8:00
| 2024-03-30 | LP2SCEGA | 3972557 | 2251 | GNDIMD | 2024-03-30 | -65.00 | kOhm |  |  | 7:00
| 2024-03-30 | LP2SCEGC | 3971282 | 2251 | GNDIMD | 2024-03-30 | -65.13 | kOhm |  |  | 6:00
| 2024-03-30 | LP2SCEGC | 3971281 | 2251 | GNDIMD | 2024-03-30 | -65.00 | kOhm |  |  | 5:00
| 2024-03-30 | LP2SCEGC | 3971280 | 2251 | GNDIMD | 2024-03-30 | -65.00 | kOhm |  |  | 4:00
| 2024-03-30 | LP2SCEGC | 3971279 | 2251 | GNDIMD | 2024-03-30 | -65.10 | kOhm |  |  | 3:00
| 2024-03-30 | LP2SCEGC | 3971278 | 2251 | GNDIMD | 2024-03-30 | -65.10 | kOhm |  |  | 2:00
| 2024-03-30 | LP2SCEGC | 3971277 | 2251 | GNDIMD | 2024-03-30 | -65.11 | kOhm |  |  | 1:00
| 2024-03-31 | LP2SCEGC | 3980614 | 2252 | MVARH READING | 2024-03-30 | 70548.00 | MVARH |  |  | 24:00
| 2024-03-31 | LP2SCEGC | 3980613 | 2252 | MVARH READING | 2024-03-30 | 70546.00 | MVARH |  |  | 23:00
| 2024-03-30 | LP2SCEGB | 3977115 | 2252 | MVARH READING | 2024-03-30 | 70544.00 | MVARH |  |  | 22:00
| 2024-03-30 | LP2SCEGB | 3977114 | 2252 | MVARH READING | 2024-03-30 | 70541.00 | MVARH |  |  | 21:00
| 2024-03-30 | LP2SCEGB | 3977113 | 2252 | MVARH READING | 2024-03-30 | 70538.00 | MVARH |  |  | 20:00
| 2024-03-30 | LP2SCEGB | 3977112 | 2252 | MVARH READING | 2024-03-30 | 70536.00 | MVARH |  |  | 19:00
| 2024-03-30 | LP2SCEGB | 3977111 | 2252 | MVARH READING | 2024-03-30 | 70533.00 | MVARH |  |  | 18:00
| 2024-03-30 | LP2SCEGB | 3977110 | 2252 | MVARH READING | 2024-03-30 | 70530.00 | MVARH |  |  | 17:00
| 2024-03-30 | LP2SCEGB | 3977109 | 2252 | MVARH READING | 2024-03-30 | 70527.00 | MVARH |  |  | 16:00
| 2024-03-30 | LP2SCEGB | 3977108 | 2252 | MVARH READING | 2024-03-30 | 70524.00 | MVARH |  |  | 15:00
| 2024-03-30 | LP2SCEGA | 3972572 | 2252 | MVARH READING | 2024-03-30 | 70521.00 | MVARH |  |  | 14:00
| 2024-03-30 | LP2SCEGA | 3972571 | 2252 | MVARH READING | 2024-03-30 | 70519.00 | MVARH |  |  | 13:00
| 2024-03-30 | LP2SCEGA | 3972570 | 2252 | MVARH READING | 2024-03-30 | 70516.00 | MVARH |  |  | 12:00
| 2024-03-30 | LP2SCEGA | 3972569 | 2252 | MVARH READING | 2024-03-30 | 70513.00 | MVARH |  |  | 11:00
| 2024-03-30 | LP2SCEGA | 3972568 | 2252 | MVARH READING | 2024-03-30 | 70510.00 | MVARH |  |  | 10:00
| 2024-03-30 | LP2SCEGA | 3972567 | 2252 | MVARH READING | 2024-03-30 | 70505.00 | MVARH |  |  | 9:00
| 2024-03-30 | LP2SCEGA | 3972566 | 2252 | MVARH READING | 2024-03-30 | 70500.00 | MVARH |  |  | 8:00
| 2024-03-30 | LP2SCEGA | 3972565 | 2252 | MVARH READING | 2024-03-30 | 70494.00 | MVARH |  |  | 7:00
| 2024-03-30 | LP2SCEGC | 3971290 | 2252 | MVARH READING | 2024-03-30 | 70488.00 | MVARH |  |  | 6:00
| 2024-03-30 | LP2SCEGC | 3971289 | 2252 | MVARH READING | 2024-03-30 | 70486.00 | MVARH |  |  | 5:00
| 2024-03-30 | LP2SCEGC | 3971288 | 2252 | MVARH READING | 2024-03-30 | 70484.00 | MVARH |  |  | 4:00
| 2024-03-30 | LP2SCEGC | 3971287 | 2252 | MVARH READING | 2024-03-30 | 70482.00 | MVARH |  |  | 3:00
| 2024-03-30 | LP2SCEGC | 3971286 | 2252 | MVARH READING | 2024-03-30 | 70481.00 | MVARH |  |  | 2:00
| 2024-03-30 | LP2SCEGC | 3971285 | 2252 | MVARH READING | 2024-03-30 | 70480.00 | MVARH |  |  | 1:00
| 2024-03-31 | LP2SCEGC | 3980630 | 2254 | 30 MVA UNIT VOLTAGE(KV) | 2024-03-30 | 11.00 | kV |  |  | 24:00
| 2024-03-31 | LP2SCEGC | 3980629 | 2254 | 30 MVA UNIT VOLTAGE(KV) | 2024-03-30 | 11.00 | kV |  |  | 23:00
| 2024-03-30 | LP2SCEGB | 3977131 | 2254 | 30 MVA UNIT VOLTAGE(KV) | 2024-03-30 | 10.90 | kV |  |  | 22:00
| 2024-03-30 | LP2SCEGB | 3977130 | 2254 | 30 MVA UNIT VOLTAGE(KV) | 2024-03-30 | 11.00 | kV |  |  | 21:00
| 2024-03-30 | LP2SCEGB | 3977129 | 2254 | 30 MVA UNIT VOLTAGE(KV) | 2024-03-30 | 11.00 | kV |  |  | 20:00
| 2024-03-30 | LP2SCEGB | 3977128 | 2254 | 30 MVA UNIT VOLTAGE(KV) | 2024-03-30 | 11.00 | kV |  |  | 19:00
| 2024-03-30 | LP2SCEGB | 3977127 | 2254 | 30 MVA UNIT VOLTAGE(KV) | 2024-03-30 | 11.00 | kV |  |  | 18:00
| 2024-03-30 | LP2SCEGB | 3977126 | 2254 | 30 MVA UNIT VOLTAGE(KV) | 2024-03-30 | 11.00 | kV |  |  | 17:00
| 2024-03-30 | LP2SCEGB | 3977125 | 2254 | 30 MVA UNIT VOLTAGE(KV) | 2024-03-30 | 11.00 | kV |  |  | 16:00
| 2024-03-30 | LP2SCEGB | 3977124 | 2254 | 30 MVA UNIT VOLTAGE(KV) | 2024-03-30 | 11.00 | kV |  |  | 15:00
| 2024-03-30 | LP2SCEGA | 3972588 | 2254 | 30 MVA UNIT VOLTAGE(KV) | 2024-03-30 | 10.80 | kV |  |  | 14:00
| 2024-03-30 | LP2SCEGA | 3972587 | 2254 | 30 MVA UNIT VOLTAGE(KV) | 2024-03-30 | 10.80 | kV |  |  | 13:00
| 2024-03-30 | LP2SCEGA | 3972586 | 2254 | 30 MVA UNIT VOLTAGE(KV) | 2024-03-30 | 11.00 | kV |  |  | 12:00
| 2024-03-30 | LP2SCEGA | 3972585 | 2254 | 30 MVA UNIT VOLTAGE(KV) | 2024-03-30 | 11.00 | kV |  |  | 11:00
| 2024-03-30 | LP2SCEGA | 3972584 | 2254 | 30 MVA UNIT VOLTAGE(KV) | 2024-03-30 | 11.20 | kV |  |  | 10:00
| 2024-03-30 | LP2SCEGA | 3972583 | 2254 | 30 MVA UNIT VOLTAGE(KV) | 2024-03-30 | 11.20 | kV |  |  | 9:00
| 2024-03-30 | LP2SCEGA | 3972582 | 2254 | 30 MVA UNIT VOLTAGE(KV) | 2024-03-30 | 11.20 | kV |  |  | 8:00
| 2024-03-30 | LP2SCEGA | 3972581 | 2254 | 30 MVA UNIT VOLTAGE(KV) | 2024-03-30 | 11.20 | kV |  |  | 7:00
| 2024-03-30 | LP2SCEGC | 3971306 | 2254 | 30 MVA UNIT VOLTAGE(KV) | 2024-03-30 | 10.90 | kV |  |  | 6:00
| 2024-03-30 | LP2SCEGC | 3971305 | 2254 | 30 MVA UNIT VOLTAGE(KV) | 2024-03-30 | 10.90 | kV |  |  | 5:00
| 2024-03-30 | LP2SCEGC | 3971304 | 2254 | 30 MVA UNIT VOLTAGE(KV) | 2024-03-30 | 10.90 | kV |  |  | 4:00
| 2024-03-30 | LP2SCEGC | 3971303 | 2254 | 30 MVA UNIT VOLTAGE(KV) | 2024-03-30 | 11.10 | kV |  |  | 3:00
| 2024-03-30 | LP2SCEGC | 3971302 | 2254 | 30 MVA UNIT VOLTAGE(KV) | 2024-03-30 | 11.10 | kV |  |  | 2:00
| 2024-03-30 | LP2SCEGC | 3971301 | 2254 | 30 MVA UNIT VOLTAGE(KV) | 2024-03-30 | 11.10 | kV |  |  | 1:00
| 2024-03-31 | LP2SCEGC | 3980654 | 2276 | S125PN | 2024-03-30 | 65.25 | V |  | 0.00 | 24:00
| 2024-03-31 | LP2SCEGC | 3980653 | 2276 | S125PN | 2024-03-30 | 65.23 | V |  | 0.00 | 23:00
| 2024-03-30 | LP2SCEGB | 3977155 | 2276 | S125PN | 2024-03-30 | 65.60 | V |  | 0.00 | 22:00
| 2024-03-30 | LP2SCEGB | 3977154 | 2276 | S125PN | 2024-03-30 | 65.57 | V |  | 0.00 | 21:00
| 2024-03-30 | LP2SCEGB | 3977153 | 2276 | S125PN | 2024-03-30 | 65.55 | V |  | 0.00 | 20:00
| 2024-03-30 | LP2SCEGB | 3977152 | 2276 | S125PN | 2024-03-30 | 65.54 | V |  | 0.00 | 19:00
| 2024-03-30 | LP2SCEGB | 3977151 | 2276 | S125PN | 2024-03-30 | 65.54 | V |  | 0.00 | 18:00
| 2024-03-30 | LP2SCEGB | 3977150 | 2276 | S125PN | 2024-03-30 | 65.53 | V |  | 0.00 | 17:00
| 2024-03-30 | LP2SCEGB | 3977149 | 2276 | S125PN | 2024-03-30 | 65.52 | V |  | 0.00 | 16:00
| 2024-03-30 | LP2SCEGB | 3977148 | 2276 | S125PN | 2024-03-30 | 65.52 | V |  | 0.00 | 15:00
| 2024-03-30 | LP2SCEGA | 3972612 | 2276 | S125PN | 2024-03-30 | 65.48 | V |  | 0.00 | 14:00
| 2024-03-30 | LP2SCEGA | 3972611 | 2276 | S125PN | 2024-03-30 | 65.48 | V |  | 0.00 | 13:00
| 2024-03-30 | LP2SCEGA | 3972610 | 2276 | S125PN | 2024-03-30 | 65.51 | V |  | 0.00 | 12:00
| 2024-03-30 | LP2SCEGA | 3972609 | 2276 | S125PN | 2024-03-30 | 65.53 | V |  | 0.00 | 11:00
| 2024-03-30 | LP2SCEGA | 3972608 | 2276 | S125PN | 2024-03-30 | 65.55 | V |  | 0.00 | 10:00
| 2024-03-30 | LP2SCEGA | 3972607 | 2276 | S125PN | 2024-03-30 | 65.26 | V |  | 0.00 | 9:00
| 2024-03-30 | LP2SCEGA | 3972606 | 2276 | S125PN | 2024-03-30 | 65.56 | V |  | 0.00 | 8:00
| 2024-03-30 | LP2SCEGA | 3972605 | 2276 | S125PN | 2024-03-30 | 65.59 | V |  | 0.00 | 7:00
| 2024-03-30 | LP2SCEGC | 3971330 | 2276 | S125PN | 2024-03-30 | 65.21 | V |  | 0.00 | 6:00
| 2024-03-30 | LP2SCEGC | 3971329 | 2276 | S125PN | 2024-03-30 | 65.00 | V |  | 0.00 | 5:00
| 2024-03-30 | LP2SCEGC | 3971328 | 2276 | S125PN | 2024-03-30 | 65.00 | V |  | 0.00 | 4:00
| 2024-03-30 | LP2SCEGC | 3971327 | 2276 | S125PN | 2024-03-30 | 65.10 | V |  | 0.00 | 3:00
| 2024-03-30 | LP2SCEGC | 3971326 | 2276 | S125PN | 2024-03-30 | 65.24 | V |  | 0.00 | 2:00
| 2024-03-30 | LP2SCEGC | 3971325 | 2276 | S125PN | 2024-03-30 | 65.26 | V |  | 0.00 | 1:00
| 2024-03-31 | LP2SCEGC | 3980662 | 2281 | GT6-TTXC | 2024-03-30 | 501.00 | °C | 520.00 | 25.00 | 24:00
| 2024-03-31 | LP2SCEGC | 3980661 | 2281 | GT6-TTXC | 2024-03-30 | 500.00 | °C | 520.00 | 25.00 | 23:00
| 2024-03-30 | LP2SCEGB | 3977163 | 2281 | GT6-TTXC | 2024-03-30 | 501.00 | °C | 520.00 | 25.00 | 22:00
| 2024-03-30 | LP2SCEGB | 3977162 | 2281 | GT6-TTXC | 2024-03-30 | 500.00 | °C | 520.00 | 25.00 | 21:00
| 2024-03-30 | LP2SCEGB | 3977161 | 2281 | GT6-TTXC | 2024-03-30 | 501.00 | °C | 520.00 | 25.00 | 20:00
| 2024-03-30 | LP2SCEGB | 3977160 | 2281 | GT6-TTXC | 2024-03-30 | 501.00 | °C | 520.00 | 25.00 | 19:00
| 2024-03-30 | LP2SCEGB | 3977159 | 2281 | GT6-TTXC | 2024-03-30 | 501.00 | °C | 520.00 | 25.00 | 18:00
| 2024-03-30 | LP2SCEGB | 3977158 | 2281 | GT6-TTXC | 2024-03-30 | 503.00 | °C | 520.00 | 25.00 | 17:00
| 2024-03-30 | LP2SCEGB | 3977157 | 2281 | GT6-TTXC | 2024-03-30 | 504.00 | °C | 520.00 | 25.00 | 16:00
| 2024-03-30 | LP2SCEGB | 3977156 | 2281 | GT6-TTXC | 2024-03-30 | 505.00 | °C | 520.00 | 25.00 | 15:00
| 2024-03-30 | LP2SCEGA | 3972620 | 2281 | GT6-TTXC | 2024-03-30 | 506.00 | °C | 520.00 | 25.00 | 14:00
| 2024-03-30 | LP2SCEGA | 3972619 | 2281 | GT6-TTXC | 2024-03-30 | 505.00 | °C | 520.00 | 25.00 | 13:00
| 2024-03-30 | LP2SCEGA | 3972618 | 2281 | GT6-TTXC | 2024-03-30 | 505.00 | °C | 520.00 | 25.00 | 12:00
| 2024-03-30 | LP2SCEGA | 3972617 | 2281 | GT6-TTXC | 2024-03-30 | 503.00 | °C | 520.00 | 25.00 | 11:00
| 2024-03-30 | LP2SCEGA | 3972616 | 2281 | GT6-TTXC | 2024-03-30 | 503.00 | °C | 520.00 | 25.00 | 10:00
| 2024-03-30 | LP2SCEGA | 3972615 | 2281 | GT6-TTXC | 2024-03-30 | 501.00 | °C | 520.00 | 25.00 | 9:00
| 2024-03-30 | LP2SCEGA | 3972614 | 2281 | GT6-TTXC | 2024-03-30 | 501.00 | °C | 520.00 | 25.00 | 8:00
| 2024-03-30 | LP2SCEGA | 3972613 | 2281 | GT6-TTXC | 2024-03-30 | 496.00 | °C | 520.00 | 25.00 | 7:00
| 2024-03-30 | LP2SCEGC | 3971338 | 2281 | GT6-TTXC | 2024-03-30 | 494.00 | °C | 520.00 | 25.00 | 6:00
| 2024-03-30 | LP2SCEGC | 3971337 | 2281 | GT6-TTXC | 2024-03-30 | 494.00 | °C | 520.00 | 25.00 | 5:00
| 2024-03-30 | LP2SCEGC | 3971336 | 2281 | GT6-TTXC | 2024-03-30 | 499.00 | °C | 520.00 | 25.00 | 4:00
| 2024-03-30 | LP2SCEGC | 3971335 | 2281 | GT6-TTXC | 2024-03-30 | 499.00 | °C | 520.00 | 25.00 | 3:00
| 2024-03-30 | LP2SCEGC | 3971334 | 2281 | GT6-TTXC | 2024-03-30 | 499.00 | °C | 520.00 | 25.00 | 2:00
| 2024-03-30 | LP2SCEGC | 3971333 | 2281 | GT6-TTXC | 2024-03-30 | 500.00 | °C | 520.00 | 25.00 | 1:00
| 2024-03-31 | LP2SCEGC | 3980670 | 2284 | TNH UNIT 6 | 2024-03-30 | 100.45 | % | 105.00 | 90.00 | 24:00
| 2024-03-31 | LP2SCEGC | 3980669 | 2284 | TNH UNIT 6 | 2024-03-30 | 100.32 | % | 105.00 | 90.00 | 23:00
| 2024-03-30 | LP2SCEGB | 3977171 | 2284 | TNH UNIT 6 | 2024-03-30 | 100.20 | % | 105.00 | 90.00 | 22:00
| 2024-03-30 | LP2SCEGB | 3977170 | 2284 | TNH UNIT 6 | 2024-03-30 | 100.33 | % | 105.00 | 90.00 | 21:00
| 2024-03-30 | LP2SCEGB | 3977169 | 2284 | TNH UNIT 6 | 2024-03-30 | 100.12 | % | 105.00 | 90.00 | 20:00
| 2024-03-30 | LP2SCEGB | 3977168 | 2284 | TNH UNIT 6 | 2024-03-30 | 100.10 | % | 105.00 | 90.00 | 19:00
| 2024-03-30 | LP2SCEGB | 3977167 | 2284 | TNH UNIT 6 | 2024-03-30 | 100.34 | % | 105.00 | 90.00 | 18:00
| 2024-03-30 | LP2SCEGB | 3977166 | 2284 | TNH UNIT 6 | 2024-03-30 | 100.28 | % | 105.00 | 90.00 | 17:00
| 2024-03-30 | LP2SCEGB | 3977165 | 2284 | TNH UNIT 6 | 2024-03-30 | 100.31 | % | 105.00 | 90.00 | 16:00
| 2024-03-30 | LP2SCEGB | 3977164 | 2284 | TNH UNIT 6 | 2024-03-30 | 100.27 | % | 105.00 | 90.00 | 15:00
| 2024-03-30 | LP2SCEGA | 3972628 | 2284 | TNH UNIT 6 | 2024-03-30 | 100.10 | % | 105.00 | 90.00 | 14:00
| 2024-03-30 | LP2SCEGA | 3972627 | 2284 | TNH UNIT 6 | 2024-03-30 | 100.25 | % | 105.00 | 90.00 | 13:00
| 2024-03-30 | LP2SCEGA | 3972626 | 2284 | TNH UNIT 6 | 2024-03-30 | 100.03 | % | 105.00 | 90.00 | 12:00
| 2024-03-30 | LP2SCEGA | 3972625 | 2284 | TNH UNIT 6 | 2024-03-30 | 100.12 | % | 105.00 | 90.00 | 11:00
| 2024-03-30 | LP2SCEGA | 3972624 | 2284 | TNH UNIT 6 | 2024-03-30 | 100.35 | % | 105.00 | 90.00 | 10:00
| 2024-03-30 | LP2SCEGA | 3972623 | 2284 | TNH UNIT 6 | 2024-03-30 | 100.44 | % | 105.00 | 90.00 | 9:00
| 2024-03-30 | LP2SCEGA | 3972622 | 2284 | TNH UNIT 6 | 2024-03-30 | 100.49 | % | 105.00 | 90.00 | 8:00
| 2024-03-30 | LP2SCEGA | 3972621 | 2284 | TNH UNIT 6 | 2024-03-30 | 100.35 | % | 105.00 | 90.00 | 7:00
| 2024-03-30 | LP2SCEGC | 3971346 | 2284 | TNH UNIT 6 | 2024-03-30 | 100.29 | % | 105.00 | 90.00 | 6:00
| 2024-03-30 | LP2SCEGC | 3971345 | 2284 | TNH UNIT 6 | 2024-03-30 | 100.31 | % | 105.00 | 90.00 | 5:00
| 2024-03-30 | LP2SCEGC | 3971344 | 2284 | TNH UNIT 6 | 2024-03-30 | 100.22 | % | 105.00 | 90.00 | 4:00
| 2024-03-30 | LP2SCEGC | 3971343 | 2284 | TNH UNIT 6 | 2024-03-30 | 100.36 | % | 105.00 | 90.00 | 3:00
| 2024-03-30 | LP2SCEGC | 3971342 | 2284 | TNH UNIT 6 | 2024-03-30 | 100.37 | % | 105.00 | 90.00 | 2:00
| 2024-03-30 | LP2SCEGC | 3971341 | 2284 | TNH UNIT 6 | 2024-03-30 | 100.40 | % | 105.00 | 90.00 | 1:00
| 2024-03-31 | LP2SCEGC | 3980678 | 2287 | CTIM UNIT 6 | 2024-03-30 | 23.00 | °C |  | 0.00 | 24:00
| 2024-03-31 | LP2SCEGC | 3980677 | 2287 | CTIM UNIT 6 | 2024-03-30 | 23.00 | °C |  | 0.00 | 23:00
| 2024-03-30 | LP2SCEGB | 3977179 | 2287 | CTIM UNIT 6 | 2024-03-30 | 24.00 | °C |  | 0.00 | 22:00
| 2024-03-30 | LP2SCEGB | 3977178 | 2287 | CTIM UNIT 6 | 2024-03-30 | 24.00 | °C |  | 0.00 | 21:00
| 2024-03-30 | LP2SCEGB | 3977177 | 2287 | CTIM UNIT 6 | 2024-03-30 | 22.00 | °C |  | 0.00 | 20:00
| 2024-03-30 | LP2SCEGB | 3977176 | 2287 | CTIM UNIT 6 | 2024-03-30 | 25.00 | °C |  | 0.00 | 19:00
| 2024-03-30 | LP2SCEGB | 3977175 | 2287 | CTIM UNIT 6 | 2024-03-30 | 26.00 | °C |  | 0.00 | 18:00
| 2024-03-30 | LP2SCEGB | 3977174 | 2287 | CTIM UNIT 6 | 2024-03-30 | 26.00 | °C |  | 0.00 | 17:00
| 2024-03-30 | LP2SCEGB | 3977173 | 2287 | CTIM UNIT 6 | 2024-03-30 | 27.00 | °C |  | 0.00 | 16:00
| 2024-03-30 | LP2SCEGB | 3977172 | 2287 | CTIM UNIT 6 | 2024-03-30 | 26.00 | °C |  | 0.00 | 15:00
| 2024-03-30 | LP2SCEGA | 3972636 | 2287 | CTIM UNIT 6 | 2024-03-30 | 34.46 | °C |  | 0.00 | 14:00
| 2024-03-30 | LP2SCEGA | 3972635 | 2287 | CTIM UNIT 6 | 2024-03-30 | 35.26 | °C |  | 0.00 | 13:00
| 2024-03-30 | LP2SCEGA | 3972634 | 2287 | CTIM UNIT 6 | 2024-03-30 | 34.26 | °C |  | 0.00 | 12:00
| 2024-03-30 | LP2SCEGA | 3972633 | 2287 | CTIM UNIT 6 | 2024-03-30 | 32.72 | °C |  | 0.00 | 11:00
| 2024-03-30 | LP2SCEGA | 3972632 | 2287 | CTIM UNIT 6 | 2024-03-30 | 31.15 | °C |  | 0.00 | 10:00
| 2024-03-30 | LP2SCEGA | 3972631 | 2287 | CTIM UNIT 6 | 2024-03-30 | 29.33 | °C |  | 0.00 | 9:00
| 2024-03-30 | LP2SCEGA | 3972630 | 2287 | CTIM UNIT 6 | 2024-03-30 | 28.29 | °C |  | 0.00 | 8:00
| 2024-03-30 | LP2SCEGA | 3972629 | 2287 | CTIM UNIT 6 | 2024-03-30 | 26.40 | °C |  | 0.00 | 7:00
| 2024-03-30 | LP2SCEGC | 3971354 | 2287 | CTIM UNIT 6 | 2024-03-30 | 22.00 | °C |  | 0.00 | 6:00
| 2024-03-30 | LP2SCEGC | 3971353 | 2287 | CTIM UNIT 6 | 2024-03-30 | 22.00 | °C |  | 0.00 | 5:00
| 2024-03-30 | LP2SCEGC | 3971352 | 2287 | CTIM UNIT 6 | 2024-03-30 | 22.00 | °C |  | 0.00 | 4:00
| 2024-03-30 | LP2SCEGC | 3971351 | 2287 | CTIM UNIT 6 | 2024-03-30 | 22.00 | °C |  | 0.00 | 3:00
| 2024-03-30 | LP2SCEGC | 3971350 | 2287 | CTIM UNIT 6 | 2024-03-30 | 23.00 | °C |  | 0.00 | 2:00
| 2024-03-30 | LP2SCEGC | 3971349 | 2287 | CTIM UNIT 6 | 2024-03-30 | 23.00 | °C |  | 0.00 | 1:00
| 2024-04-01 | LP2SCEGA | 3988207 | 853 | TURBINE VIBRATION BTRG1 | 2024-03-31 | 0.75 | mm/s | 12.50 | 0.00 | 23:00
| 2024-03-31 | LP2SCEGD | 3986076 | 853 | TURBINE VIBRATION BTRG1 | 2024-03-31 | 0.74 | mm/s | 12.50 | 0.00 | 22:00
| 2024-03-31 | LP2SCEGD | 3986075 | 853 | TURBINE VIBRATION BTRG1 | 2024-03-31 | 0.71 | mm/s | 12.50 | 0.00 | 21:00
| 2024-03-31 | LP2SCEGD | 3986074 | 853 | TURBINE VIBRATION BTRG1 | 2024-03-31 | 0.75 | mm/s | 12.50 | 0.00 | 20:00
| 2024-03-31 | LP2SCEGD | 3986073 | 853 | TURBINE VIBRATION BTRG1 | 2024-03-31 | 0.73 | mm/s | 12.50 | 0.00 | 19:00
| 2024-03-31 | LP2SCEGD | 3986072 | 853 | TURBINE VIBRATION BTRG1 | 2024-03-31 | 0.76 | mm/s | 12.50 | 0.00 | 18:00
| 2024-03-31 | LP2SCEGD | 3986071 | 853 | TURBINE VIBRATION BTRG1 | 2024-03-31 | 0.80 | mm/s | 12.50 | 0.00 | 17:00
| 2024-03-31 | LP2SCEGD | 3986070 | 853 | TURBINE VIBRATION BTRG1 | 2024-03-31 | 0.07 | mm/s | 12.50 | 0.00 | 16:00
| 2024-03-31 | LP2SCEGD | 3986069 | 853 | TURBINE VIBRATION BTRG1 | 2024-03-31 | 0.72 | mm/s | 12.50 | 0.00 | 15:00
| 2024-03-31 | LP2SCEGC | 3980348 | 853 | TURBINE VIBRATION BTRG1 | 2024-03-31 | 0.73 | mm/s | 12.50 | 0.00 | 6:00
| 2024-03-31 | LP2SCEGC | 3980347 | 853 | TURBINE VIBRATION BTRG1 | 2024-03-31 | 0.74 | mm/s | 12.50 | 0.00 | 5:00
| 2024-03-31 | LP2SCEGC | 3980346 | 853 | TURBINE VIBRATION BTRG1 | 2024-03-31 | 0.71 | mm/s | 12.50 | 0.00 | 4:00
| 2024-03-31 | LP2SCEGC | 3980345 | 853 | TURBINE VIBRATION BTRG1 | 2024-03-31 | 0.72 | mm/s | 12.50 | 0.00 | 3:00
| 2024-03-31 | LP2SCEGC | 3980344 | 853 | TURBINE VIBRATION BTRG1 | 2024-03-31 | 0.70 | mm/s | 12.50 | 0.00 | 2:00
| 2024-03-31 | LP2SCEGC | 3980343 | 853 | TURBINE VIBRATION BTRG1 | 2024-03-31 | 0.73 | mm/s | 12.50 | 0.00 | 1:00
| 2024-04-01 | LP2SCEGA | 3988215 | 854 | TURBINE VIBRATION BTRG2 | 2024-03-31 | 1.55 | mm/s | 12.50 | 0.00 | 23:00
| 2024-03-31 | LP2SCEGD | 3986084 | 854 | TURBINE VIBRATION BTRG2 | 2024-03-31 | 1.63 | mm/s | 12.50 | 0.00 | 22:00
| 2024-03-31 | LP2SCEGD | 3986083 | 854 | TURBINE VIBRATION BTRG2 | 2024-03-31 | 1.56 | mm/s | 12.50 | 0.00 | 21:00
| 2024-03-31 | LP2SCEGD | 3986082 | 854 | TURBINE VIBRATION BTRG2 | 2024-03-31 | 1.58 | mm/s | 12.50 | 0.00 | 20:00
| 2024-03-31 | LP2SCEGD | 3986081 | 854 | TURBINE VIBRATION BTRG2 | 2024-03-31 | 1.62 | mm/s | 12.50 | 0.00 | 19:00
| 2024-03-31 | LP2SCEGD | 3986080 | 854 | TURBINE VIBRATION BTRG2 | 2024-03-31 | 1.59 | mm/s | 12.50 | 0.00 | 18:00
| 2024-03-31 | LP2SCEGD | 3986079 | 854 | TURBINE VIBRATION BTRG2 | 2024-03-31 | 1.61 | mm/s | 12.50 | 0.00 | 17:00
| 2024-03-31 | LP2SCEGD | 3986078 | 854 | TURBINE VIBRATION BTRG2 | 2024-03-31 | 1.58 | mm/s | 12.50 | 0.00 | 16:00
| 2024-03-31 | LP2SCEGD | 3986077 | 854 | TURBINE VIBRATION BTRG2 | 2024-03-31 | 0.75 | mm/s | 12.50 | 0.00 | 15:00
| 2024-03-31 | LP2SCEGC | 3980356 | 854 | TURBINE VIBRATION BTRG2 | 2024-03-31 | 1.56 | mm/s | 12.50 | 0.00 | 6:00
| 2024-03-31 | LP2SCEGC | 3980355 | 854 | TURBINE VIBRATION BTRG2 | 2024-03-31 | 1.55 | mm/s | 12.50 | 0.00 | 5:00
| 2024-03-31 | LP2SCEGC | 3980354 | 854 | TURBINE VIBRATION BTRG2 | 2024-03-31 | 1.57 | mm/s | 12.50 | 0.00 | 4:00
| 2024-03-31 | LP2SCEGC | 3980353 | 854 | TURBINE VIBRATION BTRG2 | 2024-03-31 | 1.53 | mm/s | 12.50 | 0.00 | 3:00
| 2024-03-31 | LP2SCEGC | 3980352 | 854 | TURBINE VIBRATION BTRG2 | 2024-03-31 | 1.55 | mm/s | 12.50 | 0.00 | 2:00
| 2024-03-31 | LP2SCEGC | 3980351 | 854 | TURBINE VIBRATION BTRG2 | 2024-03-31 | 1.50 | mm/s | 12.50 | 0.00 | 1:00
| 2024-04-01 | LP2SCEGA | 3988223 | 855 | GENERATOR VIBRATION BRG1 | 2024-03-31 | 3.42 | mm/s | 12.50 | 0.00 | 23:00
| 2024-03-31 | LP2SCEGD | 3986092 | 855 | GENERATOR VIBRATION BRG1 | 2024-03-31 | 3.52 | mm/s | 12.50 | 0.00 | 22:00
| 2024-03-31 | LP2SCEGD | 3986091 | 855 | GENERATOR VIBRATION BRG1 | 2024-03-31 | 3.53 | mm/s | 12.50 | 0.00 | 21:00
| 2024-03-31 | LP2SCEGD | 3986090 | 855 | GENERATOR VIBRATION BRG1 | 2024-03-31 | 3.49 | mm/s | 12.50 | 0.00 | 20:00
| 2024-03-31 | LP2SCEGD | 3986089 | 855 | GENERATOR VIBRATION BRG1 | 2024-03-31 | 3.48 | mm/s | 12.50 | 0.00 | 19:00
| 2024-03-31 | LP2SCEGD | 3986088 | 855 | GENERATOR VIBRATION BRG1 | 2024-03-31 | 3.50 | mm/s | 12.50 | 0.00 | 18:00
| 2024-03-31 | LP2SCEGD | 3986087 | 855 | GENERATOR VIBRATION BRG1 | 2024-03-31 | 3.46 | mm/s | 12.50 | 0.00 | 17:00
| 2024-03-31 | LP2SCEGD | 3986086 | 855 | GENERATOR VIBRATION BRG1 | 2024-03-31 | 3.45 | mm/s | 12.50 | 0.00 | 16:00
| 2024-03-31 | LP2SCEGD | 3986085 | 855 | GENERATOR VIBRATION BRG1 | 2024-03-31 | 3.48 | mm/s | 12.50 | 0.00 | 15:00
| 2024-03-31 | LP2SCEGC | 3980364 | 855 | GENERATOR VIBRATION BRG1 | 2024-03-31 | 3.43 | mm/s | 12.50 | 0.00 | 6:00
| 2024-03-31 | LP2SCEGC | 3980363 | 855 | GENERATOR VIBRATION BRG1 | 2024-03-31 | 3.44 | mm/s | 12.50 | 0.00 | 5:00
| 2024-03-31 | LP2SCEGC | 3980362 | 855 | GENERATOR VIBRATION BRG1 | 2024-03-31 | 3.45 | mm/s | 12.50 | 0.00 | 4:00
| 2024-03-31 | LP2SCEGC | 3980361 | 855 | GENERATOR VIBRATION BRG1 | 2024-03-31 | 3.43 | mm/s | 12.50 | 0.00 | 3:00
| 2024-03-31 | LP2SCEGC | 3980360 | 855 | GENERATOR VIBRATION BRG1 | 2024-03-31 | 3.42 | mm/s | 12.50 | 0.00 | 2:00
| 2024-03-31 | LP2SCEGC | 3980359 | 855 | GENERATOR VIBRATION BRG1 | 2024-03-31 | 3.41 | mm/s | 12.50 | 0.00 | 1:00
| 2024-04-01 | LP2SCEGA | 3988231 | 856 | GENERATOR VIBRATION BRG2 | 2024-03-31 | 10.44 | mm/s | 12.50 | 0.00 | 23:00
| 2024-03-31 | LP2SCEGD | 3986100 | 856 | GENERATOR VIBRATION BRG2 | 2024-03-31 | 10.27 | mm/s | 12.50 | 0.00 | 22:00
| 2024-03-31 | LP2SCEGD | 3986099 | 856 | GENERATOR VIBRATION BRG2 | 2024-03-31 | 10.39 | mm/s | 12.50 | 0.00 | 21:00
| 2024-03-31 | LP2SCEGD | 3986098 | 856 | GENERATOR VIBRATION BRG2 | 2024-03-31 | 10.26 | mm/s | 12.50 | 0.00 | 20:00
| 2024-03-31 | LP2SCEGD | 3986097 | 856 | GENERATOR VIBRATION BRG2 | 2024-03-31 | 10.44 | mm/s | 12.50 | 0.00 | 19:00
| 2024-03-31 | LP2SCEGD | 3986096 | 856 | GENERATOR VIBRATION BRG2 | 2024-03-31 | 10.51 | mm/s | 12.50 | 0.00 | 18:00
| 2024-03-31 | LP2SCEGD | 3986095 | 856 | GENERATOR VIBRATION BRG2 | 2024-03-31 | 10.54 | mm/s | 12.50 | 0.00 | 17:00
| 2024-03-31 | LP2SCEGD | 3986094 | 856 | GENERATOR VIBRATION BRG2 | 2024-03-31 | 10.57 | mm/s | 12.50 | 0.00 | 16:00
| 2024-03-31 | LP2SCEGD | 3986093 | 856 | GENERATOR VIBRATION BRG2 | 2024-03-31 | 10.33 | mm/s | 12.50 | 0.00 | 15:00
| 2024-03-31 | LP2SCEGC | 3980372 | 856 | GENERATOR VIBRATION BRG2 | 2024-03-31 | 10.65 | mm/s | 12.50 | 0.00 | 6:00
| 2024-03-31 | LP2SCEGC | 3980371 | 856 | GENERATOR VIBRATION BRG2 | 2024-03-31 | 10.45 | mm/s | 12.50 | 0.00 | 5:00
| 2024-03-31 | LP2SCEGC | 3980370 | 856 | GENERATOR VIBRATION BRG2 | 2024-03-31 | 10.40 | mm/s | 12.50 | 0.00 | 4:00
| 2024-03-31 | LP2SCEGC | 3980369 | 856 | GENERATOR VIBRATION BRG2 | 2024-03-31 | 10.50 | mm/s | 12.50 | 0.00 | 3:00
| 2024-03-31 | LP2SCEGC | 3980368 | 856 | GENERATOR VIBRATION BRG2 | 2024-03-31 | 10.48 | mm/s | 12.50 | 0.00 | 2:00
| 2024-03-31 | LP2SCEGC | 3980367 | 856 | GENERATOR VIBRATION BRG2 | 2024-03-31 | 10.39 | mm/s | 12.50 | 0.00 | 1:00
| 2024-04-01 | LP2SCEGA | 3988239 | 857 | COMPRESSOR DISCH PRESSURE | 2024-03-31 | 8.45 | kg/cm2 |  |  | 23:00
| 2024-03-31 | LP2SCEGD | 3986108 | 857 | COMPRESSOR DISCH PRESSURE | 2024-03-31 | 8.31 | kg/cm2 |  |  | 22:00
| 2024-03-31 | LP2SCEGD | 3986107 | 857 | COMPRESSOR DISCH PRESSURE | 2024-03-31 | 8.35 | kg/cm2 |  |  | 21:00
| 2024-03-31 | LP2SCEGD | 3986106 | 857 | COMPRESSOR DISCH PRESSURE | 2024-03-31 | 8.31 | kg/cm2 |  |  | 20:00
| 2024-03-31 | LP2SCEGD | 3986105 | 857 | COMPRESSOR DISCH PRESSURE | 2024-03-31 | 8.33 | kg/cm2 |  |  | 19:00
| 2024-03-31 | LP2SCEGD | 3986104 | 857 | COMPRESSOR DISCH PRESSURE | 2024-03-31 | 8.32 | kg/cm2 |  |  | 18:00
| 2024-03-31 | LP2SCEGD | 3986103 | 857 | COMPRESSOR DISCH PRESSURE | 2024-03-31 | 8.31 | kg/cm2 |  |  | 17:00
| 2024-03-31 | LP2SCEGD | 3986102 | 857 | COMPRESSOR DISCH PRESSURE | 2024-03-31 | 8.29 | kg/cm2 |  |  | 16:00
| 2024-03-31 | LP2SCEGD | 3986101 | 857 | COMPRESSOR DISCH PRESSURE | 2024-03-31 | 8.27 | kg/cm2 |  |  | 15:00
| 2024-03-31 | LP2SCEGC | 3980380 | 857 | COMPRESSOR DISCH PRESSURE | 2024-03-31 | 8.48 | kg/cm2 |  |  | 6:00
| 2024-03-31 | LP2SCEGC | 3980379 | 857 | COMPRESSOR DISCH PRESSURE | 2024-03-31 | 8.47 | kg/cm2 |  |  | 5:00
| 2024-03-31 | LP2SCEGC | 3980378 | 857 | COMPRESSOR DISCH PRESSURE | 2024-03-31 | 8.44 | kg/cm2 |  |  | 4:00
| 2024-03-31 | LP2SCEGC | 3980377 | 857 | COMPRESSOR DISCH PRESSURE | 2024-03-31 | 8.41 | kg/cm2 |  |  | 3:00
| 2024-03-31 | LP2SCEGC | 3980376 | 857 | COMPRESSOR DISCH PRESSURE | 2024-03-31 | 8.43 | kg/cm2 |  |  | 2:00
| 2024-03-31 | LP2SCEGC | 3980375 | 857 | COMPRESSOR DISCH PRESSURE | 2024-03-31 | 8.39 | kg/cm2 |  |  | 1:00
| 2024-04-01 | LP2SCEGA | 3988247 | 858 | TURBINE LUBE HEADER TEMP | 2024-03-31 | 69.43 | °C | 68.00 | 40.00 | 23:00
| 2024-03-31 | LP2SCEGD | 3986116 | 858 | TURBINE LUBE HEADER TEMP | 2024-03-31 | 69.34 | °C | 68.00 | 40.00 | 22:00
| 2024-03-31 | LP2SCEGD | 3986115 | 858 | TURBINE LUBE HEADER TEMP | 2024-03-31 | 69.50 | °C | 68.00 | 40.00 | 21:00
| 2024-03-31 | LP2SCEGD | 3986114 | 858 | TURBINE LUBE HEADER TEMP | 2024-03-31 | 69.66 | °C | 68.00 | 40.00 | 20:00
| 2024-03-31 | LP2SCEGD | 3986113 | 858 | TURBINE LUBE HEADER TEMP | 2024-03-31 | 69.84 | °C | 68.00 | 40.00 | 19:00
| 2024-03-31 | LP2SCEGD | 3986112 | 858 | TURBINE LUBE HEADER TEMP | 2024-03-31 | 69.81 | °C | 68.00 | 40.00 | 18:00
| 2024-03-31 | LP2SCEGD | 3986111 | 858 | TURBINE LUBE HEADER TEMP | 2024-03-31 | 69.78 | °C | 68.00 | 40.00 | 17:00
| 2024-03-31 | LP2SCEGD | 3986110 | 858 | TURBINE LUBE HEADER TEMP | 2024-03-31 | 69.64 | °C | 68.00 | 40.00 | 16:00
| 2024-03-31 | LP2SCEGD | 3986109 | 858 | TURBINE LUBE HEADER TEMP | 2024-03-31 | 69.73 | °C | 68.00 | 40.00 | 15:00
| 2024-03-31 | LP2SCEGC | 3980388 | 858 | TURBINE LUBE HEADER TEMP | 2024-03-31 | 67.13 | °C | 68.00 | 40.00 | 6:00
| 2024-03-31 | LP2SCEGC | 3980387 | 858 | TURBINE LUBE HEADER TEMP | 2024-03-31 | 67.22 | °C | 68.00 | 40.00 | 5:00
| 2024-03-31 | LP2SCEGC | 3980386 | 858 | TURBINE LUBE HEADER TEMP | 2024-03-31 | 67.41 | °C | 68.00 | 40.00 | 4:00
| 2024-03-31 | LP2SCEGC | 3980385 | 858 | TURBINE LUBE HEADER TEMP | 2024-03-31 | 67.55 | °C | 68.00 | 40.00 | 3:00
| 2024-03-31 | LP2SCEGC | 3980384 | 858 | TURBINE LUBE HEADER TEMP | 2024-03-31 | 67.49 | °C | 68.00 | 40.00 | 2:00
| 2024-03-31 | LP2SCEGC | 3980383 | 858 | TURBINE LUBE HEADER TEMP | 2024-03-31 | 67.54 | °C | 68.00 | 40.00 | 1:00
| 2024-04-01 | LP2SCEGA | 3988255 | 1428 | ACTIVE LOAD OF UNIT#6 GENERATOR | 2024-03-31 | 20.59 | MW |  |  | 23:00
| 2024-03-31 | LP2SCEGD | 3986124 | 1428 | ACTIVE LOAD OF UNIT#6 GENERATOR | 2024-03-31 | 20.51 | MW |  |  | 22:00
| 2024-03-31 | LP2SCEGD | 3986123 | 1428 | ACTIVE LOAD OF UNIT#6 GENERATOR | 2024-03-31 | 20.50 | MW |  |  | 21:00
| 2024-03-31 | LP2SCEGD | 3986122 | 1428 | ACTIVE LOAD OF UNIT#6 GENERATOR | 2024-03-31 | 20.51 | MW |  |  | 20:00
| 2024-03-31 | LP2SCEGD | 3986121 | 1428 | ACTIVE LOAD OF UNIT#6 GENERATOR | 2024-03-31 | 20.39 | MW |  |  | 19:00
| 2024-03-31 | LP2SCEGD | 3986120 | 1428 | ACTIVE LOAD OF UNIT#6 GENERATOR | 2024-03-31 | 20.41 | MW |  |  | 18:00
| 2024-03-31 | LP2SCEGD | 3986119 | 1428 | ACTIVE LOAD OF UNIT#6 GENERATOR | 2024-03-31 | 20.49 | MW |  |  | 17:00
| 2024-03-31 | LP2SCEGD | 3986118 | 1428 | ACTIVE LOAD OF UNIT#6 GENERATOR | 2024-03-31 | 20.46 | MW |  |  | 16:00
| 2024-03-31 | LP2SCEGD | 3986117 | 1428 | ACTIVE LOAD OF UNIT#6 GENERATOR | 2024-03-31 | 20.44 | MW |  |  | 15:00
| 2024-03-31 | LP2SCEGC | 3980396 | 1428 | ACTIVE LOAD OF UNIT#6 GENERATOR | 2024-03-31 | 20.36 | MW |  |  | 6:00
| 2024-03-31 | LP2SCEGC | 3980395 | 1428 | ACTIVE LOAD OF UNIT#6 GENERATOR | 2024-03-31 | 20.28 | MW |  |  | 5:00
| 2024-03-31 | LP2SCEGC | 3980394 | 1428 | ACTIVE LOAD OF UNIT#6 GENERATOR | 2024-03-31 | 20.25 | MW |  |  | 4:00
| 2024-03-31 | LP2SCEGC | 3980393 | 1428 | ACTIVE LOAD OF UNIT#6 GENERATOR | 2024-03-31 | 20.31 | MW |  |  | 3:00
| 2024-03-31 | LP2SCEGC | 3980392 | 1428 | ACTIVE LOAD OF UNIT#6 GENERATOR | 2024-03-31 | 20.26 | MW |  |  | 2:00
| 2024-03-31 | LP2SCEGC | 3980391 | 1428 | ACTIVE LOAD OF UNIT#6 GENERATOR | 2024-03-31 | 20.16 | MW |  |  | 1:00
| 2024-04-01 | LP2SCEGA | 3988263 | 1429 | REACTIVE LOAD OF UNIT#6 GENERATOR | 2024-03-31 | 1.28 | MVAR |  |  | 23:00
| 2024-03-31 | LP2SCEGD | 3986132 | 1429 | REACTIVE LOAD OF UNIT#6 GENERATOR | 2024-03-31 | 2.71 | MVAR |  |  | 22:00
| 2024-03-31 | LP2SCEGD | 3986131 | 1429 | REACTIVE LOAD OF UNIT#6 GENERATOR | 2024-03-31 | 2.61 | MVAR |  |  | 21:00
| 2024-03-31 | LP2SCEGD | 3986130 | 1429 | REACTIVE LOAD OF UNIT#6 GENERATOR | 2024-03-31 | 1.38 | MVAR |  |  | 20:00
| 2024-03-31 | LP2SCEGD | 3986129 | 1429 | REACTIVE LOAD OF UNIT#6 GENERATOR | 2024-03-31 | 2.32 | MVAR |  |  | 19:00
| 2024-03-31 | LP2SCEGD | 3986128 | 1429 | REACTIVE LOAD OF UNIT#6 GENERATOR | 2024-03-31 | 3.18 | MVAR |  |  | 18:00
| 2024-03-31 | LP2SCEGD | 3986127 | 1429 | REACTIVE LOAD OF UNIT#6 GENERATOR | 2024-03-31 | 3.47 | MVAR |  |  | 17:00
| 2024-03-31 | LP2SCEGD | 3986126 | 1429 | REACTIVE LOAD OF UNIT#6 GENERATOR | 2024-03-31 | 3.47 | MVAR |  |  | 16:00
| 2024-03-31 | LP2SCEGD | 3986125 | 1429 | REACTIVE LOAD OF UNIT#6 GENERATOR | 2024-03-31 | 3.57 | MVAR |  |  | 15:00
| 2024-03-31 | LP2SCEGC | 3980404 | 1429 | REACTIVE LOAD OF UNIT#6 GENERATOR | 2024-03-31 | 2.22 | MVAR |  |  | 6:00
| 2024-03-31 | LP2SCEGC | 3980403 | 1429 | REACTIVE LOAD OF UNIT#6 GENERATOR | 2024-03-31 | 1.79 | MVAR |  |  | 5:00
| 2024-03-31 | LP2SCEGC | 3980402 | 1429 | REACTIVE LOAD OF UNIT#6 GENERATOR | 2024-03-31 | 2.41 | MVAR |  |  | 4:00
| 2024-03-31 | LP2SCEGC | 3980401 | 1429 | REACTIVE LOAD OF UNIT#6 GENERATOR | 2024-03-31 | 1.65 | MVAR |  |  | 3:00
| 2024-03-31 | LP2SCEGC | 3980400 | 1429 | REACTIVE LOAD OF UNIT#6 GENERATOR | 2024-03-31 | 2.04 | MVAR |  |  | 2:00
| 2024-03-31 | LP2SCEGC | 3980399 | 1429 | REACTIVE LOAD OF UNIT#6 GENERATOR | 2024-03-31 | 1.46 | MVAR |  |  | 1:00
| 2024-04-01 | LP2SCEGA | 3988271 | 1430 | GENERATOR VOLTGE R-Y OF UNIT#6 GENERATOR | 2024-03-31 | 10.90 | kV |  |  | 23:00
| 2024-03-31 | LP2SCEGD | 3986140 | 1430 | GENERATOR VOLTGE R-Y OF UNIT#6 GENERATOR | 2024-03-31 | 11.10 | kV |  |  | 22:00
| 2024-03-31 | LP2SCEGD | 3986139 | 1430 | GENERATOR VOLTGE R-Y OF UNIT#6 GENERATOR | 2024-03-31 | 11.00 | kV |  |  | 21:00
| 2024-03-31 | LP2SCEGD | 3986138 | 1430 | GENERATOR VOLTGE R-Y OF UNIT#6 GENERATOR | 2024-03-31 | 11.00 | kV |  |  | 20:00
| 2024-03-31 | LP2SCEGD | 3986137 | 1430 | GENERATOR VOLTGE R-Y OF UNIT#6 GENERATOR | 2024-03-31 | 11.00 | kV |  |  | 19:00
| 2024-03-31 | LP2SCEGD | 3986136 | 1430 | GENERATOR VOLTGE R-Y OF UNIT#6 GENERATOR | 2024-03-31 | 11.00 | kV |  |  | 18:00
| 2024-03-31 | LP2SCEGD | 3986135 | 1430 | GENERATOR VOLTGE R-Y OF UNIT#6 GENERATOR | 2024-03-31 | 11.00 | kV |  |  | 17:00
| 2024-03-31 | LP2SCEGD | 3986134 | 1430 | GENERATOR VOLTGE R-Y OF UNIT#6 GENERATOR | 2024-03-31 | 11.00 | kV |  |  | 16:00
| 2024-03-31 | LP2SCEGD | 3986133 | 1430 | GENERATOR VOLTGE R-Y OF UNIT#6 GENERATOR | 2024-03-31 | 11.00 | kV |  |  | 15:00
| 2024-03-31 | LP2SCEGC | 3980412 | 1430 | GENERATOR VOLTGE R-Y OF UNIT#6 GENERATOR | 2024-03-31 | 11.00 | kV |  |  | 6:00
| 2024-03-31 | LP2SCEGC | 3980411 | 1430 | GENERATOR VOLTGE R-Y OF UNIT#6 GENERATOR | 2024-03-31 | 10.80 | kV |  |  | 5:00
| 2024-03-31 | LP2SCEGC | 3980410 | 1430 | GENERATOR VOLTGE R-Y OF UNIT#6 GENERATOR | 2024-03-31 | 10.80 | kV |  |  | 4:00
| 2024-03-31 | LP2SCEGC | 3980409 | 1430 | GENERATOR VOLTGE R-Y OF UNIT#6 GENERATOR | 2024-03-31 | 11.00 | kV |  |  | 3:00
| 2024-03-31 | LP2SCEGC | 3980408 | 1430 | GENERATOR VOLTGE R-Y OF UNIT#6 GENERATOR | 2024-03-31 | 11.00 | kV |  |  | 2:00
| 2024-03-31 | LP2SCEGC | 3980407 | 1430 | GENERATOR VOLTGE R-Y OF UNIT#6 GENERATOR | 2024-03-31 | 11.00 | kV |  |  | 1:00
| 2024-04-01 | LP2SCEGA | 3988279 | 1431 | GENERATOR VOLTGE Y-B OF UNIT#6 GENERATOR | 2024-03-31 | 10.80 | kV |  |  | 23:00
| 2024-03-31 | LP2SCEGD | 3986148 | 1431 | GENERATOR VOLTGE Y-B OF UNIT#6 GENERATOR | 2024-03-31 | 11.10 | kV |  |  | 22:00
| 2024-03-31 | LP2SCEGD | 3986147 | 1431 | GENERATOR VOLTGE Y-B OF UNIT#6 GENERATOR | 2024-03-31 | 10.90 | kV |  |  | 21:00
| 2024-03-31 | LP2SCEGD | 3986146 | 1431 | GENERATOR VOLTGE Y-B OF UNIT#6 GENERATOR | 2024-03-31 | 11.00 | kV |  |  | 20:00
| 2024-03-31 | LP2SCEGD | 3986145 | 1431 | GENERATOR VOLTGE Y-B OF UNIT#6 GENERATOR | 2024-03-31 | 11.00 | kV |  |  | 19:00
| 2024-03-31 | LP2SCEGD | 3986144 | 1431 | GENERATOR VOLTGE Y-B OF UNIT#6 GENERATOR | 2024-03-31 | 11.00 | kV |  |  | 18:00
| 2024-03-31 | LP2SCEGD | 3986143 | 1431 | GENERATOR VOLTGE Y-B OF UNIT#6 GENERATOR | 2024-03-31 | 11.00 | kV |  |  | 17:00
| 2024-03-31 | LP2SCEGD | 3986142 | 1431 | GENERATOR VOLTGE Y-B OF UNIT#6 GENERATOR | 2024-03-31 | 11.00 | kV |  |  | 16:00
| 2024-03-31 | LP2SCEGD | 3986141 | 1431 | GENERATOR VOLTGE Y-B OF UNIT#6 GENERATOR | 2024-03-31 | 11.00 | kV |  |  | 15:00
| 2024-03-31 | LP2SCEGC | 3980420 | 1431 | GENERATOR VOLTGE Y-B OF UNIT#6 GENERATOR | 2024-03-31 | 10.90 | kV |  |  | 6:00
| 2024-03-31 | LP2SCEGC | 3980419 | 1431 | GENERATOR VOLTGE Y-B OF UNIT#6 GENERATOR | 2024-03-31 | 10.70 | kV |  |  | 5:00
| 2024-03-31 | LP2SCEGC | 3980418 | 1431 | GENERATOR VOLTGE Y-B OF UNIT#6 GENERATOR | 2024-03-31 | 10.70 | kV |  |  | 4:00
| 2024-03-31 | LP2SCEGC | 3980417 | 1431 | GENERATOR VOLTGE Y-B OF UNIT#6 GENERATOR | 2024-03-31 | 10.90 | kV |  |  | 3:00
| 2024-03-31 | LP2SCEGC | 3980416 | 1431 | GENERATOR VOLTGE Y-B OF UNIT#6 GENERATOR | 2024-03-31 | 10.90 | kV |  |  | 2:00
| 2024-03-31 | LP2SCEGC | 3980415 | 1431 | GENERATOR VOLTGE Y-B OF UNIT#6 GENERATOR | 2024-03-31 | 10.90 | kV |  |  | 1:00
| 2024-04-01 | LP2SCEGA | 3988287 | 1432 | GENERATOR VOLTGE B-R OF UNIT#6 GENERATOR | 2024-03-31 | 10.90 | kV |  |  | 23:00
| 2024-03-31 | LP2SCEGD | 3986156 | 1432 | GENERATOR VOLTGE B-R OF UNIT#6 GENERATOR | 2024-03-31 | 11.10 | kV |  |  | 22:00
| 2024-03-31 | LP2SCEGD | 3986155 | 1432 | GENERATOR VOLTGE B-R OF UNIT#6 GENERATOR | 2024-03-31 | 11.00 | kV |  |  | 21:00
| 2024-03-31 | LP2SCEGD | 3986154 | 1432 | GENERATOR VOLTGE B-R OF UNIT#6 GENERATOR | 2024-03-31 | 11.00 | kV |  |  | 20:00
| 2024-03-31 | LP2SCEGD | 3986153 | 1432 | GENERATOR VOLTGE B-R OF UNIT#6 GENERATOR | 2024-03-31 | 11.00 | kV |  |  | 19:00
| 2024-03-31 | LP2SCEGD | 3986152 | 1432 | GENERATOR VOLTGE B-R OF UNIT#6 GENERATOR | 2024-03-31 | 11.00 | kV |  |  | 18:00
| 2024-03-31 | LP2SCEGD | 3986151 | 1432 | GENERATOR VOLTGE B-R OF UNIT#6 GENERATOR | 2024-03-31 | 11.00 | kV |  |  | 17:00
| 2024-03-31 | LP2SCEGD | 3986150 | 1432 | GENERATOR VOLTGE B-R OF UNIT#6 GENERATOR | 2024-03-31 | 11.00 | kV |  |  | 16:00
| 2024-03-31 | LP2SCEGD | 3986149 | 1432 | GENERATOR VOLTGE B-R OF UNIT#6 GENERATOR | 2024-03-31 | 11.00 | kV |  |  | 15:00
| 2024-03-31 | LP2SCEGC | 3980428 | 1432 | GENERATOR VOLTGE B-R OF UNIT#6 GENERATOR | 2024-03-31 | 11.00 | kV |  |  | 6:00
| 2024-03-31 | LP2SCEGC | 3980427 | 1432 | GENERATOR VOLTGE B-R OF UNIT#6 GENERATOR | 2024-03-31 | 10.80 | kV |  |  | 5:00
| 2024-03-31 | LP2SCEGC | 3980426 | 1432 | GENERATOR VOLTGE B-R OF UNIT#6 GENERATOR | 2024-03-31 | 10.80 | kV |  |  | 4:00
| 2024-03-31 | LP2SCEGC | 3980425 | 1432 | GENERATOR VOLTGE B-R OF UNIT#6 GENERATOR | 2024-03-31 | 11.00 | kV |  |  | 3:00
| 2024-03-31 | LP2SCEGC | 3980424 | 1432 | GENERATOR VOLTGE B-R OF UNIT#6 GENERATOR | 2024-03-31 | 11.00 | kV |  |  | 2:00
| 2024-03-31 | LP2SCEGC | 3980423 | 1432 | GENERATOR VOLTGE B-R OF UNIT#6 GENERATOR | 2024-03-31 | 11.00 | kV |  |  | 1:00
| 2024-04-01 | LP2SCEGA | 3988295 | 1433 | CURRENT R-PH OF UNIT#6 GENERATOR | 2024-03-31 | 1070.00 | A |  |  | 23:00
| 2024-03-31 | LP2SCEGD | 3986164 | 1433 | CURRENT R-PH OF UNIT#6 GENERATOR | 2024-03-31 | 1100.00 | A |  |  | 22:00
| 2024-03-31 | LP2SCEGD | 3986163 | 1433 | CURRENT R-PH OF UNIT#6 GENERATOR | 2024-03-31 | 1100.00 | A |  |  | 21:00
| 2024-03-31 | LP2SCEGD | 3986162 | 1433 | CURRENT R-PH OF UNIT#6 GENERATOR | 2024-03-31 | 1110.00 | A |  |  | 20:00
| 2024-03-31 | LP2SCEGD | 3986161 | 1433 | CURRENT R-PH OF UNIT#6 GENERATOR | 2024-03-31 | 1100.00 | A |  |  | 19:00
| 2024-03-31 | LP2SCEGD | 3986160 | 1433 | CURRENT R-PH OF UNIT#6 GENERATOR | 2024-03-31 | 1120.00 | A |  |  | 18:00
| 2024-03-31 | LP2SCEGD | 3986159 | 1433 | CURRENT R-PH OF UNIT#6 GENERATOR | 2024-03-31 | 1130.00 | A |  |  | 17:00
| 2024-03-31 | LP2SCEGD | 3986158 | 1433 | CURRENT R-PH OF UNIT#6 GENERATOR | 2024-03-31 | 1120.00 | A |  |  | 16:00
| 2024-03-31 | LP2SCEGD | 3986157 | 1433 | CURRENT R-PH OF UNIT#6 GENERATOR | 2024-03-31 | 1120.00 | A |  |  | 15:00
| 2024-03-31 | LP2SCEGC | 3980436 | 1433 | CURRENT R-PH OF UNIT#6 GENERATOR | 2024-03-31 | 1080.00 | A |  |  | 6:00
| 2024-03-31 | LP2SCEGC | 3980435 | 1433 | CURRENT R-PH OF UNIT#6 GENERATOR | 2024-03-31 | 1130.00 | A |  |  | 5:00
| 2024-03-31 | LP2SCEGC | 3980434 | 1433 | CURRENT R-PH OF UNIT#6 GENERATOR | 2024-03-31 | 1130.00 | A |  |  | 4:00
| 2024-03-31 | LP2SCEGC | 3980433 | 1433 | CURRENT R-PH OF UNIT#6 GENERATOR | 2024-03-31 | 1050.00 | A |  |  | 3:00
| 2024-03-31 | LP2SCEGC | 3980432 | 1433 | CURRENT R-PH OF UNIT#6 GENERATOR | 2024-03-31 | 1050.00 | A |  |  | 2:00
| 2024-03-31 | LP2SCEGC | 3980431 | 1433 | CURRENT R-PH OF UNIT#6 GENERATOR | 2024-03-31 | 1050.00 | A |  |  | 1:00
| 2024-04-01 | LP2SCEGA | 3988303 | 1434 | CURRENT Y-PH OF UNIT#6 GENERATOR | 2024-03-31 | 1130.00 | A |  |  | 23:00
| 2024-03-31 | LP2SCEGD | 3986172 | 1434 | CURRENT Y-PH OF UNIT#6 GENERATOR | 2024-03-31 | 1160.00 | A |  |  | 22:00
| 2024-03-31 | LP2SCEGD | 3986171 | 1434 | CURRENT Y-PH OF UNIT#6 GENERATOR | 2024-03-31 | 1150.00 | A |  |  | 21:00
| 2024-03-31 | LP2SCEGD | 3986170 | 1434 | CURRENT Y-PH OF UNIT#6 GENERATOR | 2024-03-31 | 1160.00 | A |  |  | 20:00
| 2024-03-31 | LP2SCEGD | 3986169 | 1434 | CURRENT Y-PH OF UNIT#6 GENERATOR | 2024-03-31 | 1160.00 | A |  |  | 19:00
| 2024-03-31 | LP2SCEGD | 3986168 | 1434 | CURRENT Y-PH OF UNIT#6 GENERATOR | 2024-03-31 | 1180.00 | A |  |  | 18:00
| 2024-03-31 | LP2SCEGD | 3986167 | 1434 | CURRENT Y-PH OF UNIT#6 GENERATOR | 2024-03-31 | 1190.00 | A |  |  | 17:00
| 2024-03-31 | LP2SCEGD | 3986166 | 1434 | CURRENT Y-PH OF UNIT#6 GENERATOR | 2024-03-31 | 1180.00 | A |  |  | 16:00
| 2024-03-31 | LP2SCEGD | 3986165 | 1434 | CURRENT Y-PH OF UNIT#6 GENERATOR | 2024-03-31 | 1180.00 | A |  |  | 15:00
| 2024-03-31 | LP2SCEGC | 3980444 | 1434 | CURRENT Y-PH OF UNIT#6 GENERATOR | 2024-03-31 | 1120.00 | A |  |  | 6:00
| 2024-03-31 | LP2SCEGC | 3980443 | 1434 | CURRENT Y-PH OF UNIT#6 GENERATOR | 2024-03-31 | 1180.00 | A |  |  | 5:00
| 2024-03-31 | LP2SCEGC | 3980442 | 1434 | CURRENT Y-PH OF UNIT#6 GENERATOR | 2024-03-31 | 1180.00 | A |  |  | 4:00
| 2024-03-31 | LP2SCEGC | 3980441 | 1434 | CURRENT Y-PH OF UNIT#6 GENERATOR | 2024-03-31 | 1100.00 | A |  |  | 3:00
| 2024-03-31 | LP2SCEGC | 3980440 | 1434 | CURRENT Y-PH OF UNIT#6 GENERATOR | 2024-03-31 | 1100.00 | A |  |  | 2:00
| 2024-03-31 | LP2SCEGC | 3980439 | 1434 | CURRENT Y-PH OF UNIT#6 GENERATOR | 2024-03-31 | 1100.00 | A |  |  | 1:00
| 2024-04-01 | LP2SCEGA | 3988311 | 1435 | CURRENT B-PH OF UNIT#6 GENERATOR | 2024-03-31 | 1130.00 | A |  |  | 23:00
| 2024-03-31 | LP2SCEGD | 3986180 | 1435 | CURRENT B-PH OF UNIT#6 GENERATOR | 2024-03-31 | 1160.00 | A |  |  | 22:00
| 2024-03-31 | LP2SCEGD | 3986179 | 1435 | CURRENT B-PH OF UNIT#6 GENERATOR | 2024-03-31 | 1150.00 | A |  |  | 21:00
| 2024-03-31 | LP2SCEGD | 3986178 | 1435 | CURRENT B-PH OF UNIT#6 GENERATOR | 2024-03-31 | 1160.00 | A |  |  | 20:00
| 2024-03-31 | LP2SCEGD | 3986177 | 1435 | CURRENT B-PH OF UNIT#6 GENERATOR | 2024-03-31 | 1160.00 | A |  |  | 19:00
| 2024-03-31 | LP2SCEGD | 3986176 | 1435 | CURRENT B-PH OF UNIT#6 GENERATOR | 2024-03-31 | 1190.00 | A |  |  | 18:00
| 2024-03-31 | LP2SCEGD | 3986175 | 1435 | CURRENT B-PH OF UNIT#6 GENERATOR | 2024-03-31 | 1190.00 | A |  |  | 17:00
| 2024-03-31 | LP2SCEGD | 3986174 | 1435 | CURRENT B-PH OF UNIT#6 GENERATOR | 2024-03-31 | 1190.00 | A |  |  | 16:00
| 2024-03-31 | LP2SCEGD | 3986173 | 1435 | CURRENT B-PH OF UNIT#6 GENERATOR | 2024-03-31 | 1180.00 | A |  |  | 15:00
| 2024-03-31 | LP2SCEGC | 3980452 | 1435 | CURRENT B-PH OF UNIT#6 GENERATOR | 2024-03-31 | 1080.00 | A |  |  | 6:00
| 2024-03-31 | LP2SCEGC | 3980451 | 1435 | CURRENT B-PH OF UNIT#6 GENERATOR | 2024-03-31 | 1190.00 | A |  |  | 5:00
| 2024-03-31 | LP2SCEGC | 3980450 | 1435 | CURRENT B-PH OF UNIT#6 GENERATOR | 2024-03-31 | 1190.00 | A |  |  | 4:00
| 2024-03-31 | LP2SCEGC | 3980449 | 1435 | CURRENT B-PH OF UNIT#6 GENERATOR | 2024-03-31 | 1100.00 | A |  |  | 3:00
| 2024-03-31 | LP2SCEGC | 3980448 | 1435 | CURRENT B-PH OF UNIT#6 GENERATOR | 2024-03-31 | 1100.00 | A |  |  | 2:00
| 2024-03-31 | LP2SCEGC | 3980447 | 1435 | CURRENT B-PH OF UNIT#6 GENERATOR | 2024-03-31 | 1100.00 | A |  |  | 1:00
| 2024-04-01 | LP2SCEGA | 3988335 | 1436 | GEN TOOTH-1 OF UNIT#6 GENERATOR | 2024-03-31 | 66.00 | °C |  |  | 23:00
| 2024-03-31 | LP2SCEGD | 3986204 | 1436 | GEN TOOTH-1 OF UNIT#6 GENERATOR | 2024-03-31 | 65.00 | °C |  |  | 22:00
| 2024-03-31 | LP2SCEGD | 3986203 | 1436 | GEN TOOTH-1 OF UNIT#6 GENERATOR | 2024-03-31 | 64.00 | °C |  |  | 21:00
| 2024-03-31 | LP2SCEGD | 3986202 | 1436 | GEN TOOTH-1 OF UNIT#6 GENERATOR | 2024-03-31 | 65.00 | °C |  |  | 20:00
| 2024-03-31 | LP2SCEGD | 3986201 | 1436 | GEN TOOTH-1 OF UNIT#6 GENERATOR | 2024-03-31 | 66.00 | °C |  |  | 19:00
| 2024-03-31 | LP2SCEGD | 3986200 | 1436 | GEN TOOTH-1 OF UNIT#6 GENERATOR | 2024-03-31 | 66.00 | °C |  |  | 18:00
| 2024-03-31 | LP2SCEGD | 3986199 | 1436 | GEN TOOTH-1 OF UNIT#6 GENERATOR | 2024-03-31 | 66.00 | °C |  |  | 17:00
| 2024-03-31 | LP2SCEGD | 3986198 | 1436 | GEN TOOTH-1 OF UNIT#6 GENERATOR | 2024-03-31 | 66.00 | °C |  |  | 16:00
| 2024-03-31 | LP2SCEGD | 3986197 | 1436 | GEN TOOTH-1 OF UNIT#6 GENERATOR | 2024-03-31 | 66.00 | °C |  |  | 15:00
| 2024-03-31 | LP2SCEGC | 3980476 | 1436 | GEN TOOTH-1 OF UNIT#6 GENERATOR | 2024-03-31 | 66.00 | °C |  |  | 6:00
| 2024-03-31 | LP2SCEGC | 3980475 | 1436 | GEN TOOTH-1 OF UNIT#6 GENERATOR | 2024-03-31 | 66.00 | °C |  |  | 5:00
| 2024-03-31 | LP2SCEGC | 3980474 | 1436 | GEN TOOTH-1 OF UNIT#6 GENERATOR | 2024-03-31 | 66.00 | °C |  |  | 4:00
| 2024-03-31 | LP2SCEGC | 3980473 | 1436 | GEN TOOTH-1 OF UNIT#6 GENERATOR | 2024-03-31 | 66.00 | °C |  |  | 3:00
| 2024-03-31 | LP2SCEGC | 3980472 | 1436 | GEN TOOTH-1 OF UNIT#6 GENERATOR | 2024-03-31 | 66.00 | °C |  |  | 2:00
| 2024-03-31 | LP2SCEGC | 3980471 | 1436 | GEN TOOTH-1 OF UNIT#6 GENERATOR | 2024-03-31 | 66.00 | °C |  |  | 1:00
| 2024-04-01 | LP2SCEGA | 3988351 | 1437 | GEN CORE-3 OF UNIT#6 GENERATOR | 2024-03-31 | 67.00 | °C |  |  | 23:00
| 2024-03-31 | LP2SCEGD | 3986220 | 1437 | GEN CORE-3 OF UNIT#6 GENERATOR | 2024-03-31 | 68.00 | °C |  |  | 22:00
| 2024-03-31 | LP2SCEGD | 3986219 | 1437 | GEN CORE-3 OF UNIT#6 GENERATOR | 2024-03-31 | 67.00 | °C |  |  | 21:00
| 2024-03-31 | LP2SCEGD | 3986218 | 1437 | GEN CORE-3 OF UNIT#6 GENERATOR | 2024-03-31 | 68.00 | °C |  |  | 20:00
| 2024-03-31 | LP2SCEGD | 3986217 | 1437 | GEN CORE-3 OF UNIT#6 GENERATOR | 2024-03-31 | 68.00 | °C |  |  | 19:00
| 2024-03-31 | LP2SCEGD | 3986216 | 1437 | GEN CORE-3 OF UNIT#6 GENERATOR | 2024-03-31 | 69.00 | °C |  |  | 18:00
| 2024-03-31 | LP2SCEGD | 3986215 | 1437 | GEN CORE-3 OF UNIT#6 GENERATOR | 2024-03-31 | 69.00 | °C |  |  | 17:00
| 2024-03-31 | LP2SCEGD | 3986214 | 1437 | GEN CORE-3 OF UNIT#6 GENERATOR | 2024-03-31 | 68.00 | °C |  |  | 16:00
| 2024-03-31 | LP2SCEGD | 3986213 | 1437 | GEN CORE-3 OF UNIT#6 GENERATOR | 2024-03-31 | 68.00 | °C |  |  | 15:00
| 2024-03-31 | LP2SCEGC | 3980492 | 1437 | GEN CORE-3 OF UNIT#6 GENERATOR | 2024-03-31 | 67.00 | °C |  |  | 6:00
| 2024-03-31 | LP2SCEGC | 3980491 | 1437 | GEN CORE-3 OF UNIT#6 GENERATOR | 2024-03-31 | 67.00 | °C |  |  | 5:00
| 2024-03-31 | LP2SCEGC | 3980490 | 1437 | GEN CORE-3 OF UNIT#6 GENERATOR | 2024-03-31 | 67.00 | °C |  |  | 4:00
| 2024-03-31 | LP2SCEGC | 3980489 | 1437 | GEN CORE-3 OF UNIT#6 GENERATOR | 2024-03-31 | 67.00 | °C |  |  | 3:00
| 2024-03-31 | LP2SCEGC | 3980488 | 1437 | GEN CORE-3 OF UNIT#6 GENERATOR | 2024-03-31 | 67.00 | °C |  |  | 2:00
| 2024-03-31 | LP2SCEGC | 3980487 | 1437 | GEN CORE-3 OF UNIT#6 GENERATOR | 2024-03-31 | 67.00 | °C |  |  | 1:00
| 2024-04-01 | LP2SCEGA | 3988359 | 1438 | GEN HOT AIR-4 OF UNIT#6 GENERATOR | 2024-03-31 | 85.00 | °C |  |  | 23:00
| 2024-03-31 | LP2SCEGD | 3986228 | 1438 | GEN HOT AIR-4 OF UNIT#6 GENERATOR | 2024-03-31 | 83.00 | °C |  |  | 22:00
| 2024-03-31 | LP2SCEGD | 3986227 | 1438 | GEN HOT AIR-4 OF UNIT#6 GENERATOR | 2024-03-31 | 82.00 | °C |  |  | 21:00
| 2024-03-31 | LP2SCEGD | 3986226 | 1438 | GEN HOT AIR-4 OF UNIT#6 GENERATOR | 2024-03-31 | 83.00 | °C |  |  | 20:00
| 2024-03-31 | LP2SCEGD | 3986225 | 1438 | GEN HOT AIR-4 OF UNIT#6 GENERATOR | 2024-03-31 | 84.00 | °C |  |  | 19:00
| 2024-03-31 | LP2SCEGD | 3986224 | 1438 | GEN HOT AIR-4 OF UNIT#6 GENERATOR | 2024-03-31 | 85.00 | °C |  |  | 18:00
| 2024-03-31 | LP2SCEGD | 3986223 | 1438 | GEN HOT AIR-4 OF UNIT#6 GENERATOR | 2024-03-31 | 85.00 | °C |  |  | 17:00
| 2024-03-31 | LP2SCEGD | 3986222 | 1438 | GEN HOT AIR-4 OF UNIT#6 GENERATOR | 2024-03-31 | 85.00 | °C |  |  | 16:00
| 2024-03-31 | LP2SCEGD | 3986221 | 1438 | GEN HOT AIR-4 OF UNIT#6 GENERATOR | 2024-03-31 | 84.00 | °C |  |  | 15:00
| 2024-03-31 | LP2SCEGC | 3980500 | 1438 | GEN HOT AIR-4 OF UNIT#6 GENERATOR | 2024-03-31 | 85.00 | °C |  |  | 6:00
| 2024-03-31 | LP2SCEGC | 3980499 | 1438 | GEN HOT AIR-4 OF UNIT#6 GENERATOR | 2024-03-31 | 85.00 | °C |  |  | 5:00
| 2024-03-31 | LP2SCEGC | 3980498 | 1438 | GEN HOT AIR-4 OF UNIT#6 GENERATOR | 2024-03-31 | 85.00 | °C |  |  | 4:00
| 2024-03-31 | LP2SCEGC | 3980497 | 1438 | GEN HOT AIR-4 OF UNIT#6 GENERATOR | 2024-03-31 | 85.00 | °C |  |  | 3:00
| 2024-03-31 | LP2SCEGC | 3980496 | 1438 | GEN HOT AIR-4 OF UNIT#6 GENERATOR | 2024-03-31 | 85.00 | °C |  |  | 2:00
| 2024-03-31 | LP2SCEGC | 3980495 | 1438 | GEN HOT AIR-4 OF UNIT#6 GENERATOR | 2024-03-31 | 85.00 | °C |  |  | 1:00
| 2024-04-01 | LP2SCEGA | 3988375 | 1439 | GEN REAR BEARING-6 OF UNIT#6 GENERATOR | 2024-03-31 | 66.00 | °C |  |  | 23:00
| 2024-03-31 | LP2SCEGD | 3986244 | 1439 | GEN REAR BEARING-6 OF UNIT#6 GENERATOR | 2024-03-31 | 68.00 | °C |  |  | 22:00
| 2024-03-31 | LP2SCEGD | 3986243 | 1439 | GEN REAR BEARING-6 OF UNIT#6 GENERATOR | 2024-03-31 | 68.00 | °C |  |  | 21:00
| 2024-03-31 | LP2SCEGD | 3986242 | 1439 | GEN REAR BEARING-6 OF UNIT#6 GENERATOR | 2024-03-31 | 68.00 | °C |  |  | 20:00
| 2024-03-31 | LP2SCEGD | 3986241 | 1439 | GEN REAR BEARING-6 OF UNIT#6 GENERATOR | 2024-03-31 | 69.00 | °C |  |  | 19:00
| 2024-03-31 | LP2SCEGD | 3986240 | 1439 | GEN REAR BEARING-6 OF UNIT#6 GENERATOR | 2024-03-31 | 70.00 | °C |  |  | 18:00
| 2024-03-31 | LP2SCEGD | 3986239 | 1439 | GEN REAR BEARING-6 OF UNIT#6 GENERATOR | 2024-03-31 | 70.00 | °C |  |  | 17:00
| 2024-03-31 | LP2SCEGD | 3986238 | 1439 | GEN REAR BEARING-6 OF UNIT#6 GENERATOR | 2024-03-31 | 69.00 | °C |  |  | 16:00
| 2024-03-31 | LP2SCEGD | 3986237 | 1439 | GEN REAR BEARING-6 OF UNIT#6 GENERATOR | 2024-03-31 | 69.00 | °C |  |  | 15:00
| 2024-03-31 | LP2SCEGC | 3980516 | 1439 | GEN REAR BEARING-6 OF UNIT#6 GENERATOR | 2024-03-31 | 66.00 | °C |  |  | 6:00
| 2024-03-31 | LP2SCEGC | 3980515 | 1439 | GEN REAR BEARING-6 OF UNIT#6 GENERATOR | 2024-03-31 | 66.00 | °C |  |  | 5:00
| 2024-03-31 | LP2SCEGC | 3980514 | 1439 | GEN REAR BEARING-6 OF UNIT#6 GENERATOR | 2024-03-31 | 66.00 | °C |  |  | 4:00
| 2024-03-31 | LP2SCEGC | 3980513 | 1439 | GEN REAR BEARING-6 OF UNIT#6 GENERATOR | 2024-03-31 | 66.00 | °C |  |  | 3:00
| 2024-03-31 | LP2SCEGC | 3980512 | 1439 | GEN REAR BEARING-6 OF UNIT#6 GENERATOR | 2024-03-31 | 66.00 | °C |  |  | 2:00
| 2024-03-31 | LP2SCEGC | 3980511 | 1439 | GEN REAR BEARING-6 OF UNIT#6 GENERATOR | 2024-03-31 | 66.00 | °C |  |  | 1:00
| 2024-04-01 | LP2SCEGA | 3988383 | 1440 | GEN WINDING TEMP-7 OF UNIT#6 GENERATOR | 2024-03-31 | 66.00 | °C |  |  | 23:00
| 2024-03-31 | LP2SCEGC | 3980524 | 1440 | GEN WINDING TEMP-7 OF UNIT#6 GENERATOR | 2024-03-31 | 66.00 | °C |  |  | 6:00
| 2024-03-31 | LP2SCEGC | 3980523 | 1440 | GEN WINDING TEMP-7 OF UNIT#6 GENERATOR | 2024-03-31 | 66.00 | °C |  |  | 5:00
| 2024-03-31 | LP2SCEGC | 3980522 | 1440 | GEN WINDING TEMP-7 OF UNIT#6 GENERATOR | 2024-03-31 | 66.00 | °C |  |  | 4:00
| 2024-03-31 | LP2SCEGC | 3980521 | 1440 | GEN WINDING TEMP-7 OF UNIT#6 GENERATOR | 2024-03-31 | 66.00 | °C |  |  | 3:00
| 2024-03-31 | LP2SCEGC | 3980520 | 1440 | GEN WINDING TEMP-7 OF UNIT#6 GENERATOR | 2024-03-31 | 66.00 | °C |  |  | 2:00
| 2024-03-31 | LP2SCEGC | 3980519 | 1440 | GEN WINDING TEMP-7 OF UNIT#6 GENERATOR | 2024-03-31 | 66.00 | °C |  |  | 1:00
| 2024-04-01 | LP2SCEGA | 3988391 | 1441 | GEN WINDING TEMP-8 OF UNIT#6 GENERATOR | 2024-03-31 | 72.00 | °C |  |  | 23:00
| 2024-03-31 | LP2SCEGD | 3986260 | 1441 | GEN WINDING TEMP-8 OF UNIT#6 GENERATOR | 2024-03-31 | 73.00 | °C |  |  | 22:00
| 2024-03-31 | LP2SCEGD | 3986259 | 1441 | GEN WINDING TEMP-8 OF UNIT#6 GENERATOR | 2024-03-31 | 72.00 | °C |  |  | 21:00
| 2024-03-31 | LP2SCEGD | 3986258 | 1441 | GEN WINDING TEMP-8 OF UNIT#6 GENERATOR | 2024-03-31 | 73.00 | °C |  |  | 20:00
| 2024-03-31 | LP2SCEGD | 3986257 | 1441 | GEN WINDING TEMP-8 OF UNIT#6 GENERATOR | 2024-03-31 | 74.00 | °C |  |  | 19:00
| 2024-03-31 | LP2SCEGD | 3986256 | 1441 | GEN WINDING TEMP-8 OF UNIT#6 GENERATOR | 2024-03-31 | 75.00 | °C |  |  | 18:00
| 2024-03-31 | LP2SCEGD | 3986255 | 1441 | GEN WINDING TEMP-8 OF UNIT#6 GENERATOR | 2024-03-31 | 75.00 | °C |  |  | 17:00
| 2024-03-31 | LP2SCEGD | 3986254 | 1441 | GEN WINDING TEMP-8 OF UNIT#6 GENERATOR | 2024-03-31 | 75.00 | °C |  |  | 16:00
| 2024-03-31 | LP2SCEGD | 3986253 | 1441 | GEN WINDING TEMP-8 OF UNIT#6 GENERATOR | 2024-03-31 | 74.00 | °C |  |  | 15:00
| 2024-03-31 | LP2SCEGC | 3980532 | 1441 | GEN WINDING TEMP-8 OF UNIT#6 GENERATOR | 2024-03-31 | 72.00 | °C |  |  | 6:00
| 2024-03-31 | LP2SCEGC | 3980531 | 1441 | GEN WINDING TEMP-8 OF UNIT#6 GENERATOR | 2024-03-31 | 72.00 | °C |  |  | 5:00
| 2024-03-31 | LP2SCEGC | 3980530 | 1441 | GEN WINDING TEMP-8 OF UNIT#6 GENERATOR | 2024-03-31 | 72.00 | °C |  |  | 4:00
| 2024-03-31 | LP2SCEGC | 3980529 | 1441 | GEN WINDING TEMP-8 OF UNIT#6 GENERATOR | 2024-03-31 | 72.00 | °C |  |  | 3:00
| 2024-03-31 | LP2SCEGC | 3980528 | 1441 | GEN WINDING TEMP-8 OF UNIT#6 GENERATOR | 2024-03-31 | 72.00 | °C |  |  | 2:00
| 2024-03-31 | LP2SCEGC | 3980527 | 1441 | GEN WINDING TEMP-8 OF UNIT#6 GENERATOR | 2024-03-31 | 72.00 | °C |  |  | 1:00
| 2024-04-01 | LP2SCEGA | 3988399 | 1442 | GEN WINDING TEMP-9 OF UNIT#6 GENERATOR | 2024-03-31 | 83.00 | °C |  |  | 23:00
| 2024-03-31 | LP2SCEGD | 3986268 | 1442 | GEN WINDING TEMP-9 OF UNIT#6 GENERATOR | 2024-03-31 | 84.00 | °C |  |  | 22:00
| 2024-03-31 | LP2SCEGD | 3986267 | 1442 | GEN WINDING TEMP-9 OF UNIT#6 GENERATOR | 2024-03-31 | 85.00 | °C |  |  | 21:00
| 2024-03-31 | LP2SCEGD | 3986266 | 1442 | GEN WINDING TEMP-9 OF UNIT#6 GENERATOR | 2024-03-31 | 85.00 | °C |  |  | 20:00
| 2024-03-31 | LP2SCEGD | 3986265 | 1442 | GEN WINDING TEMP-9 OF UNIT#6 GENERATOR | 2024-03-31 | 85.00 | °C |  |  | 19:00
| 2024-03-31 | LP2SCEGD | 3986264 | 1442 | GEN WINDING TEMP-9 OF UNIT#6 GENERATOR | 2024-03-31 | 85.00 | °C |  |  | 18:00
| 2024-03-31 | LP2SCEGD | 3986263 | 1442 | GEN WINDING TEMP-9 OF UNIT#6 GENERATOR | 2024-03-31 | 85.00 | °C |  |  | 17:00
| 2024-03-31 | LP2SCEGD | 3986262 | 1442 | GEN WINDING TEMP-9 OF UNIT#6 GENERATOR | 2024-03-31 | 85.00 | °C |  |  | 16:00
| 2024-03-31 | LP2SCEGD | 3986261 | 1442 | GEN WINDING TEMP-9 OF UNIT#6 GENERATOR | 2024-03-31 | 85.00 | °C |  |  | 15:00
| 2024-03-31 | LP2SCEGC | 3980540 | 1442 | GEN WINDING TEMP-9 OF UNIT#6 GENERATOR | 2024-03-31 | 83.00 | °C |  |  | 6:00
| 2024-03-31 | LP2SCEGC | 3980539 | 1442 | GEN WINDING TEMP-9 OF UNIT#6 GENERATOR | 2024-03-31 | 83.00 | °C |  |  | 5:00
| 2024-03-31 | LP2SCEGC | 3980538 | 1442 | GEN WINDING TEMP-9 OF UNIT#6 GENERATOR | 2024-03-31 | 83.00 | °C |  |  | 4:00
| 2024-03-31 | LP2SCEGC | 3980537 | 1442 | GEN WINDING TEMP-9 OF UNIT#6 GENERATOR | 2024-03-31 | 83.00 | °C |  |  | 3:00
| 2024-03-31 | LP2SCEGC | 3980536 | 1442 | GEN WINDING TEMP-9 OF UNIT#6 GENERATOR | 2024-03-31 | 83.00 | °C |  |  | 2:00
| 2024-03-31 | LP2SCEGC | 3980535 | 1442 | GEN WINDING TEMP-9 OF UNIT#6 GENERATOR | 2024-03-31 | 83.00 | °C |  |  | 1:00
| 2024-04-01 | LP2SCEGA | 3988407 | 1443 | GEN WINDING TEMP-10 OF UNIT#6 GENERATOR | 2024-03-31 | 67.00 | °C |  |  | 23:00
| 2024-03-31 | LP2SCEGD | 3986276 | 1443 | GEN WINDING TEMP-10 OF UNIT#6 GENERATOR | 2024-03-31 | 68.00 | °C |  |  | 22:00
| 2024-03-31 | LP2SCEGD | 3986275 | 1443 | GEN WINDING TEMP-10 OF UNIT#6 GENERATOR | 2024-03-31 | 68.00 | °C |  |  | 21:00
| 2024-03-31 | LP2SCEGD | 3986274 | 1443 | GEN WINDING TEMP-10 OF UNIT#6 GENERATOR | 2024-03-31 | 68.00 | °C |  |  | 20:00
| 2024-03-31 | LP2SCEGD | 3986273 | 1443 | GEN WINDING TEMP-10 OF UNIT#6 GENERATOR | 2024-03-31 | 69.00 | °C |  |  | 19:00
| 2024-03-31 | LP2SCEGD | 3986272 | 1443 | GEN WINDING TEMP-10 OF UNIT#6 GENERATOR | 2024-03-31 | 70.00 | °C |  |  | 18:00
| 2024-03-31 | LP2SCEGD | 3986271 | 1443 | GEN WINDING TEMP-10 OF UNIT#6 GENERATOR | 2024-03-31 | 70.00 | °C |  |  | 17:00
| 2024-03-31 | LP2SCEGD | 3986270 | 1443 | GEN WINDING TEMP-10 OF UNIT#6 GENERATOR | 2024-03-31 | 70.00 | °C |  |  | 16:00
| 2024-03-31 | LP2SCEGD | 3986269 | 1443 | GEN WINDING TEMP-10 OF UNIT#6 GENERATOR | 2024-03-31 | 70.00 | °C |  |  | 15:00
| 2024-03-31 | LP2SCEGC | 3980548 | 1443 | GEN WINDING TEMP-10 OF UNIT#6 GENERATOR | 2024-03-31 | 67.00 | °C |  |  | 6:00
| 2024-03-31 | LP2SCEGC | 3980547 | 1443 | GEN WINDING TEMP-10 OF UNIT#6 GENERATOR | 2024-03-31 | 67.00 | °C |  |  | 5:00
| 2024-03-31 | LP2SCEGC | 3980546 | 1443 | GEN WINDING TEMP-10 OF UNIT#6 GENERATOR | 2024-03-31 | 67.00 | °C |  |  | 4:00
| 2024-03-31 | LP2SCEGC | 3980545 | 1443 | GEN WINDING TEMP-10 OF UNIT#6 GENERATOR | 2024-03-31 | 67.00 | °C |  |  | 3:00
| 2024-03-31 | LP2SCEGC | 3980544 | 1443 | GEN WINDING TEMP-10 OF UNIT#6 GENERATOR | 2024-03-31 | 67.00 | °C |  |  | 2:00
| 2024-03-31 | LP2SCEGC | 3980543 | 1443 | GEN WINDING TEMP-10 OF UNIT#6 GENERATOR | 2024-03-31 | 67.00 | °C |  |  | 1:00
| 2024-04-01 | LP2SCEGA | 3988423 | 1444 | GEN WINDING TEMP-12 OF UNIT#6 GENERATOR | 2024-03-31 | 114.00 | °C |  |  | 23:00
| 2024-03-31 | LP2SCEGD | 3986292 | 1444 | GEN WINDING TEMP-12 OF UNIT#6 GENERATOR | 2024-03-31 | 115.00 | °C |  |  | 22:00
| 2024-03-31 | LP2SCEGD | 3986291 | 1444 | GEN WINDING TEMP-12 OF UNIT#6 GENERATOR | 2024-03-31 | 114.00 | °C |  |  | 21:00
| 2024-03-31 | LP2SCEGD | 3986290 | 1444 | GEN WINDING TEMP-12 OF UNIT#6 GENERATOR | 2024-03-31 | 115.00 | °C |  |  | 20:00
| 2024-03-31 | LP2SCEGD | 3986289 | 1444 | GEN WINDING TEMP-12 OF UNIT#6 GENERATOR | 2024-03-31 | 115.00 | °C |  |  | 19:00
| 2024-03-31 | LP2SCEGD | 3986288 | 1444 | GEN WINDING TEMP-12 OF UNIT#6 GENERATOR | 2024-03-31 | 115.00 | °C |  |  | 18:00
| 2024-03-31 | LP2SCEGD | 3986287 | 1444 | GEN WINDING TEMP-12 OF UNIT#6 GENERATOR | 2024-03-31 | 115.00 | °C |  |  | 17:00
| 2024-03-31 | LP2SCEGD | 3986286 | 1444 | GEN WINDING TEMP-12 OF UNIT#6 GENERATOR | 2024-03-31 | 115.00 | °C |  |  | 16:00
| 2024-03-31 | LP2SCEGD | 3986285 | 1444 | GEN WINDING TEMP-12 OF UNIT#6 GENERATOR | 2024-03-31 | 115.00 | °C |  |  | 15:00
| 2024-03-31 | LP2SCEGC | 3980564 | 1444 | GEN WINDING TEMP-12 OF UNIT#6 GENERATOR | 2024-03-31 | 114.00 | °C |  |  | 6:00
| 2024-03-31 | LP2SCEGC | 3980563 | 1444 | GEN WINDING TEMP-12 OF UNIT#6 GENERATOR | 2024-03-31 | 114.00 | °C |  |  | 5:00
| 2024-03-31 | LP2SCEGC | 3980562 | 1444 | GEN WINDING TEMP-12 OF UNIT#6 GENERATOR | 2024-03-31 | 114.00 | °C |  |  | 4:00
| 2024-03-31 | LP2SCEGC | 3980561 | 1444 | GEN WINDING TEMP-12 OF UNIT#6 GENERATOR | 2024-03-31 | 114.00 | °C |  |  | 3:00
| 2024-03-31 | LP2SCEGC | 3980560 | 1444 | GEN WINDING TEMP-12 OF UNIT#6 GENERATOR | 2024-03-31 | 114.00 | °C |  |  | 2:00
| 2024-03-31 | LP2SCEGC | 3980559 | 1444 | GEN WINDING TEMP-12 OF UNIT#6 GENERATOR | 2024-03-31 | 114.00 | °C |  |  | 1:00
| 2024-04-01 | LP2SCEGA | 3988319 | 1445 | FREQUENCY OF UNIT#6 GENERATOR | 2024-03-31 | 50.05 | Hz | 51.50 | 48.50 | 23:00
| 2024-03-31 | LP2SCEGD | 3986188 | 1445 | FREQUENCY OF UNIT#6 GENERATOR | 2024-03-31 | 49.99 | Hz | 51.50 | 48.50 | 22:00
| 2024-03-31 | LP2SCEGD | 3986187 | 1445 | FREQUENCY OF UNIT#6 GENERATOR | 2024-03-31 | 49.98 | Hz | 51.50 | 48.50 | 21:00
| 2024-03-31 | LP2SCEGD | 3986186 | 1445 | FREQUENCY OF UNIT#6 GENERATOR | 2024-03-31 | 49.95 | Hz | 51.50 | 48.50 | 20:00
| 2024-03-31 | LP2SCEGD | 3986185 | 1445 | FREQUENCY OF UNIT#6 GENERATOR | 2024-03-31 | 50.01 | Hz | 51.50 | 48.50 | 19:00
| 2024-03-31 | LP2SCEGD | 3986184 | 1445 | FREQUENCY OF UNIT#6 GENERATOR | 2024-03-31 | 50.02 | Hz | 51.50 | 48.50 | 18:00
| 2024-03-31 | LP2SCEGD | 3986183 | 1445 | FREQUENCY OF UNIT#6 GENERATOR | 2024-03-31 | 50.02 | Hz | 51.50 | 48.50 | 17:00
| 2024-03-31 | LP2SCEGD | 3986182 | 1445 | FREQUENCY OF UNIT#6 GENERATOR | 2024-03-31 | 49.95 | Hz | 51.50 | 48.50 | 16:00
| 2024-03-31 | LP2SCEGD | 3986181 | 1445 | FREQUENCY OF UNIT#6 GENERATOR | 2024-03-31 | 49.97 | Hz | 51.50 | 48.50 | 15:00
| 2024-03-31 | LP2SCEGC | 3980460 | 1445 | FREQUENCY OF UNIT#6 GENERATOR | 2024-03-31 | 50.08 | Hz | 51.50 | 48.50 | 6:00
| 2024-03-31 | LP2SCEGC | 3980459 | 1445 | FREQUENCY OF UNIT#6 GENERATOR | 2024-03-31 | 50.06 | Hz | 51.50 | 48.50 | 5:00
| 2024-03-31 | LP2SCEGC | 3980458 | 1445 | FREQUENCY OF UNIT#6 GENERATOR | 2024-03-31 | 50.03 | Hz | 51.50 | 48.50 | 4:00
| 2024-03-31 | LP2SCEGC | 3980457 | 1445 | FREQUENCY OF UNIT#6 GENERATOR | 2024-03-31 | 50.02 | Hz | 51.50 | 48.50 | 3:00
| 2024-03-31 | LP2SCEGC | 3980456 | 1445 | FREQUENCY OF UNIT#6 GENERATOR | 2024-03-31 | 50.02 | Hz | 51.50 | 48.50 | 2:00
| 2024-03-31 | LP2SCEGC | 3980455 | 1445 | FREQUENCY OF UNIT#6 GENERATOR | 2024-03-31 | 50.05 | Hz | 51.50 | 48.50 | 1:00
| 2024-04-01 | LP2SCEGA | 3988327 | 1446 | GEN VOLT OF UNIT#6 GENERATOR | 2024-03-31 | 10.78 | kV |  |  | 23:00
| 2024-03-31 | LP2SCEGD | 3986196 | 1446 | GEN VOLT OF UNIT#6 GENERATOR | 2024-03-31 | 11.03 | kV |  |  | 22:00
| 2024-03-31 | LP2SCEGD | 3986195 | 1446 | GEN VOLT OF UNIT#6 GENERATOR | 2024-03-31 | 10.96 | kV |  |  | 21:00
| 2024-03-31 | LP2SCEGD | 3986194 | 1446 | GEN VOLT OF UNIT#6 GENERATOR | 2024-03-31 | 10.95 | kV |  |  | 20:00
| 2024-03-31 | LP2SCEGD | 3986193 | 1446 | GEN VOLT OF UNIT#6 GENERATOR | 2024-03-31 | 10.93 | kV |  |  | 19:00
| 2024-03-31 | LP2SCEGD | 3986192 | 1446 | GEN VOLT OF UNIT#6 GENERATOR | 2024-03-31 | 10.90 | kV |  |  | 18:00
| 2024-03-31 | LP2SCEGD | 3986191 | 1446 | GEN VOLT OF UNIT#6 GENERATOR | 2024-03-31 | 10.88 | kV |  |  | 17:00
| 2024-03-31 | LP2SCEGD | 3986190 | 1446 | GEN VOLT OF UNIT#6 GENERATOR | 2024-03-31 | 10.89 | kV |  |  | 16:00
| 2024-03-31 | LP2SCEGD | 3986189 | 1446 | GEN VOLT OF UNIT#6 GENERATOR | 2024-03-31 | 10.90 | kV |  |  | 15:00
| 2024-03-31 | LP2SCEGC | 3980468 | 1446 | GEN VOLT OF UNIT#6 GENERATOR | 2024-03-31 | 10.87 | kV |  |  | 6:00
| 2024-03-31 | LP2SCEGC | 3980467 | 1446 | GEN VOLT OF UNIT#6 GENERATOR | 2024-03-31 | 10.87 | kV |  |  | 5:00
| 2024-03-31 | LP2SCEGC | 3980466 | 1446 | GEN VOLT OF UNIT#6 GENERATOR | 2024-03-31 | 10.71 | kV |  |  | 4:00
| 2024-03-31 | LP2SCEGC | 3980465 | 1446 | GEN VOLT OF UNIT#6 GENERATOR | 2024-03-31 | 10.98 | kV |  |  | 3:00
| 2024-03-31 | LP2SCEGC | 3980464 | 1446 | GEN VOLT OF UNIT#6 GENERATOR | 2024-03-31 | 10.98 | kV |  |  | 2:00
| 2024-03-31 | LP2SCEGC | 3980463 | 1446 | GEN VOLT OF UNIT#6 GENERATOR | 2024-03-31 | 10.98 | kV |  |  | 1:00
| 2024-04-01 | LP2SCEGA | 3988431 | 1449 | AVR EXCITER CURRENT OF UNIT#6 GENERATOR | 2024-03-31 | 7.76 | A |  |  | 23:00
| 2024-03-31 | LP2SCEGD | 3986300 | 1449 | AVR EXCITER CURRENT OF UNIT#6 GENERATOR | 2024-03-31 | 7.84 | A |  |  | 22:00
| 2024-03-31 | LP2SCEGD | 3986299 | 1449 | AVR EXCITER CURRENT OF UNIT#6 GENERATOR | 2024-03-31 | 7.58 | A |  |  | 21:00
| 2024-03-31 | LP2SCEGD | 3986298 | 1449 | AVR EXCITER CURRENT OF UNIT#6 GENERATOR | 2024-03-31 | 7.57 | A |  |  | 20:00
| 2024-03-31 | LP2SCEGD | 3986297 | 1449 | AVR EXCITER CURRENT OF UNIT#6 GENERATOR | 2024-03-31 | 7.70 | A |  |  | 19:00
| 2024-03-31 | LP2SCEGD | 3986296 | 1449 | AVR EXCITER CURRENT OF UNIT#6 GENERATOR | 2024-03-31 | 7.97 | A |  |  | 18:00
| 2024-03-31 | LP2SCEGD | 3986295 | 1449 | AVR EXCITER CURRENT OF UNIT#6 GENERATOR | 2024-03-31 | 8.10 | A |  |  | 17:00
| 2024-03-31 | LP2SCEGD | 3986294 | 1449 | AVR EXCITER CURRENT OF UNIT#6 GENERATOR | 2024-03-31 | 8.04 | A |  |  | 16:00
| 2024-03-31 | LP2SCEGD | 3986293 | 1449 | AVR EXCITER CURRENT OF UNIT#6 GENERATOR | 2024-03-31 | 8.09 | A |  |  | 15:00
| 2024-03-31 | LP2SCEGC | 3980572 | 1449 | AVR EXCITER CURRENT OF UNIT#6 GENERATOR | 2024-03-31 | 7.67 | A |  |  | 6:00
| 2024-03-31 | LP2SCEGC | 3980571 | 1449 | AVR EXCITER CURRENT OF UNIT#6 GENERATOR | 2024-03-31 | 7.71 | A |  |  | 5:00
| 2024-03-31 | LP2SCEGC | 3980570 | 1449 | AVR EXCITER CURRENT OF UNIT#6 GENERATOR | 2024-03-31 | 7.69 | A |  |  | 4:00
| 2024-03-31 | LP2SCEGC | 3980569 | 1449 | AVR EXCITER CURRENT OF UNIT#6 GENERATOR | 2024-03-31 | 7.73 | A |  |  | 3:00
| 2024-03-31 | LP2SCEGC | 3980568 | 1449 | AVR EXCITER CURRENT OF UNIT#6 GENERATOR | 2024-03-31 | 7.73 | A |  |  | 2:00
| 2024-03-31 | LP2SCEGC | 3980567 | 1449 | AVR EXCITER CURRENT OF UNIT#6 GENERATOR | 2024-03-31 | 7.73 | A |  |  | 1:00
| 2024-04-01 | LP2SCEGA | 3988439 | 1450 | AVR EXCITER VOLTAGE OF UNIT#6 GENERATOR | 2024-03-31 | 30.20 | V |  |  | 23:00
| 2024-03-31 | LP2SCEGD | 3986308 | 1450 | AVR EXCITER VOLTAGE OF UNIT#6 GENERATOR | 2024-03-31 | 29.20 | V |  |  | 22:00
| 2024-03-31 | LP2SCEGD | 3986307 | 1450 | AVR EXCITER VOLTAGE OF UNIT#6 GENERATOR | 2024-03-31 | 27.40 | V |  |  | 21:00
| 2024-03-31 | LP2SCEGD | 3986306 | 1450 | AVR EXCITER VOLTAGE OF UNIT#6 GENERATOR | 2024-03-31 | 27.50 | V |  |  | 20:00
| 2024-03-31 | LP2SCEGD | 3986305 | 1450 | AVR EXCITER VOLTAGE OF UNIT#6 GENERATOR | 2024-03-31 | 28.60 | V |  |  | 19:00
| 2024-03-31 | LP2SCEGD | 3986304 | 1450 | AVR EXCITER VOLTAGE OF UNIT#6 GENERATOR | 2024-03-31 | 29.40 | V |  |  | 18:00
| 2024-03-31 | LP2SCEGD | 3986303 | 1450 | AVR EXCITER VOLTAGE OF UNIT#6 GENERATOR | 2024-03-31 | 30.10 | V |  |  | 17:00
| 2024-03-31 | LP2SCEGD | 3986302 | 1450 | AVR EXCITER VOLTAGE OF UNIT#6 GENERATOR | 2024-03-31 | 30.00 | V |  |  | 16:00
| 2024-03-31 | LP2SCEGD | 3986301 | 1450 | AVR EXCITER VOLTAGE OF UNIT#6 GENERATOR | 2024-03-31 | 30.00 | V |  |  | 15:00
| 2024-03-31 | LP2SCEGC | 3980580 | 1450 | AVR EXCITER VOLTAGE OF UNIT#6 GENERATOR | 2024-03-31 | 29.50 | V |  |  | 6:00
| 2024-03-31 | LP2SCEGC | 3980579 | 1450 | AVR EXCITER VOLTAGE OF UNIT#6 GENERATOR | 2024-03-31 | 29.50 | V |  |  | 5:00
| 2024-03-31 | LP2SCEGC | 3980578 | 1450 | AVR EXCITER VOLTAGE OF UNIT#6 GENERATOR | 2024-03-31 | 29.50 | V |  |  | 4:00
| 2024-03-31 | LP2SCEGC | 3980577 | 1450 | AVR EXCITER VOLTAGE OF UNIT#6 GENERATOR | 2024-03-31 | 30.00 | V |  |  | 3:00
| 2024-03-31 | LP2SCEGC | 3980576 | 1450 | AVR EXCITER VOLTAGE OF UNIT#6 GENERATOR | 2024-03-31 | 30.00 | V |  |  | 2:00
| 2024-03-31 | LP2SCEGC | 3980575 | 1450 | AVR EXCITER VOLTAGE OF UNIT#6 GENERATOR | 2024-03-31 | 30.00 | V |  |  | 1:00
| 2024-04-01 | LP2SCEGA | 3988447 | 2246 | FSR | 2024-03-31 | 50.95 | % |  |  | 23:00
| 2024-03-31 | LP2SCEGD | 3986316 | 2246 | FSR | 2024-03-31 | 51.87 | % |  |  | 22:00
| 2024-03-31 | LP2SCEGD | 3986315 | 2246 | FSR | 2024-03-31 | 52.38 | % |  |  | 21:00
| 2024-03-31 | LP2SCEGD | 3986314 | 2246 | FSR | 2024-03-31 | 52.58 | % |  |  | 20:00
| 2024-03-31 | LP2SCEGD | 3986313 | 2246 | FSR | 2024-03-31 | 52.62 | % |  |  | 19:00
| 2024-03-31 | LP2SCEGD | 3986312 | 2246 | FSR | 2024-03-31 | 52.35 | % |  |  | 18:00
| 2024-03-31 | LP2SCEGD | 3986311 | 2246 | FSR | 2024-03-31 | 52.37 | % |  |  | 17:00
| 2024-03-31 | LP2SCEGD | 3986310 | 2246 | FSR | 2024-03-31 | 52.62 | % |  |  | 16:00
| 2024-03-31 | LP2SCEGD | 3986309 | 2246 | FSR | 2024-03-31 | 52.63 | % |  |  | 15:00
| 2024-03-31 | LP2SCEGC | 3980588 | 2246 | FSR | 2024-03-31 | 51.67 | % |  |  | 6:00
| 2024-03-31 | LP2SCEGC | 3980587 | 2246 | FSR | 2024-03-31 | 51.71 | % |  |  | 5:00
| 2024-03-31 | LP2SCEGC | 3980586 | 2246 | FSR | 2024-03-31 | 51.65 | % |  |  | 4:00
| 2024-03-31 | LP2SCEGC | 3980585 | 2246 | FSR | 2024-03-31 | 51.54 | % |  |  | 3:00
| 2024-03-31 | LP2SCEGC | 3980584 | 2246 | FSR | 2024-03-31 | 51.29 | % |  |  | 2:00
| 2024-03-31 | LP2SCEGC | 3980583 | 2246 | FSR | 2024-03-31 | 51.42 | % |  |  | 1:00
| 2024-04-01 | LP2SCEGA | 3988455 | 2247 | CTDA1 | 2024-03-31 | 337.00 | °C |  |  | 23:00
| 2024-03-31 | LP2SCEGD | 3986324 | 2247 | CTDA1 | 2024-03-31 | 333.00 | °C |  |  | 22:00
| 2024-03-31 | LP2SCEGD | 3986323 | 2247 | CTDA1 | 2024-03-31 | 332.00 | °C |  |  | 21:00
| 2024-03-31 | LP2SCEGD | 3986322 | 2247 | CTDA1 | 2024-03-31 | 332.00 | °C |  |  | 20:00
| 2024-03-31 | LP2SCEGD | 3986321 | 2247 | CTDA1 | 2024-03-31 | 333.00 | °C |  |  | 19:00
| 2024-03-31 | LP2SCEGD | 3986320 | 2247 | CTDA1 | 2024-03-31 | 333.00 | °C |  |  | 18:00
| 2024-03-31 | LP2SCEGD | 3986319 | 2247 | CTDA1 | 2024-03-31 | 333.00 | °C |  |  | 17:00
| 2024-03-31 | LP2SCEGD | 3986318 | 2247 | CTDA1 | 2024-03-31 | 333.00 | °C |  |  | 16:00
| 2024-03-31 | LP2SCEGD | 3986317 | 2247 | CTDA1 | 2024-03-31 | 333.00 | °C |  |  | 15:00
| 2024-03-31 | LP2SCEGC | 3980596 | 2247 | CTDA1 | 2024-03-31 | 335.00 | °C |  |  | 6:00
| 2024-03-31 | LP2SCEGC | 3980595 | 2247 | CTDA1 | 2024-03-31 | 335.00 | °C |  |  | 5:00
| 2024-03-31 | LP2SCEGC | 3980594 | 2247 | CTDA1 | 2024-03-31 | 335.00 | °C |  |  | 4:00
| 2024-03-31 | LP2SCEGC | 3980593 | 2247 | CTDA1 | 2024-03-31 | 336.00 | °C |  |  | 3:00
| 2024-03-31 | LP2SCEGC | 3980592 | 2247 | CTDA1 | 2024-03-31 | 336.00 | °C |  |  | 2:00
| 2024-03-31 | LP2SCEGC | 3980591 | 2247 | CTDA1 | 2024-03-31 | 337.00 | °C |  |  | 1:00
| 2024-04-01 | LP2SCEGA | 3988463 | 2248 | CTDA2 | 2024-03-31 | 331.00 | °C |  |  | 23:00
| 2024-03-31 | LP2SCEGD | 3986332 | 2248 | CTDA2 | 2024-03-31 | 324.00 | °C |  |  | 22:00
| 2024-03-31 | LP2SCEGD | 3986331 | 2248 | CTDA2 | 2024-03-31 | 323.00 | °C |  |  | 21:00
| 2024-03-31 | LP2SCEGD | 3986330 | 2248 | CTDA2 | 2024-03-31 | 323.00 | °C |  |  | 20:00
| 2024-03-31 | LP2SCEGD | 3986329 | 2248 | CTDA2 | 2024-03-31 | 324.00 | °C |  |  | 19:00
| 2024-03-31 | LP2SCEGD | 3986328 | 2248 | CTDA2 | 2024-03-31 | 324.00 | °C |  |  | 18:00
| 2024-03-31 | LP2SCEGD | 3986327 | 2248 | CTDA2 | 2024-03-31 | 324.00 | °C |  |  | 17:00
| 2024-03-31 | LP2SCEGD | 3986326 | 2248 | CTDA2 | 2024-03-31 | 324.00 | °C |  |  | 16:00
| 2024-03-31 | LP2SCEGD | 3986325 | 2248 | CTDA2 | 2024-03-31 | 324.00 | °C |  |  | 15:00
| 2024-03-31 | LP2SCEGC | 3980604 | 2248 | CTDA2 | 2024-03-31 | 329.00 | °C |  |  | 6:00
| 2024-03-31 | LP2SCEGC | 3980603 | 2248 | CTDA2 | 2024-03-31 | 330.00 | °C |  |  | 5:00
| 2024-03-31 | LP2SCEGC | 3980602 | 2248 | CTDA2 | 2024-03-31 | 330.00 | °C |  |  | 4:00
| 2024-03-31 | LP2SCEGC | 3980601 | 2248 | CTDA2 | 2024-03-31 | 329.00 | °C |  |  | 3:00
| 2024-03-31 | LP2SCEGC | 3980600 | 2248 | CTDA2 | 2024-03-31 | 330.00 | °C |  |  | 2:00
| 2024-03-31 | LP2SCEGC | 3980599 | 2248 | CTDA2 | 2024-03-31 | 330.00 | °C |  |  | 1:00
| 2024-04-01 | LP2SCEGA | 3988471 | 2251 | GNDIMD | 2024-03-31 | -65.09 | kOhm |  |  | 23:00
| 2024-03-31 | LP2SCEGD | 3986340 | 2251 | GNDIMD | 2024-03-31 | -65.35 | kOhm |  |  | 22:00
| 2024-03-31 | LP2SCEGD | 3986339 | 2251 | GNDIMD | 2024-03-31 | -65.35 | kOhm |  |  | 21:00
| 2024-03-31 | LP2SCEGD | 3986338 | 2251 | GNDIMD | 2024-03-31 | -65.35 | kOhm |  |  | 20:00
| 2024-03-31 | LP2SCEGD | 3986337 | 2251 | GNDIMD | 2024-03-31 | -65.33 | kOhm |  |  | 19:00
| 2024-03-31 | LP2SCEGD | 3986336 | 2251 | GNDIMD | 2024-03-31 | -65.35 | kOhm |  |  | 18:00
| 2024-03-31 | LP2SCEGD | 3986335 | 2251 | GNDIMD | 2024-03-31 | -65.33 | kOhm |  |  | 17:00
| 2024-03-31 | LP2SCEGD | 3986334 | 2251 | GNDIMD | 2024-03-31 | -65.33 | kOhm |  |  | 16:00
| 2024-03-31 | LP2SCEGD | 3986333 | 2251 | GNDIMD | 2024-03-31 | -65.34 | kOhm |  |  | 15:00
| 2024-03-31 | LP2SCEGC | 3980612 | 2251 | GNDIMD | 2024-03-31 | -65.13 | kOhm |  |  | 6:00
| 2024-03-31 | LP2SCEGC | 3980611 | 2251 | GNDIMD | 2024-03-31 | -65.00 | kOhm |  |  | 5:00
| 2024-03-31 | LP2SCEGC | 3980610 | 2251 | GNDIMD | 2024-03-31 | -65.00 | kOhm |  |  | 4:00
| 2024-03-31 | LP2SCEGC | 3980609 | 2251 | GNDIMD | 2024-03-31 | -65.10 | kOhm |  |  | 3:00
| 2024-03-31 | LP2SCEGC | 3980608 | 2251 | GNDIMD | 2024-03-31 | -65.10 | kOhm |  |  | 2:00
| 2024-03-31 | LP2SCEGC | 3980607 | 2251 | GNDIMD | 2024-03-31 | -65.11 | kOhm |  |  | 1:00
| 2024-04-01 | LP2SCEGA | 3988479 | 2252 | MVARH READING | 2024-03-31 | 70618.00 | MVARH |  |  | 23:00
| 2024-03-31 | LP2SCEGD | 3986348 | 2252 | MVARH READING | 2024-03-31 | 70616.00 | MVARH |  |  | 22:00
| 2024-03-31 | LP2SCEGD | 3986347 | 2252 | MVARH READING | 2024-03-31 | 70613.00 | MVARH |  |  | 21:00
| 2024-03-31 | LP2SCEGD | 3986346 | 2252 | MVARH READING | 2024-03-31 | 70611.00 | MVARH |  |  | 20:00
| 2024-03-31 | LP2SCEGD | 3986345 | 2252 | MVARH READING | 2024-03-31 | 70609.00 | MVARH |  |  | 19:00
| 2024-03-31 | LP2SCEGD | 3986344 | 2252 | MVARH READING | 2024-03-31 | 70606.00 | MVARH |  |  | 18:00
| 2024-03-31 | LP2SCEGD | 3986343 | 2252 | MVARH READING | 2024-03-31 | 70602.00 | MVARH |  |  | 17:00
| 2024-03-31 | LP2SCEGD | 3986342 | 2252 | MVARH READING | 2024-03-31 | 70598.00 | MVARH |  |  | 16:00
| 2024-03-31 | LP2SCEGD | 3986341 | 2252 | MVARH READING | 2024-03-31 | 70594.00 | MVARH |  |  | 15:00
| 2024-03-31 | LP2SCEGC | 3980620 | 2252 | MVARH READING | 2024-03-31 | 70562.00 | MVARH |  |  | 6:00
| 2024-03-31 | LP2SCEGC | 3980619 | 2252 | MVARH READING | 2024-03-31 | 70560.00 | MVARH |  |  | 5:00
| 2024-03-31 | LP2SCEGC | 3980618 | 2252 | MVARH READING | 2024-03-31 | 70558.00 | MVARH |  |  | 4:00
| 2024-03-31 | LP2SCEGC | 3980617 | 2252 | MVARH READING | 2024-03-31 | 70555.00 | MVARH |  |  | 3:00
| 2024-03-31 | LP2SCEGC | 3980616 | 2252 | MVARH READING | 2024-03-31 | 70552.00 | MVARH |  |  | 2:00
| 2024-03-31 | LP2SCEGC | 3980615 | 2252 | MVARH READING | 2024-03-31 | 70550.00 | MVARH |  |  | 1:00
| 2024-04-01 | LP2SCEGA | 3988495 | 2254 | 30 MVA UNIT VOLTAGE(KV) | 2024-03-31 | 11.00 | kV |  |  | 23:00
| 2024-03-31 | LP2SCEGD | 3986364 | 2254 | 30 MVA UNIT VOLTAGE(KV) | 2024-03-31 | 11.00 | kV |  |  | 22:00
| 2024-03-31 | LP2SCEGD | 3986363 | 2254 | 30 MVA UNIT VOLTAGE(KV) | 2024-03-31 | 10.90 | kV |  |  | 21:00
| 2024-03-31 | LP2SCEGD | 3986362 | 2254 | 30 MVA UNIT VOLTAGE(KV) | 2024-03-31 | 10.90 | kV |  |  | 20:00
| 2024-03-31 | LP2SCEGD | 3986361 | 2254 | 30 MVA UNIT VOLTAGE(KV) | 2024-03-31 | 10.90 | kV |  |  | 19:00
| 2024-03-31 | LP2SCEGD | 3986360 | 2254 | 30 MVA UNIT VOLTAGE(KV) | 2024-03-31 | 10.80 | kV |  |  | 18:00
| 2024-03-31 | LP2SCEGD | 3986359 | 2254 | 30 MVA UNIT VOLTAGE(KV) | 2024-03-31 | 10.80 | kV |  |  | 17:00
| 2024-03-31 | LP2SCEGD | 3986358 | 2254 | 30 MVA UNIT VOLTAGE(KV) | 2024-03-31 | 10.80 | kV |  |  | 16:00
| 2024-03-31 | LP2SCEGD | 3986357 | 2254 | 30 MVA UNIT VOLTAGE(KV) | 2024-03-31 | 10.80 | kV |  |  | 15:00
| 2024-03-31 | LP2SCEGC | 3980636 | 2254 | 30 MVA UNIT VOLTAGE(KV) | 2024-03-31 | 10.90 | kV |  |  | 6:00
| 2024-03-31 | LP2SCEGC | 3980635 | 2254 | 30 MVA UNIT VOLTAGE(KV) | 2024-03-31 | 10.90 | kV |  |  | 5:00
| 2024-03-31 | LP2SCEGC | 3980634 | 2254 | 30 MVA UNIT VOLTAGE(KV) | 2024-03-31 | 10.90 | kV |  |  | 4:00
| 2024-03-31 | LP2SCEGC | 3980633 | 2254 | 30 MVA UNIT VOLTAGE(KV) | 2024-03-31 | 11.10 | kV |  |  | 3:00
| 2024-03-31 | LP2SCEGC | 3980632 | 2254 | 30 MVA UNIT VOLTAGE(KV) | 2024-03-31 | 11.10 | kV |  |  | 2:00
| 2024-03-31 | LP2SCEGC | 3980631 | 2254 | 30 MVA UNIT VOLTAGE(KV) | 2024-03-31 | 11.10 | kV |  |  | 1:00
| 2024-04-01 | LP2SCEGA | 3988519 | 2276 | S125PN | 2024-03-31 | 65.23 | V |  | 0.00 | 23:00
| 2024-03-31 | LP2SCEGD | 3986388 | 2276 | S125PN | 2024-03-31 | 65.54 | V |  | 0.00 | 22:00
| 2024-03-31 | LP2SCEGD | 3986387 | 2276 | S125PN | 2024-03-31 | 65.35 | V |  | 0.00 | 21:00
| 2024-03-31 | LP2SCEGD | 3986386 | 2276 | S125PN | 2024-03-31 | 65.56 | V |  | 0.00 | 20:00
| 2024-03-31 | LP2SCEGD | 3986385 | 2276 | S125PN | 2024-03-31 | 65.53 | V |  | 0.00 | 19:00
| 2024-03-31 | LP2SCEGD | 3986384 | 2276 | S125PN | 2024-03-31 | 65.54 | V |  | 0.00 | 18:00
| 2024-03-31 | LP2SCEGD | 3986383 | 2276 | S125PN | 2024-03-31 | 65.55 | V |  | 0.00 | 17:00
| 2024-03-31 | LP2SCEGD | 3986382 | 2276 | S125PN | 2024-03-31 | 65.56 | V |  | 0.00 | 16:00
| 2024-03-31 | LP2SCEGD | 3986381 | 2276 | S125PN | 2024-03-31 | 65.55 | V |  | 0.00 | 15:00
| 2024-03-31 | LP2SCEGC | 3980660 | 2276 | S125PN | 2024-03-31 | 65.21 | V |  | 0.00 | 6:00
| 2024-03-31 | LP2SCEGC | 3980659 | 2276 | S125PN | 2024-03-31 | 65.00 | V |  | 0.00 | 5:00
| 2024-03-31 | LP2SCEGC | 3980658 | 2276 | S125PN | 2024-03-31 | 65.00 | V |  | 0.00 | 4:00
| 2024-03-31 | LP2SCEGC | 3980657 | 2276 | S125PN | 2024-03-31 | 65.10 | V |  | 0.00 | 3:00
| 2024-03-31 | LP2SCEGC | 3980656 | 2276 | S125PN | 2024-03-31 | 65.24 | V |  | 0.00 | 2:00
| 2024-03-31 | LP2SCEGC | 3980655 | 2276 | S125PN | 2024-03-31 | 65.26 | V |  | 0.00 | 1:00
| 2024-04-01 | LP2SCEGA | 3988527 | 2281 | GT6-TTXC | 2024-03-31 | 499.00 | °C | 520.00 | 25.00 | 23:00
| 2024-03-31 | LP2SCEGD | 3986396 | 2281 | GT6-TTXC | 2024-03-31 | 499.00 | °C | 520.00 | 25.00 | 22:00
| 2024-03-31 | LP2SCEGD | 3986395 | 2281 | GT6-TTXC | 2024-03-31 | 498.00 | °C | 520.00 | 25.00 | 21:00
| 2024-03-31 | LP2SCEGD | 3986394 | 2281 | GT6-TTXC | 2024-03-31 | 499.00 | °C | 520.00 | 25.00 | 20:00
| 2024-03-31 | LP2SCEGD | 3986393 | 2281 | GT6-TTXC | 2024-03-31 | 499.00 | °C | 520.00 | 25.00 | 19:00
| 2024-03-31 | LP2SCEGD | 3986392 | 2281 | GT6-TTXC | 2024-03-31 | 499.00 | °C | 520.00 | 25.00 | 18:00
| 2024-03-31 | LP2SCEGD | 3986391 | 2281 | GT6-TTXC | 2024-03-31 | 499.00 | °C | 520.00 | 25.00 | 17:00
| 2024-03-31 | LP2SCEGD | 3986390 | 2281 | GT6-TTXC | 2024-03-31 | 499.00 | °C | 520.00 | 25.00 | 16:00
| 2024-03-31 | LP2SCEGD | 3986389 | 2281 | GT6-TTXC | 2024-03-31 | 500.00 | °C | 520.00 | 25.00 | 15:00
| 2024-03-31 | LP2SCEGC | 3980668 | 2281 | GT6-TTXC | 2024-03-31 | 497.00 | °C | 520.00 | 25.00 | 6:00
| 2024-03-31 | LP2SCEGC | 3980667 | 2281 | GT6-TTXC | 2024-03-31 | 497.00 | °C | 520.00 | 25.00 | 5:00
| 2024-03-31 | LP2SCEGC | 3980666 | 2281 | GT6-TTXC | 2024-03-31 | 492.00 | °C | 520.00 | 25.00 | 4:00
| 2024-03-31 | LP2SCEGC | 3980665 | 2281 | GT6-TTXC | 2024-03-31 | 492.00 | °C | 520.00 | 25.00 | 3:00
| 2024-03-31 | LP2SCEGC | 3980664 | 2281 | GT6-TTXC | 2024-03-31 | 495.00 | °C | 520.00 | 25.00 | 2:00
| 2024-03-31 | LP2SCEGC | 3980663 | 2281 | GT6-TTXC | 2024-03-31 | 500.00 | °C | 520.00 | 25.00 | 1:00
| 2024-04-01 | LP2SCEGA | 3988535 | 2284 | TNH UNIT 6 | 2024-03-31 | 100.32 | % | 105.00 | 90.00 | 23:00
| 2024-03-31 | LP2SCEGD | 3986404 | 2284 | TNH UNIT 6 | 2024-03-31 | 100.23 | % | 105.00 | 90.00 | 22:00
| 2024-03-31 | LP2SCEGD | 3986403 | 2284 | TNH UNIT 6 | 2024-03-31 | 100.20 | % | 105.00 | 90.00 | 21:00
| 2024-03-31 | LP2SCEGD | 3986402 | 2284 | TNH UNIT 6 | 2024-03-31 | 100.18 | % | 105.00 | 90.00 | 20:00
| 2024-03-31 | LP2SCEGD | 3986401 | 2284 | TNH UNIT 6 | 2024-03-31 | 100.32 | % | 105.00 | 90.00 | 19:00
| 2024-03-31 | LP2SCEGD | 3986400 | 2284 | TNH UNIT 6 | 2024-03-31 | 100.35 | % | 105.00 | 90.00 | 18:00
| 2024-03-31 | LP2SCEGD | 3986399 | 2284 | TNH UNIT 6 | 2024-03-31 | 100.23 | % | 105.00 | 90.00 | 17:00
| 2024-03-31 | LP2SCEGD | 3986398 | 2284 | TNH UNIT 6 | 2024-03-31 | 100.11 | % | 105.00 | 90.00 | 16:00
| 2024-03-31 | LP2SCEGD | 3986397 | 2284 | TNH UNIT 6 | 2024-03-31 | 100.08 | % | 105.00 | 90.00 | 15:00
| 2024-03-31 | LP2SCEGC | 3980676 | 2284 | TNH UNIT 6 | 2024-03-31 | 100.29 | % | 105.00 | 90.00 | 6:00
| 2024-03-31 | LP2SCEGC | 3980675 | 2284 | TNH UNIT 6 | 2024-03-31 | 100.31 | % | 105.00 | 90.00 | 5:00
| 2024-03-31 | LP2SCEGC | 3980674 | 2284 | TNH UNIT 6 | 2024-03-31 | 100.22 | % | 105.00 | 90.00 | 4:00
| 2024-03-31 | LP2SCEGC | 3980673 | 2284 | TNH UNIT 6 | 2024-03-31 | 100.36 | % | 105.00 | 90.00 | 3:00
| 2024-03-31 | LP2SCEGC | 3980672 | 2284 | TNH UNIT 6 | 2024-03-31 | 100.37 | % | 105.00 | 90.00 | 2:00
| 2024-03-31 | LP2SCEGC | 3980671 | 2284 | TNH UNIT 6 | 2024-03-31 | 100.40 | % | 105.00 | 90.00 | 1:00
| 2024-04-01 | LP2SCEGA | 3988543 | 2287 | CTIM UNIT 6 | 2024-03-31 | 23.00 | °C |  | 0.00 | 23:00
| 2024-03-31 | LP2SCEGD | 3986412 | 2287 | CTIM UNIT 6 | 2024-03-31 | 24.81 | °C |  | 0.00 | 22:00
| 2024-03-31 | LP2SCEGD | 3986411 | 2287 | CTIM UNIT 6 | 2024-03-31 | 24.00 | °C |  | 0.00 | 21:00
| 2024-03-31 | LP2SCEGD | 3986410 | 2287 | CTIM UNIT 6 | 2024-03-31 | 24.36 | °C |  | 0.00 | 20:00
| 2024-03-31 | LP2SCEGD | 3986409 | 2287 | CTIM UNIT 6 | 2024-03-31 | 24.52 | °C |  | 0.00 | 19:00
| 2024-03-31 | LP2SCEGD | 3986408 | 2287 | CTIM UNIT 6 | 2024-03-31 | 24.86 | °C |  | 0.00 | 18:00
| 2024-03-31 | LP2SCEGD | 3986407 | 2287 | CTIM UNIT 6 | 2024-03-31 | 24.92 | °C |  | 0.00 | 17:00
| 2024-03-31 | LP2SCEGD | 3986406 | 2287 | CTIM UNIT 6 | 2024-03-31 | 25.06 | °C |  | 0.00 | 16:00
| 2024-03-31 | LP2SCEGD | 3986405 | 2287 | CTIM UNIT 6 | 2024-03-31 | 25.02 | °C |  | 0.00 | 15:00
| 2024-03-31 | LP2SCEGC | 3980684 | 2287 | CTIM UNIT 6 | 2024-03-31 | 22.00 | °C |  | 0.00 | 6:00
| 2024-03-31 | LP2SCEGC | 3980683 | 2287 | CTIM UNIT 6 | 2024-03-31 | 22.00 | °C |  | 0.00 | 5:00
| 2024-03-31 | LP2SCEGC | 3980682 | 2287 | CTIM UNIT 6 | 2024-03-31 | 22.00 | °C |  | 0.00 | 4:00
| 2024-03-31 | LP2SCEGC | 3980681 | 2287 | CTIM UNIT 6 | 2024-03-31 | 22.00 | °C |  | 0.00 | 3:00
| 2024-03-31 | LP2SCEGC | 3980680 | 2287 | CTIM UNIT 6 | 2024-03-31 | 23.00 | °C |  | 0.00 | 2:00
| 2024-03-31 | LP2SCEGC | 3980679 | 2287 | CTIM UNIT 6 | 2024-03-31 | 23.00 | °C |  | 0.00 | 1:00