## Sheet1
Selected Line | Created on | Created by | Measurement document | Measuring point | Description of measuring point | Date | Meas/TotCountrRdg _ | CharactstcUnit | Upper range limit | Lower range limit | Measurement time | CounterRdgDifference | Valuation code
| 2024-04-01 | LP2SCEGA | 3988599 | 877 | TURBINE VIBRATION BTRG1 | 2024-03-31 | 2.44 | mm/s | 12.50 | 0.00 | 24:00
| 2024-04-01 | LP2SCEGA | 3988607 | 878 | TURBINE VIBRATION BTRG2 | 2024-03-31 | 5.52 | mm/s | 12.50 | 0.00 | 24:00
| 2024-04-01 | LP2SCEGA | 3988615 | 879 | GENERATOR VIBRATION BRG1 | 2024-03-31 | 0.72 | mm/s | 12.50 | 0.00 | 24:00
| 2024-04-01 | LP2SCEGA | 3988623 | 880 | GENERATOR VIBRATION BRG2 | 2024-03-31 | 6.58 | mm/s | 12.50 | 0.00 | 24:00
| 2024-04-01 | LP2SCEGA | 3988631 | 881 | COMPRESSOR DISCH PRESSURE | 2024-03-31 | 8.47 | kg/cm2 |  |  | 24:00
| 2024-04-01 | LP2SCEGA | 3988639 | 882 | TURBINE LUBE HEADER TEMP | 2024-03-31 | 67.59 | °C | 68.00 | 40.00 | 24:00
| 2024-04-01 | LP2SCEGA | 3988647 | 1451 | ACTIVE LOAD OF UNIT#7 GENERATOR | 2024-03-31 | 19.62 | MW |  |  | 24:00
| 2024-04-01 | LP2SCEGA | 3988655 | 1452 | REACTIVE LOAD OF UNIT#7 GENERATOR | 2024-03-31 | 2.97 | MVAR |  |  | 24:00
| 2024-04-01 | LP2SCEGA | 3988663 | 1453 | GENERATOR VOLTGE R-Y OF UNIT#7 GENERATOR | 2024-03-31 | 10.80 | kV |  |  | 24:00
| 2024-04-01 | LP2SCEGA | 3988671 | 1454 | GENERATOR VOLTGE Y-B OF UNIT#7 GENERATOR | 2024-03-31 | 10.70 | kV |  |  | 24:00
| 2024-04-01 | LP2SCEGA | 3988679 | 1455 | GENERATOR VOLTGE B-R OF UNIT#7 GENERATOR | 2024-03-31 | 10.80 | kV |  |  | 24:00
| 2024-04-01 | LP2SCEGA | 3988687 | 1456 | CURRENT R-PH OF UNIT#7 GENERATOR | 2024-03-31 | 1090.00 | A |  |  | 24:00
| 2024-04-01 | LP2SCEGA | 3988695 | 1457 | CURRENT Y-PH OF UNIT#7 GENERATOR | 2024-03-31 | 1140.00 | A |  |  | 24:00
| 2024-04-01 | LP2SCEGA | 3988703 | 1458 | CURRENT B-PH OF UNIT#7 GENERATOR | 2024-03-31 | 1140.00 | A |  |  | 24:00
| 2024-04-01 | LP2SCEGA | 3988727 | 1459 | GEN TOOTH-1 OF UNIT#7 GENERATOR | 2024-03-31 | 70.00 | °C |  |  | 24:00
| 2024-04-01 | LP2SCEGA | 3988735 | 1460 | GEN TOOTH-2 OF UNIT#7 GENERATOR | 2024-03-31 | 65.00 | °C |  |  | 24:00
| 2024-04-01 | LP2SCEGA | 3988743 | 1461 | GEN CORE-3 OF UNIT#7 GENERATOR | 2024-03-31 | 74.00 | °C |  |  | 24:00
| 2024-04-01 | LP2SCEGA | 3988767 | 1463 | GEN REAR BEARING-6 OF UNIT#7 GENERATOR | 2024-03-31 | 76.00 | °C |  |  | 24:00
| 2024-04-01 | LP2SCEGA | 3988775 | 1464 | GEN WINDING TEMP-7 OF UNIT#7 GENERATOR | 2024-03-31 | 82.00 | °C |  |  | 24:00
| 2024-04-01 | LP2SCEGA | 3988791 | 1465 | GEN WINDING TEMP-9 OF UNIT#7 GENERATOR | 2024-03-31 | 70.00 | °C |  |  | 24:00
| 2024-04-01 | LP2SCEGA | 3988711 | 1466 | FREQUENCY OF UNIT#7 GENERATOR | 2024-03-31 | 49.99 | Hz | 51.50 | 48.50 | 24:00
| 2024-04-01 | LP2SCEGA | 3988719 | 1467 | GEN VOLT OF UNIT#7 GENERATOR | 2024-03-31 | 10.70 | kV |  |  | 24:00
| 2024-04-01 | LP2SCEGA | 3988823 | 1470 | AVR EXCITER CURRENT OF UNIT#7 GENERATOR | 2024-03-31 | 8.00 | A |  |  | 24:00
| 2024-04-01 | LP2SCEGA | 3988831 | 1471 | AVR EXCITER VOLTAGE OF UNIT#7 GENERATOR | 2024-03-31 | 30.00 | V |  |  | 24:00
| 2024-04-01 | LP2SCEGA | 3988839 | 2259 | FSR | 2024-03-31 | 51.70 | % |  |  | 24:00
| 2024-04-01 | LP2SCEGA | 3988847 | 2260 | CTDA1 | 2024-03-31 | 326.00 | °C |  |  | 24:00
| 2024-04-01 | LP2SCEGA | 3988855 | 2261 | CTDA2 | 2024-03-31 | 330.00 | °C |  |  | 24:00
| 2024-04-01 | LP2SCEGA | 3988863 | 2264 | GNDIMD | 2024-03-31 | -82.42 | kOhm |  |  | 24:00
| 2024-04-01 | LP2SCEGA | 3988871 | 2265 | MVARH READING | 2024-03-31 | 52558.00 | MVARH |  |  | 24:00
| 2024-04-01 | LP2SCEGA | 3988887 | 2267 | 30 MVA UNIT VOLTAGE(KV) | 2024-03-31 | 10.80 | kV |  |  | 24:00
| 2024-04-01 | LP2SCEGA | 3988911 | 2277 | S125PN | 2024-03-31 | 47.66 | V |  | 0.00 | 24:00
| 2024-04-01 | LP2SCEGA | 3988919 | 2282 | GT7-TTXC | 2024-03-31 | 499.00 | °C | 520.00 | 25.00 | 24:00
| 2024-04-01 | LP2SCEGA | 3988927 | 2285 | TNH UNIT 7 | 2024-03-31 | 100.48 | % | 105.00 | 90.00 | 24:00
| 2024-04-01 | LP2SCEGA | 3988942 | 2288 | CTIM UNIT 7 | 2024-03-31 | 33.16 | °C |  | 0.00 | 24:00
| 2024-04-02 | LP2SCEGA | 3999608 | 877 | TURBINE VIBRATION BTRG1 | 2024-04-01 | 2.28 | mm/s | 12.50 | 0.00 | 24:00
| 2024-04-02 | LP2SCEGA | 3999607 | 877 | TURBINE VIBRATION BTRG1 | 2024-04-01 | 2.30 | mm/s | 12.50 | 0.00 | 23:00
| 2024-04-01 | LP2SCEGD | 3996372 | 877 | TURBINE VIBRATION BTRG1 | 2024-04-01 | 2.56 | mm/s | 12.50 | 0.00 | 22:00
| 2024-04-01 | LP2SCEGD | 3996371 | 877 | TURBINE VIBRATION BTRG1 | 2024-04-01 | 2.57 | mm/s | 12.50 | 0.00 | 21:00
| 2024-04-01 | LP2SCEGD | 3996370 | 877 | TURBINE VIBRATION BTRG1 | 2024-04-01 | 2.55 | mm/s | 12.50 | 0.00 | 20:00
| 2024-04-01 | LP2SCEGD | 3996369 | 877 | TURBINE VIBRATION BTRG1 | 2024-04-01 | 2.60 | mm/s | 12.50 | 0.00 | 19:00
| 2024-04-01 | LP2SCEGD | 3996368 | 877 | TURBINE VIBRATION BTRG1 | 2024-04-01 | 2.61 | mm/s | 12.50 | 0.00 | 18:00
| 2024-04-01 | LP2SCEGD | 3996367 | 877 | TURBINE VIBRATION BTRG1 | 2024-04-01 | 2.57 | mm/s | 12.50 | 0.00 | 17:00
| 2024-04-01 | LP2SCEGD | 3996366 | 877 | TURBINE VIBRATION BTRG1 | 2024-04-01 | 2.59 | mm/s | 12.50 | 0.00 | 16:00
| 2024-04-01 | LP2SCEGD | 3996365 | 877 | TURBINE VIBRATION BTRG1 | 2024-04-01 | 2.67 | mm/s | 12.50 | 0.00 | 15:00
| 2024-04-01 | LP2SCEGB | 3993306 | 877 | TURBINE VIBRATION BTRG1 | 2024-04-01 | 2.46 | mm/s | 12.50 | 0.00 | 14:00
| 2024-04-01 | LP2SCEGB | 3993701 | 877 | TURBINE VIBRATION BTRG1 | 2024-04-01 | 2.46 | mm/s | 12.50 | 0.00 | 14:00
| 2024-04-01 | LP2SCEGB | 3993305 | 877 | TURBINE VIBRATION BTRG1 | 2024-04-01 | 2.44 | mm/s | 12.50 | 0.00 | 13:00
| 2024-04-01 | LP2SCEGB | 3993660 | 877 | TURBINE VIBRATION BTRG1 | 2024-04-01 | 2.44 | mm/s | 12.50 | 0.00 | 13:00
| 2024-04-01 | LP2SCEGB | 3993304 | 877 | TURBINE VIBRATION BTRG1 | 2024-04-01 | 2.49 | mm/s | 12.50 | 0.00 | 12:00
| 2024-04-01 | LP2SCEGB | 3993659 | 877 | TURBINE VIBRATION BTRG1 | 2024-04-01 | 2.49 | mm/s | 12.50 | 0.00 | 12:00
| 2024-04-01 | LP2SCEGB | 3993303 | 877 | TURBINE VIBRATION BTRG1 | 2024-04-01 | 2.54 | mm/s | 12.50 | 0.00 | 11:00
| 2024-04-01 | LP2SCEGB | 3993658 | 877 | TURBINE VIBRATION BTRG1 | 2024-04-01 | 2.54 | mm/s | 12.50 | 0.00 | 11:00
| 2024-04-01 | LP2SCEGB | 3993302 | 877 | TURBINE VIBRATION BTRG1 | 2024-04-01 | 2.50 | mm/s | 12.50 | 0.00 | 10:00
| 2024-04-01 | LP2SCEGB | 3993657 | 877 | TURBINE VIBRATION BTRG1 | 2024-04-01 | 2.50 | mm/s | 12.50 | 0.00 | 10:00
| 2024-04-01 | LP2SCEGB | 3993301 | 877 | TURBINE VIBRATION BTRG1 | 2024-04-01 | 2.48 | mm/s | 12.50 | 0.00 | 9:00
| 2024-04-01 | LP2SCEGB | 3993656 | 877 | TURBINE VIBRATION BTRG1 | 2024-04-01 | 2.48 | mm/s | 12.50 | 0.00 | 9:00
| 2024-04-01 | LP2SCEGB | 3993300 | 877 | TURBINE VIBRATION BTRG1 | 2024-04-01 | 2.44 | mm/s | 12.50 | 0.00 | 8:00
| 2024-04-01 | LP2SCEGB | 3993655 | 877 | TURBINE VIBRATION BTRG1 | 2024-04-01 | 2.44 | mm/s | 12.50 | 0.00 | 8:00
| 2024-04-01 | LP2SCEGB | 3993299 | 877 | TURBINE VIBRATION BTRG1 | 2024-04-01 | 2.45 | mm/s | 12.50 | 0.00 | 7:00
| 2024-04-01 | LP2SCEGB | 3993654 | 877 | TURBINE VIBRATION BTRG1 | 2024-04-01 | 2.45 | mm/s | 12.50 | 0.00 | 7:00
| 2024-04-01 | LP2SCEGA | 3988605 | 877 | TURBINE VIBRATION BTRG1 | 2024-04-01 | 2.49 | mm/s | 12.50 | 0.00 | 6:00
| 2024-04-01 | LP2SCEGA | 3988604 | 877 | TURBINE VIBRATION BTRG1 | 2024-04-01 | 2.42 | mm/s | 12.50 | 0.00 | 5:00
| 2024-04-01 | LP2SCEGA | 3988603 | 877 | TURBINE VIBRATION BTRG1 | 2024-04-01 | 2.41 | mm/s | 12.50 | 0.00 | 4:00
| 2024-04-01 | LP2SCEGA | 3988602 | 877 | TURBINE VIBRATION BTRG1 | 2024-04-01 | 2.45 | mm/s | 12.50 | 0.00 | 3:00
| 2024-04-01 | LP2SCEGA | 3988601 | 877 | TURBINE VIBRATION BTRG1 | 2024-04-01 | 2.47 | mm/s | 12.50 | 0.00 | 2:00
| 2024-04-01 | LP2SCEGA | 3988600 | 877 | TURBINE VIBRATION BTRG1 | 2024-04-01 | 2.41 | mm/s | 12.50 | 0.00 | 1:00
| 2024-04-02 | LP2SCEGA | 3999616 | 878 | TURBINE VIBRATION BTRG2 | 2024-04-01 | 6.48 | mm/s | 12.50 | 0.00 | 24:00
| 2024-04-02 | LP2SCEGA | 3999615 | 878 | TURBINE VIBRATION BTRG2 | 2024-04-01 | 6.52 | mm/s | 12.50 | 0.00 | 23:00
| 2024-04-01 | LP2SCEGD | 3996380 | 878 | TURBINE VIBRATION BTRG2 | 2024-04-01 | 6.66 | mm/s | 12.50 | 0.00 | 22:00
| 2024-04-01 | LP2SCEGD | 3996379 | 878 | TURBINE VIBRATION BTRG2 | 2024-04-01 | 6.59 | mm/s | 12.50 | 0.00 | 21:00
| 2024-04-01 | LP2SCEGD | 3996378 | 878 | TURBINE VIBRATION BTRG2 | 2024-04-01 | 6.67 | mm/s | 12.50 | 0.00 | 20:00
| 2024-04-01 | LP2SCEGD | 3996377 | 878 | TURBINE VIBRATION BTRG2 | 2024-04-01 | 6.66 | mm/s | 12.50 | 0.00 | 19:00
| 2024-04-01 | LP2SCEGD | 3996376 | 878 | TURBINE VIBRATION BTRG2 | 2024-04-01 | 6.67 | mm/s | 12.50 | 0.00 | 18:00
| 2024-04-01 | LP2SCEGD | 3996375 | 878 | TURBINE VIBRATION BTRG2 | 2024-04-01 | 6.61 | mm/s | 12.50 | 0.00 | 17:00
| 2024-04-01 | LP2SCEGD | 3996374 | 878 | TURBINE VIBRATION BTRG2 | 2024-04-01 | 6.66 | mm/s | 12.50 | 0.00 | 16:00
| 2024-04-01 | LP2SCEGD | 3996373 | 878 | TURBINE VIBRATION BTRG2 | 2024-04-01 | 6.69 | mm/s | 12.50 | 0.00 | 15:00
| 2024-04-01 | LP2SCEGB | 3993314 | 878 | TURBINE VIBRATION BTRG2 | 2024-04-01 | 6.26 | mm/s | 12.50 | 0.00 | 14:00
| 2024-04-01 | LP2SCEGB | 3993709 | 878 | TURBINE VIBRATION BTRG2 | 2024-04-01 | 6.26 | mm/s | 12.50 | 0.00 | 14:00
| 2024-04-01 | LP2SCEGB | 3993313 | 878 | TURBINE VIBRATION BTRG2 | 2024-04-01 | 6.21 | mm/s | 12.50 | 0.00 | 13:00
| 2024-04-01 | LP2SCEGB | 3993708 | 878 | TURBINE VIBRATION BTRG2 | 2024-04-01 | 6.21 | mm/s | 12.50 | 0.00 | 13:00
| 2024-04-01 | LP2SCEGB | 3993312 | 878 | TURBINE VIBRATION BTRG2 | 2024-04-01 | 6.27 | mm/s | 12.50 | 0.00 | 12:00
| 2024-04-01 | LP2SCEGB | 3993707 | 878 | TURBINE VIBRATION BTRG2 | 2024-04-01 | 6.27 | mm/s | 12.50 | 0.00 | 12:00
| 2024-04-01 | LP2SCEGB | 3993311 | 878 | TURBINE VIBRATION BTRG2 | 2024-04-01 | 6.07 | mm/s | 12.50 | 0.00 | 11:00
| 2024-04-01 | LP2SCEGB | 3993706 | 878 | TURBINE VIBRATION BTRG2 | 2024-04-01 | 6.07 | mm/s | 12.50 | 0.00 | 11:00
| 2024-04-01 | LP2SCEGB | 3993310 | 878 | TURBINE VIBRATION BTRG2 | 2024-04-01 | 6.13 | mm/s | 12.50 | 0.00 | 10:00
| 2024-04-01 | LP2SCEGB | 3993705 | 878 | TURBINE VIBRATION BTRG2 | 2024-04-01 | 6.13 | mm/s | 12.50 | 0.00 | 10:00
| 2024-04-01 | LP2SCEGB | 3993309 | 878 | TURBINE VIBRATION BTRG2 | 2024-04-01 | 6.05 | mm/s | 12.50 | 0.00 | 9:00
| 2024-04-01 | LP2SCEGB | 3993704 | 878 | TURBINE VIBRATION BTRG2 | 2024-04-01 | 6.05 | mm/s | 12.50 | 0.00 | 9:00
| 2024-04-01 | LP2SCEGB | 3993308 | 878 | TURBINE VIBRATION BTRG2 | 2024-04-01 | 5.94 | mm/s | 12.50 | 0.00 | 8:00
| 2024-04-01 | LP2SCEGB | 3993703 | 878 | TURBINE VIBRATION BTRG2 | 2024-04-01 | 5.94 | mm/s | 12.50 | 0.00 | 8:00
| 2024-04-01 | LP2SCEGB | 3993307 | 878 | TURBINE VIBRATION BTRG2 | 2024-04-01 | 5.83 | mm/s | 12.50 | 0.00 | 7:00
| 2024-04-01 | LP2SCEGB | 3993702 | 878 | TURBINE VIBRATION BTRG2 | 2024-04-01 | 5.83 | mm/s | 12.50 | 0.00 | 7:00
| 2024-04-01 | LP2SCEGA | 3988613 | 878 | TURBINE VIBRATION BTRG2 | 2024-04-01 | 5.52 | mm/s | 12.50 | 0.00 | 6:00
| 2024-04-01 | LP2SCEGA | 3988612 | 878 | TURBINE VIBRATION BTRG2 | 2024-04-01 | 5.51 | mm/s | 12.50 | 0.00 | 5:00
| 2024-04-01 | LP2SCEGA | 3988611 | 878 | TURBINE VIBRATION BTRG2 | 2024-04-01 | 5.50 | mm/s | 12.50 | 0.00 | 4:00
| 2024-04-01 | LP2SCEGA | 3988610 | 878 | TURBINE VIBRATION BTRG2 | 2024-04-01 | 5.43 | mm/s | 12.50 | 0.00 | 3:00
| 2024-04-01 | LP2SCEGA | 3988609 | 878 | TURBINE VIBRATION BTRG2 | 2024-04-01 | 5.56 | mm/s | 12.50 | 0.00 | 2:00
| 2024-04-01 | LP2SCEGA | 3988608 | 878 | TURBINE VIBRATION BTRG2 | 2024-04-01 | 5.56 | mm/s | 12.50 | 0.00 | 1:00
| 2024-04-02 | LP2SCEGA | 3999624 | 879 | GENERATOR VIBRATION BRG1 | 2024-04-01 | 0.68 | mm/s | 12.50 | 0.00 | 24:00
| 2024-04-02 | LP2SCEGA | 3999623 | 879 | GENERATOR VIBRATION BRG1 | 2024-04-01 | 0.69 | mm/s | 12.50 | 0.00 | 23:00
| 2024-04-01 | LP2SCEGD | 3996388 | 879 | GENERATOR VIBRATION BRG1 | 2024-04-01 | 0.64 | mm/s | 12.50 | 0.00 | 22:00
| 2024-04-01 | LP2SCEGD | 3996387 | 879 | GENERATOR VIBRATION BRG1 | 2024-04-01 | 0.63 | mm/s | 12.50 | 0.00 | 21:00
| 2024-04-01 | LP2SCEGD | 3996386 | 879 | GENERATOR VIBRATION BRG1 | 2024-04-01 | 0.69 | mm/s | 12.50 | 0.00 | 20:00
| 2024-04-01 | LP2SCEGD | 3996385 | 879 | GENERATOR VIBRATION BRG1 | 2024-04-01 | 0.67 | mm/s | 12.50 | 0.00 | 19:00
| 2024-04-01 | LP2SCEGD | 3996384 | 879 | GENERATOR VIBRATION BRG1 | 2024-04-01 | 0.66 | mm/s | 12.50 | 0.00 | 18:00
| 2024-04-01 | LP2SCEGD | 3996383 | 879 | GENERATOR VIBRATION BRG1 | 2024-04-01 | 0.64 | mm/s | 12.50 | 0.00 | 17:00
| 2024-04-01 | LP2SCEGD | 3996382 | 879 | GENERATOR VIBRATION BRG1 | 2024-04-01 | 0.66 | mm/s | 12.50 | 0.00 | 16:00
| 2024-04-01 | LP2SCEGD | 3996381 | 879 | GENERATOR VIBRATION BRG1 | 2024-04-01 | 0.65 | mm/s | 12.50 | 0.00 | 15:00
| 2024-04-01 | LP2SCEGB | 3993322 | 879 | GENERATOR VIBRATION BRG1 | 2024-04-01 | 0.81 | mm/s | 12.50 | 0.00 | 14:00
| 2024-04-01 | LP2SCEGB | 3993717 | 879 | GENERATOR VIBRATION BRG1 | 2024-04-01 | 0.81 | mm/s | 12.50 | 0.00 | 14:00
| 2024-04-01 | LP2SCEGB | 3993321 | 879 | GENERATOR VIBRATION BRG1 | 2024-04-01 | 0.80 | mm/s | 12.50 | 0.00 | 13:00
| 2024-04-01 | LP2SCEGB | 3993716 | 879 | GENERATOR VIBRATION BRG1 | 2024-04-01 | 0.80 | mm/s | 12.50 | 0.00 | 13:00
| 2024-04-01 | LP2SCEGB | 3993320 | 879 | GENERATOR VIBRATION BRG1 | 2024-04-01 | 0.83 | mm/s | 12.50 | 0.00 | 12:00
| 2024-04-01 | LP2SCEGB | 3993715 | 879 | GENERATOR VIBRATION BRG1 | 2024-04-01 | 0.83 | mm/s | 12.50 | 0.00 | 12:00
| 2024-04-01 | LP2SCEGB | 3993319 | 879 | GENERATOR VIBRATION BRG1 | 2024-04-01 | 0.85 | mm/s | 12.50 | 0.00 | 11:00
| 2024-04-01 | LP2SCEGB | 3993714 | 879 | GENERATOR VIBRATION BRG1 | 2024-04-01 | 0.85 | mm/s | 12.50 | 0.00 | 11:00
| 2024-04-01 | LP2SCEGB | 3993318 | 879 | GENERATOR VIBRATION BRG1 | 2024-04-01 | 0.84 | mm/s | 12.50 | 0.00 | 10:00
| 2024-04-01 | LP2SCEGB | 3993713 | 879 | GENERATOR VIBRATION BRG1 | 2024-04-01 | 0.84 | mm/s | 12.50 | 0.00 | 10:00
| 2024-04-01 | LP2SCEGB | 3993317 | 879 | GENERATOR VIBRATION BRG1 | 2024-04-01 | 0.85 | mm/s | 12.50 | 0.00 | 9:00
| 2024-04-01 | LP2SCEGB | 3993712 | 879 | GENERATOR VIBRATION BRG1 | 2024-04-01 | 0.85 | mm/s | 12.50 | 0.00 | 9:00
| 2024-04-01 | LP2SCEGB | 3993316 | 879 | GENERATOR VIBRATION BRG1 | 2024-04-01 | 0.85 | mm/s | 12.50 | 0.00 | 8:00
| 2024-04-01 | LP2SCEGB | 3993711 | 879 | GENERATOR VIBRATION BRG1 | 2024-04-01 | 0.85 | mm/s | 12.50 | 0.00 | 8:00
| 2024-04-01 | LP2SCEGB | 3993315 | 879 | GENERATOR VIBRATION BRG1 | 2024-04-01 | 0.84 | mm/s | 12.50 | 0.00 | 7:00
| 2024-04-01 | LP2SCEGB | 3993710 | 879 | GENERATOR VIBRATION BRG1 | 2024-04-01 | 0.84 | mm/s | 12.50 | 0.00 | 7:00
| 2024-04-01 | LP2SCEGA | 3988621 | 879 | GENERATOR VIBRATION BRG1 | 2024-04-01 | 0.71 | mm/s | 12.50 | 0.00 | 6:00
| 2024-04-01 | LP2SCEGA | 3988620 | 879 | GENERATOR VIBRATION BRG1 | 2024-04-01 | 0.72 | mm/s | 12.50 | 0.00 | 5:00
| 2024-04-01 | LP2SCEGA | 3988619 | 879 | GENERATOR VIBRATION BRG1 | 2024-04-01 | 0.71 | mm/s | 12.50 | 0.00 | 4:00
| 2024-04-01 | LP2SCEGA | 3988618 | 879 | GENERATOR VIBRATION BRG1 | 2024-04-01 | 0.72 | mm/s | 12.50 | 0.00 | 3:00
| 2024-04-01 | LP2SCEGA | 3988617 | 879 | GENERATOR VIBRATION BRG1 | 2024-04-01 | 0.73 | mm/s | 12.50 | 0.00 | 2:00
| 2024-04-01 | LP2SCEGA | 3988616 | 879 | GENERATOR VIBRATION BRG1 | 2024-04-01 | 0.72 | mm/s | 12.50 | 0.00 | 1:00
| 2024-04-02 | LP2SCEGA | 3999632 | 880 | GENERATOR VIBRATION BRG2 | 2024-04-01 | 5.21 | mm/s | 12.50 | 0.00 | 24:00
| 2024-04-02 | LP2SCEGA | 3999631 | 880 | GENERATOR VIBRATION BRG2 | 2024-04-01 | 5.23 | mm/s | 12.50 | 0.00 | 23:00
| 2024-04-01 | LP2SCEGD | 3996396 | 880 | GENERATOR VIBRATION BRG2 | 2024-04-01 | 6.82 | mm/s | 12.50 | 0.00 | 22:00
| 2024-04-01 | LP2SCEGD | 3996395 | 880 | GENERATOR VIBRATION BRG2 | 2024-04-01 | 6.61 | mm/s | 12.50 | 0.00 | 21:00
| 2024-04-01 | LP2SCEGD | 3996394 | 880 | GENERATOR VIBRATION BRG2 | 2024-04-01 | 6.55 | mm/s | 12.50 | 0.00 | 20:00
| 2024-04-01 | LP2SCEGD | 3996393 | 880 | GENERATOR VIBRATION BRG2 | 2024-04-01 | 6.45 | mm/s | 12.50 | 0.00 | 19:00
| 2024-04-01 | LP2SCEGD | 3996392 | 880 | GENERATOR VIBRATION BRG2 | 2024-04-01 | 6.69 | mm/s | 12.50 | 0.00 | 18:00
| 2024-04-01 | LP2SCEGD | 3996391 | 880 | GENERATOR VIBRATION BRG2 | 2024-04-01 | 6.66 | mm/s | 12.50 | 0.00 | 17:00
| 2024-04-01 | LP2SCEGD | 3996390 | 880 | GENERATOR VIBRATION BRG2 | 2024-04-01 | 6.59 | mm/s | 12.50 | 0.00 | 16:00
| 2024-04-01 | LP2SCEGD | 3996389 | 880 | GENERATOR VIBRATION BRG2 | 2024-04-01 | 6.58 | mm/s | 12.50 | 0.00 | 15:00
| 2024-04-01 | LP2SCEGB | 3993330 | 880 | GENERATOR VIBRATION BRG2 | 2024-04-01 | 5.08 | mm/s | 12.50 | 0.00 | 14:00
| 2024-04-01 | LP2SCEGB | 3993725 | 880 | GENERATOR VIBRATION BRG2 | 2024-04-01 | 5.08 | mm/s | 12.50 | 0.00 | 14:00
| 2024-04-01 | LP2SCEGB | 3993329 | 880 | GENERATOR VIBRATION BRG2 | 2024-04-01 | 5.12 | mm/s | 12.50 | 0.00 | 13:00
| 2024-04-01 | LP2SCEGB | 3993724 | 880 | GENERATOR VIBRATION BRG2 | 2024-04-01 | 5.12 | mm/s | 12.50 | 0.00 | 13:00
| 2024-04-01 | LP2SCEGB | 3993328 | 880 | GENERATOR VIBRATION BRG2 | 2024-04-01 | 5.09 | mm/s | 12.50 | 0.00 | 12:00
| 2024-04-01 | LP2SCEGB | 3993723 | 880 | GENERATOR VIBRATION BRG2 | 2024-04-01 | 5.09 | mm/s | 12.50 | 0.00 | 12:00
| 2024-04-01 | LP2SCEGB | 3993327 | 880 | GENERATOR VIBRATION BRG2 | 2024-04-01 | 5.06 | mm/s | 12.50 | 0.00 | 11:00
| 2024-04-01 | LP2SCEGB | 3993722 | 880 | GENERATOR VIBRATION BRG2 | 2024-04-01 | 5.06 | mm/s | 12.50 | 0.00 | 11:00
| 2024-04-01 | LP2SCEGB | 3993326 | 880 | GENERATOR VIBRATION BRG2 | 2024-04-01 | 5.10 | mm/s | 12.50 | 0.00 | 10:00
| 2024-04-01 | LP2SCEGB | 3993721 | 880 | GENERATOR VIBRATION BRG2 | 2024-04-01 | 5.10 | mm/s | 12.50 | 0.00 | 10:00
| 2024-04-01 | LP2SCEGB | 3993325 | 880 | GENERATOR VIBRATION BRG2 | 2024-04-01 | 5.06 | mm/s | 12.50 | 0.00 | 9:00
| 2024-04-01 | LP2SCEGB | 3993720 | 880 | GENERATOR VIBRATION BRG2 | 2024-04-01 | 5.06 | mm/s | 12.50 | 0.00 | 9:00
| 2024-04-01 | LP2SCEGB | 3993324 | 880 | GENERATOR VIBRATION BRG2 | 2024-04-01 | 5.07 | mm/s | 12.50 | 0.00 | 8:00
| 2024-04-01 | LP2SCEGB | 3993719 | 880 | GENERATOR VIBRATION BRG2 | 2024-04-01 | 5.07 | mm/s | 12.50 | 0.00 | 8:00
| 2024-04-01 | LP2SCEGB | 3993323 | 880 | GENERATOR VIBRATION BRG2 | 2024-04-01 | 5.05 | mm/s | 12.50 | 0.00 | 7:00
| 2024-04-01 | LP2SCEGB | 3993718 | 880 | GENERATOR VIBRATION BRG2 | 2024-04-01 | 5.05 | mm/s | 12.50 | 0.00 | 7:00
| 2024-04-01 | LP2SCEGA | 3988629 | 880 | GENERATOR VIBRATION BRG2 | 2024-04-01 | 6.48 | mm/s | 12.50 | 0.00 | 6:00
| 2024-04-01 | LP2SCEGA | 3988628 | 880 | GENERATOR VIBRATION BRG2 | 2024-04-01 | 6.53 | mm/s | 12.50 | 0.00 | 5:00
| 2024-04-01 | LP2SCEGA | 3988627 | 880 | GENERATOR VIBRATION BRG2 | 2024-04-01 | 6.53 | mm/s | 12.50 | 0.00 | 4:00
| 2024-04-01 | LP2SCEGA | 3988626 | 880 | GENERATOR VIBRATION BRG2 | 2024-04-01 | 6.45 | mm/s | 12.50 | 0.00 | 3:00
| 2024-04-01 | LP2SCEGA | 3988625 | 880 | GENERATOR VIBRATION BRG2 | 2024-04-01 | 6.52 | mm/s | 12.50 | 0.00 | 2:00
| 2024-04-01 | LP2SCEGA | 3988624 | 880 | GENERATOR VIBRATION BRG2 | 2024-04-01 | 6.47 | mm/s | 12.50 | 0.00 | 1:00
| 2024-04-02 | LP2SCEGA | 3999640 | 881 | COMPRESSOR DISCH PRESSURE | 2024-04-01 | 8.47 | kg/cm2 |  |  | 24:00
| 2024-04-02 | LP2SCEGA | 3999639 | 881 | COMPRESSOR DISCH PRESSURE | 2024-04-01 | 8.35 | kg/cm2 |  |  | 23:00
| 2024-04-01 | LP2SCEGD | 3996404 | 881 | COMPRESSOR DISCH PRESSURE | 2024-04-01 | 8.36 | kg/cm2 |  |  | 22:00
| 2024-04-01 | LP2SCEGD | 3996403 | 881 | COMPRESSOR DISCH PRESSURE | 2024-04-01 | 8.38 | kg/cm2 |  |  | 21:00
| 2024-04-01 | LP2SCEGD | 3996402 | 881 | COMPRESSOR DISCH PRESSURE | 2024-04-01 | 8.31 | kg/cm2 |  |  | 20:00
| 2024-04-01 | LP2SCEGD | 3996401 | 881 | COMPRESSOR DISCH PRESSURE | 2024-04-01 | 8.29 | kg/cm2 |  |  | 19:00
| 2024-04-01 | LP2SCEGD | 3996400 | 881 | COMPRESSOR DISCH PRESSURE | 2024-04-01 | 8.24 | kg/cm2 |  |  | 18:00
| 2024-04-01 | LP2SCEGD | 3996399 | 881 | COMPRESSOR DISCH PRESSURE | 2024-04-01 | 8.20 | kg/cm2 |  |  | 17:00
| 2024-04-01 | LP2SCEGD | 3996398 | 881 | COMPRESSOR DISCH PRESSURE | 2024-04-01 | 8.14 | kg/cm2 |  |  | 16:00
| 2024-04-01 | LP2SCEGD | 3996397 | 881 | COMPRESSOR DISCH PRESSURE | 2024-04-01 | 8.14 | kg/cm2 |  |  | 15:00
| 2024-04-01 | LP2SCEGB | 3993338 | 881 | COMPRESSOR DISCH PRESSURE | 2024-04-01 | 7.93 | kg/cm2 |  |  | 14:00
| 2024-04-01 | LP2SCEGB | 3993733 | 881 | COMPRESSOR DISCH PRESSURE | 2024-04-01 | 7.93 | kg/cm2 |  |  | 14:00
| 2024-04-01 | LP2SCEGB | 3993337 | 881 | COMPRESSOR DISCH PRESSURE | 2024-04-01 | 7.92 | kg/cm2 |  |  | 13:00
| 2024-04-01 | LP2SCEGB | 3993732 | 881 | COMPRESSOR DISCH PRESSURE | 2024-04-01 | 7.92 | kg/cm2 |  |  | 13:00
| 2024-04-01 | LP2SCEGB | 3993336 | 881 | COMPRESSOR DISCH PRESSURE | 2024-04-01 | 8.03 | kg/cm2 |  |  | 12:00
| 2024-04-01 | LP2SCEGB | 3993731 | 881 | COMPRESSOR DISCH PRESSURE | 2024-04-01 | 8.03 | kg/cm2 |  |  | 12:00
| 2024-04-01 | LP2SCEGB | 3993335 | 881 | COMPRESSOR DISCH PRESSURE | 2024-04-01 | 8.10 | kg/cm2 |  |  | 11:00
| 2024-04-01 | LP2SCEGB | 3993730 | 881 | COMPRESSOR DISCH PRESSURE | 2024-04-01 | 8.10 | kg/cm2 |  |  | 11:00
| 2024-04-01 | LP2SCEGB | 3993334 | 881 | COMPRESSOR DISCH PRESSURE | 2024-04-01 | 8.13 | kg/cm2 |  |  | 10:00
| 2024-04-01 | LP2SCEGB | 3993729 | 881 | COMPRESSOR DISCH PRESSURE | 2024-04-01 | 8.13 | kg/cm2 |  |  | 10:00
| 2024-04-01 | LP2SCEGB | 3993333 | 881 | COMPRESSOR DISCH PRESSURE | 2024-04-01 | 8.20 | kg/cm2 |  |  | 9:00
| 2024-04-01 | LP2SCEGB | 3993728 | 881 | COMPRESSOR DISCH PRESSURE | 2024-04-01 | 8.20 | kg/cm2 |  |  | 9:00
| 2024-04-01 | LP2SCEGB | 3993332 | 881 | COMPRESSOR DISCH PRESSURE | 2024-04-01 | 8.27 | kg/cm2 |  |  | 8:00
| 2024-04-01 | LP2SCEGB | 3993727 | 881 | COMPRESSOR DISCH PRESSURE | 2024-04-01 | 8.27 | kg/cm2 |  |  | 8:00
| 2024-04-01 | LP2SCEGB | 3993331 | 881 | COMPRESSOR DISCH PRESSURE | 2024-04-01 | 8.34 | kg/cm2 |  |  | 7:00
| 2024-04-01 | LP2SCEGB | 3993726 | 881 | COMPRESSOR DISCH PRESSURE | 2024-04-01 | 8.34 | kg/cm2 |  |  | 7:00
| 2024-04-01 | LP2SCEGA | 3988637 | 881 | COMPRESSOR DISCH PRESSURE | 2024-04-01 | 8.47 | kg/cm2 |  |  | 6:00
| 2024-04-01 | LP2SCEGA | 3988636 | 881 | COMPRESSOR DISCH PRESSURE | 2024-04-01 | 8.47 | kg/cm2 |  |  | 5:00
| 2024-04-01 | LP2SCEGA | 3988635 | 881 | COMPRESSOR DISCH PRESSURE | 2024-04-01 | 8.44 | kg/cm2 |  |  | 4:00
| 2024-04-01 | LP2SCEGA | 3988634 | 881 | COMPRESSOR DISCH PRESSURE | 2024-04-01 | 8.49 | kg/cm2 |  |  | 3:00
| 2024-04-01 | LP2SCEGA | 3988633 | 881 | COMPRESSOR DISCH PRESSURE | 2024-04-01 | 8.52 | kg/cm2 |  |  | 2:00
| 2024-04-01 | LP2SCEGA | 3988632 | 881 | COMPRESSOR DISCH PRESSURE | 2024-04-01 | 8.45 | kg/cm2 |  |  | 1:00
| 2024-04-02 | LP2SCEGA | 3999648 | 882 | TURBINE LUBE HEADER TEMP | 2024-04-01 | 67.47 | °C | 68.00 | 40.00 | 24:00
| 2024-04-02 | LP2SCEGA | 3999647 | 882 | TURBINE LUBE HEADER TEMP | 2024-04-01 | 67.41 | °C | 68.00 | 40.00 | 23:00
| 2024-04-01 | LP2SCEGD | 3996412 | 882 | TURBINE LUBE HEADER TEMP | 2024-04-01 | 67.07 | °C | 68.00 | 40.00 | 22:00
| 2024-04-01 | LP2SCEGD | 3996411 | 882 | TURBINE LUBE HEADER TEMP | 2024-04-01 | 66.76 | °C | 68.00 | 40.00 | 21:00
| 2024-04-01 | LP2SCEGD | 3996410 | 882 | TURBINE LUBE HEADER TEMP | 2024-04-01 | 6672.00 | °C | 68.00 | 40.00 | 20:00
| 2024-04-01 | LP2SCEGD | 3996409 | 882 | TURBINE LUBE HEADER TEMP | 2024-04-01 | 66.86 | °C | 68.00 | 40.00 | 19:00
| 2024-04-01 | LP2SCEGD | 3996408 | 882 | TURBINE LUBE HEADER TEMP | 2024-04-01 | 66.85 | °C | 68.00 | 40.00 | 18:00
| 2024-04-01 | LP2SCEGD | 3996407 | 882 | TURBINE LUBE HEADER TEMP | 2024-04-01 | 67.17 | °C | 68.00 | 40.00 | 17:00
| 2024-04-01 | LP2SCEGD | 3996406 | 882 | TURBINE LUBE HEADER TEMP | 2024-04-01 | 67.04 | °C | 68.00 | 40.00 | 16:00
| 2024-04-01 | LP2SCEGD | 3996405 | 882 | TURBINE LUBE HEADER TEMP | 2024-04-01 | 67.12 | °C | 68.00 | 40.00 | 15:00
| 2024-04-01 | LP2SCEGB | 3993346 | 882 | TURBINE LUBE HEADER TEMP | 2024-04-01 | 66.72 | °C | 68.00 | 40.00 | 14:00
| 2024-04-01 | LP2SCEGB | 3993741 | 882 | TURBINE LUBE HEADER TEMP | 2024-04-01 | 66.72 | °C | 68.00 | 40.00 | 14:00
| 2024-04-01 | LP2SCEGB | 3993345 | 882 | TURBINE LUBE HEADER TEMP | 2024-04-01 | 66.63 | °C | 68.00 | 40.00 | 13:00
| 2024-04-01 | LP2SCEGB | 3993740 | 882 | TURBINE LUBE HEADER TEMP | 2024-04-01 | 66.63 | °C | 68.00 | 40.00 | 13:00
| 2024-04-01 | LP2SCEGB | 3993344 | 882 | TURBINE LUBE HEADER TEMP | 2024-04-01 | 66.72 | °C | 68.00 | 40.00 | 12:00
| 2024-04-01 | LP2SCEGB | 3993739 | 882 | TURBINE LUBE HEADER TEMP | 2024-04-01 | 66.72 | °C | 68.00 | 40.00 | 12:00
| 2024-04-01 | LP2SCEGB | 3993343 | 882 | TURBINE LUBE HEADER TEMP | 2024-04-01 | 66.39 | °C | 68.00 | 40.00 | 11:00
| 2024-04-01 | LP2SCEGB | 3993738 | 882 | TURBINE LUBE HEADER TEMP | 2024-04-01 | 66.39 | °C | 68.00 | 40.00 | 11:00
| 2024-04-01 | LP2SCEGB | 3993342 | 882 | TURBINE LUBE HEADER TEMP | 2024-04-01 | 66.20 | °C | 68.00 | 40.00 | 10:00
| 2024-04-01 | LP2SCEGB | 3993737 | 882 | TURBINE LUBE HEADER TEMP | 2024-04-01 | 66.20 | °C | 68.00 | 40.00 | 10:00
| 2024-04-01 | LP2SCEGB | 3993341 | 882 | TURBINE LUBE HEADER TEMP | 2024-04-01 | 65.95 | °C | 68.00 | 40.00 | 9:00
| 2024-04-01 | LP2SCEGB | 3993736 | 882 | TURBINE LUBE HEADER TEMP | 2024-04-01 | 65.95 | °C | 68.00 | 40.00 | 9:00
| 2024-04-01 | LP2SCEGB | 3993340 | 882 | TURBINE LUBE HEADER TEMP | 2024-04-01 | 65.64 | °C | 68.00 | 40.00 | 8:00
| 2024-04-01 | LP2SCEGB | 3993735 | 882 | TURBINE LUBE HEADER TEMP | 2024-04-01 | 65.64 | °C | 68.00 | 40.00 | 8:00
| 2024-04-01 | LP2SCEGB | 3993339 | 882 | TURBINE LUBE HEADER TEMP | 2024-04-01 | 65.54 | °C | 68.00 | 40.00 | 7:00
| 2024-04-01 | LP2SCEGB | 3993734 | 882 | TURBINE LUBE HEADER TEMP | 2024-04-01 | 65.54 | °C | 68.00 | 40.00 | 7:00
| 2024-04-01 | LP2SCEGA | 3988645 | 882 | TURBINE LUBE HEADER TEMP | 2024-04-01 | 65.97 | °C | 68.00 | 40.00 | 6:00
| 2024-04-01 | LP2SCEGA | 3988644 | 882 | TURBINE LUBE HEADER TEMP | 2024-04-01 | 66.03 | °C | 68.00 | 40.00 | 5:00
| 2024-04-01 | LP2SCEGA | 3988643 | 882 | TURBINE LUBE HEADER TEMP | 2024-04-01 | 66.09 | °C | 68.00 | 40.00 | 4:00
| 2024-04-01 | LP2SCEGA | 3988642 | 882 | TURBINE LUBE HEADER TEMP | 2024-04-01 | 66.16 | °C | 68.00 | 40.00 | 3:00
| 2024-04-01 | LP2SCEGA | 3988641 | 882 | TURBINE LUBE HEADER TEMP | 2024-04-01 | 66.23 | °C | 68.00 | 40.00 | 2:00
| 2024-04-01 | LP2SCEGA | 3988640 | 882 | TURBINE LUBE HEADER TEMP | 2024-04-01 | 67.31 | °C | 68.00 | 40.00 | 1:00
| 2024-04-02 | LP2SCEGA | 3999656 | 1451 | ACTIVE LOAD OF UNIT#7 GENERATOR | 2024-04-01 | 19.64 | MW |  |  | 24:00
| 2024-04-02 | LP2SCEGA | 3999655 | 1451 | ACTIVE LOAD OF UNIT#7 GENERATOR | 2024-04-01 | 19.66 | MW |  |  | 23:00
| 2024-04-01 | LP2SCEGD | 3996420 | 1451 | ACTIVE LOAD OF UNIT#7 GENERATOR | 2024-04-01 | 19.59 | MW |  |  | 22:00
| 2024-04-01 | LP2SCEGD | 3996419 | 1451 | ACTIVE LOAD OF UNIT#7 GENERATOR | 2024-04-01 | 19.68 | MW |  |  | 21:00
| 2024-04-01 | LP2SCEGD | 3996418 | 1451 | ACTIVE LOAD OF UNIT#7 GENERATOR | 2024-04-01 | 19.29 | MW |  |  | 20:00
| 2024-04-01 | LP2SCEGD | 3996417 | 1451 | ACTIVE LOAD OF UNIT#7 GENERATOR | 2024-04-01 | 19.21 | MW |  |  | 19:00
| 2024-04-01 | LP2SCEGD | 3996416 | 1451 | ACTIVE LOAD OF UNIT#7 GENERATOR | 2024-04-01 | 19.12 | MW |  |  | 18:00
| 2024-04-01 | LP2SCEGD | 3996415 | 1451 | ACTIVE LOAD OF UNIT#7 GENERATOR | 2024-04-01 | 19.06 | MW |  |  | 17:00
| 2024-04-01 | LP2SCEGD | 3996414 | 1451 | ACTIVE LOAD OF UNIT#7 GENERATOR | 2024-04-01 | 18.89 | MW |  |  | 16:00
| 2024-04-01 | LP2SCEGD | 3996413 | 1451 | ACTIVE LOAD OF UNIT#7 GENERATOR | 2024-04-01 | 18.77 | MW |  |  | 15:00
| 2024-04-01 | LP2SCEGB | 3993354 | 1451 | ACTIVE LOAD OF UNIT#7 GENERATOR | 2024-04-01 | 19.18 | MW |  |  | 14:00
| 2024-04-01 | LP2SCEGB | 3993749 | 1451 | ACTIVE LOAD OF UNIT#7 GENERATOR | 2024-04-01 | 19.18 | MW |  |  | 14:00
| 2024-04-01 | LP2SCEGB | 3993353 | 1451 | ACTIVE LOAD OF UNIT#7 GENERATOR | 2024-04-01 | 19.20 | MW |  |  | 13:00
| 2024-04-01 | LP2SCEGB | 3993748 | 1451 | ACTIVE LOAD OF UNIT#7 GENERATOR | 2024-04-01 | 19.20 | MW |  |  | 13:00
| 2024-04-01 | LP2SCEGB | 3993352 | 1451 | ACTIVE LOAD OF UNIT#7 GENERATOR | 2024-04-01 | 19.24 | MW |  |  | 12:00
| 2024-04-01 | LP2SCEGB | 3993747 | 1451 | ACTIVE LOAD OF UNIT#7 GENERATOR | 2024-04-01 | 19.24 | MW |  |  | 12:00
| 2024-04-01 | LP2SCEGB | 3993351 | 1451 | ACTIVE LOAD OF UNIT#7 GENERATOR | 2024-04-01 | 19.37 | MW |  |  | 11:00
| 2024-04-01 | LP2SCEGB | 3993746 | 1451 | ACTIVE LOAD OF UNIT#7 GENERATOR | 2024-04-01 | 19.37 | MW |  |  | 11:00
| 2024-04-01 | LP2SCEGB | 3993350 | 1451 | ACTIVE LOAD OF UNIT#7 GENERATOR | 2024-04-01 | 19.29 | MW |  |  | 10:00
| 2024-04-01 | LP2SCEGB | 3993745 | 1451 | ACTIVE LOAD OF UNIT#7 GENERATOR | 2024-04-01 | 19.29 | MW |  |  | 10:00
| 2024-04-01 | LP2SCEGB | 3993349 | 1451 | ACTIVE LOAD OF UNIT#7 GENERATOR | 2024-04-01 | 19.07 | MW |  |  | 9:00
| 2024-04-01 | LP2SCEGB | 3993744 | 1451 | ACTIVE LOAD OF UNIT#7 GENERATOR | 2024-04-01 | 19.07 | MW |  |  | 9:00
| 2024-04-01 | LP2SCEGB | 3993348 | 1451 | ACTIVE LOAD OF UNIT#7 GENERATOR | 2024-04-01 | 19.22 | MW |  |  | 8:00
| 2024-04-01 | LP2SCEGB | 3993743 | 1451 | ACTIVE LOAD OF UNIT#7 GENERATOR | 2024-04-01 | 19.22 | MW |  |  | 8:00
| 2024-04-01 | LP2SCEGB | 3993347 | 1451 | ACTIVE LOAD OF UNIT#7 GENERATOR | 2024-04-01 | 19.57 | MW |  |  | 7:00
| 2024-04-01 | LP2SCEGB | 3993742 | 1451 | ACTIVE LOAD OF UNIT#7 GENERATOR | 2024-04-01 | 19.57 | MW |  |  | 7:00
| 2024-04-01 | LP2SCEGA | 3988653 | 1451 | ACTIVE LOAD OF UNIT#7 GENERATOR | 2024-04-01 | 19.44 | MW |  |  | 6:00
| 2024-04-01 | LP2SCEGA | 3988652 | 1451 | ACTIVE LOAD OF UNIT#7 GENERATOR | 2024-04-01 | 19.60 | MW |  |  | 5:00
| 2024-04-01 | LP2SCEGA | 3988651 | 1451 | ACTIVE LOAD OF UNIT#7 GENERATOR | 2024-04-01 | 19.73 | MW |  |  | 4:00
| 2024-04-01 | LP2SCEGA | 3988650 | 1451 | ACTIVE LOAD OF UNIT#7 GENERATOR | 2024-04-01 | 19.70 | MW |  |  | 3:00
| 2024-04-01 | LP2SCEGA | 3988649 | 1451 | ACTIVE LOAD OF UNIT#7 GENERATOR | 2024-04-01 | 19.63 | MW |  |  | 2:00
| 2024-04-01 | LP2SCEGA | 3988648 | 1451 | ACTIVE LOAD OF UNIT#7 GENERATOR | 2024-04-01 | 19.61 | MW |  |  | 1:00
| 2024-04-02 | LP2SCEGA | 3999664 | 1452 | REACTIVE LOAD OF UNIT#7 GENERATOR | 2024-04-01 | 2.77 | MVAR |  |  | 24:00
| 2024-04-02 | LP2SCEGA | 3999663 | 1452 | REACTIVE LOAD OF UNIT#7 GENERATOR | 2024-04-01 | 1.83 | MVAR |  |  | 23:00
| 2024-04-01 | LP2SCEGD | 3996428 | 1452 | REACTIVE LOAD OF UNIT#7 GENERATOR | 2024-04-01 | 1.35 | MVAR |  |  | 22:00
| 2024-04-01 | LP2SCEGD | 3996427 | 1452 | REACTIVE LOAD OF UNIT#7 GENERATOR | 2024-04-01 | 1.17 | MVAR |  |  | 21:00
| 2024-04-01 | LP2SCEGD | 3996426 | 1452 | REACTIVE LOAD OF UNIT#7 GENERATOR | 2024-04-01 | 1.73 | MVAR |  |  | 20:00
| 2024-04-01 | LP2SCEGD | 3996425 | 1452 | REACTIVE LOAD OF UNIT#7 GENERATOR | 2024-04-01 | 1.92 | MVAR |  |  | 19:00
| 2024-04-01 | LP2SCEGD | 3996424 | 1452 | REACTIVE LOAD OF UNIT#7 GENERATOR | 2024-04-01 | 2.11 | MVAR |  |  | 18:00
| 2024-04-01 | LP2SCEGD | 3996423 | 1452 | REACTIVE LOAD OF UNIT#7 GENERATOR | 2024-04-01 | 3.52 | MVAR |  |  | 17:00
| 2024-04-01 | LP2SCEGD | 3996422 | 1452 | REACTIVE LOAD OF UNIT#7 GENERATOR | 2024-04-01 | 3.61 | MVAR |  |  | 16:00
| 2024-04-01 | LP2SCEGD | 3996421 | 1452 | REACTIVE LOAD OF UNIT#7 GENERATOR | 2024-04-01 | 2.59 | MVAR |  |  | 15:00
| 2024-04-01 | LP2SCEGB | 3993362 | 1452 | REACTIVE LOAD OF UNIT#7 GENERATOR | 2024-04-01 | 4.27 | MVAR |  |  | 14:00
| 2024-04-01 | LP2SCEGB | 3993757 | 1452 | REACTIVE LOAD OF UNIT#7 GENERATOR | 2024-04-01 | 4.27 | MVAR |  |  | 14:00
| 2024-04-01 | LP2SCEGB | 3993361 | 1452 | REACTIVE LOAD OF UNIT#7 GENERATOR | 2024-04-01 | 3.94 | MVAR |  |  | 13:00
| 2024-04-01 | LP2SCEGB | 3993756 | 1452 | REACTIVE LOAD OF UNIT#7 GENERATOR | 2024-04-01 | 3.94 | MVAR |  |  | 13:00
| 2024-04-01 | LP2SCEGB | 3993360 | 1452 | REACTIVE LOAD OF UNIT#7 GENERATOR | 2024-04-01 | 2.89 | MVAR |  |  | 12:00
| 2024-04-01 | LP2SCEGB | 3993755 | 1452 | REACTIVE LOAD OF UNIT#7 GENERATOR | 2024-04-01 | 2.89 | MVAR |  |  | 12:00
| 2024-04-01 | LP2SCEGB | 3993359 | 1452 | REACTIVE LOAD OF UNIT#7 GENERATOR | 2024-04-01 | 2.01 | MVAR |  |  | 11:00
| 2024-04-01 | LP2SCEGB | 3993754 | 1452 | REACTIVE LOAD OF UNIT#7 GENERATOR | 2024-04-01 | 2.01 | MVAR |  |  | 11:00
| 2024-04-01 | LP2SCEGB | 3993358 | 1452 | REACTIVE LOAD OF UNIT#7 GENERATOR | 2024-04-01 | 3.18 | MVAR |  |  | 10:00
| 2024-04-01 | LP2SCEGB | 3993753 | 1452 | REACTIVE LOAD OF UNIT#7 GENERATOR | 2024-04-01 | 3.18 | MVAR |  |  | 10:00
| 2024-04-01 | LP2SCEGB | 3993357 | 1452 | REACTIVE LOAD OF UNIT#7 GENERATOR | 2024-04-01 | 3.52 | MVAR |  |  | 9:00
| 2024-04-01 | LP2SCEGB | 3993752 | 1452 | REACTIVE LOAD OF UNIT#7 GENERATOR | 2024-04-01 | 3.52 | MVAR |  |  | 9:00
| 2024-04-01 | LP2SCEGB | 3993356 | 1452 | REACTIVE LOAD OF UNIT#7 GENERATOR | 2024-04-01 | 2.37 | MVAR |  |  | 8:00
| 2024-04-01 | LP2SCEGB | 3993751 | 1452 | REACTIVE LOAD OF UNIT#7 GENERATOR | 2024-04-01 | 2.37 | MVAR |  |  | 8:00
| 2024-04-01 | LP2SCEGB | 3993355 | 1452 | REACTIVE LOAD OF UNIT#7 GENERATOR | 2024-04-01 | 4.28 | MVAR |  |  | 7:00
| 2024-04-01 | LP2SCEGB | 3993750 | 1452 | REACTIVE LOAD OF UNIT#7 GENERATOR | 2024-04-01 | 4.28 | MVAR |  |  | 7:00
| 2024-04-01 | LP2SCEGA | 3988661 | 1452 | REACTIVE LOAD OF UNIT#7 GENERATOR | 2024-04-01 | 3.34 | MVAR |  |  | 6:00
| 2024-04-01 | LP2SCEGA | 3988660 | 1452 | REACTIVE LOAD OF UNIT#7 GENERATOR | 2024-04-01 | 2.96 | MVAR |  |  | 5:00
| 2024-04-01 | LP2SCEGA | 3988659 | 1452 | REACTIVE LOAD OF UNIT#7 GENERATOR | 2024-04-01 | 2.59 | MVAR |  |  | 4:00
| 2024-04-01 | LP2SCEGA | 3988658 | 1452 | REACTIVE LOAD OF UNIT#7 GENERATOR | 2024-04-01 | 2.96 | MVAR |  |  | 3:00
| 2024-04-01 | LP2SCEGA | 3988657 | 1452 | REACTIVE LOAD OF UNIT#7 GENERATOR | 2024-04-01 | 2.96 | MVAR |  |  | 2:00
| 2024-04-01 | LP2SCEGA | 3988656 | 1452 | REACTIVE LOAD OF UNIT#7 GENERATOR | 2024-04-01 | 2.95 | MVAR |  |  | 1:00
| 2024-04-02 | LP2SCEGA | 3999672 | 1453 | GENERATOR VOLTGE R-Y OF UNIT#7 GENERATOR | 2024-04-01 | 11.00 | kV |  |  | 24:00
| 2024-04-02 | LP2SCEGA | 3999671 | 1453 | GENERATOR VOLTGE R-Y OF UNIT#7 GENERATOR | 2024-04-01 | 11.00 | kV |  |  | 23:00
| 2024-04-01 | LP2SCEGD | 3996436 | 1453 | GENERATOR VOLTGE R-Y OF UNIT#7 GENERATOR | 2024-04-01 | 11.00 | kV |  |  | 22:00
| 2024-04-01 | LP2SCEGD | 3996435 | 1453 | GENERATOR VOLTGE R-Y OF UNIT#7 GENERATOR | 2024-04-01 | 11.00 | kV |  |  | 21:00
| 2024-04-01 | LP2SCEGD | 3996434 | 1453 | GENERATOR VOLTGE R-Y OF UNIT#7 GENERATOR | 2024-04-01 | 11.00 | kV |  |  | 20:00
| 2024-04-01 | LP2SCEGD | 3996433 | 1453 | GENERATOR VOLTGE R-Y OF UNIT#7 GENERATOR | 2024-04-01 | 10.90 | kV |  |  | 19:00
| 2024-04-01 | LP2SCEGD | 3996432 | 1453 | GENERATOR VOLTGE R-Y OF UNIT#7 GENERATOR | 2024-04-01 | 10.90 | kV |  |  | 18:00
| 2024-04-01 | LP2SCEGD | 3996431 | 1453 | GENERATOR VOLTGE R-Y OF UNIT#7 GENERATOR | 2024-04-01 | 10.90 | kV |  |  | 17:00
| 2024-04-01 | LP2SCEGD | 3996430 | 1453 | GENERATOR VOLTGE R-Y OF UNIT#7 GENERATOR | 2024-04-01 | 10.90 | kV |  |  | 16:00
| 2024-04-01 | LP2SCEGD | 3996429 | 1453 | GENERATOR VOLTGE R-Y OF UNIT#7 GENERATOR | 2024-04-01 | 10.90 | kV |  |  | 15:00
| 2024-04-01 | LP2SCEGB | 3993370 | 1453 | GENERATOR VOLTGE R-Y OF UNIT#7 GENERATOR | 2024-04-01 | 10.80 | kV |  |  | 14:00
| 2024-04-01 | LP2SCEGB | 3993765 | 1453 | GENERATOR VOLTGE R-Y OF UNIT#7 GENERATOR | 2024-04-01 | 10.80 | kV |  |  | 14:00
| 2024-04-01 | LP2SCEGB | 3993369 | 1453 | GENERATOR VOLTGE R-Y OF UNIT#7 GENERATOR | 2024-04-01 | 10.80 | kV |  |  | 13:00
| 2024-04-01 | LP2SCEGB | 3993764 | 1453 | GENERATOR VOLTGE R-Y OF UNIT#7 GENERATOR | 2024-04-01 | 10.80 | kV |  |  | 13:00
| 2024-04-01 | LP2SCEGB | 3993368 | 1453 | GENERATOR VOLTGE R-Y OF UNIT#7 GENERATOR | 2024-04-01 | 10.80 | kV |  |  | 12:00
| 2024-04-01 | LP2SCEGB | 3993763 | 1453 | GENERATOR VOLTGE R-Y OF UNIT#7 GENERATOR | 2024-04-01 | 10.80 | kV |  |  | 12:00
| 2024-04-01 | LP2SCEGB | 3993367 | 1453 | GENERATOR VOLTGE R-Y OF UNIT#7 GENERATOR | 2024-04-01 | 10.80 | kV |  |  | 11:00
| 2024-04-01 | LP2SCEGB | 3993762 | 1453 | GENERATOR VOLTGE R-Y OF UNIT#7 GENERATOR | 2024-04-01 | 10.80 | kV |  |  | 11:00
| 2024-04-01 | LP2SCEGB | 3993366 | 1453 | GENERATOR VOLTGE R-Y OF UNIT#7 GENERATOR | 2024-04-01 | 11.00 | kV |  |  | 10:00
| 2024-04-01 | LP2SCEGB | 3993761 | 1453 | GENERATOR VOLTGE R-Y OF UNIT#7 GENERATOR | 2024-04-01 | 11.00 | kV |  |  | 10:00
| 2024-04-01 | LP2SCEGB | 3993365 | 1453 | GENERATOR VOLTGE R-Y OF UNIT#7 GENERATOR | 2024-04-01 | 11.00 | kV |  |  | 9:00
| 2024-04-01 | LP2SCEGB | 3993760 | 1453 | GENERATOR VOLTGE R-Y OF UNIT#7 GENERATOR | 2024-04-01 | 11.00 | kV |  |  | 9:00
| 2024-04-01 | LP2SCEGB | 3993364 | 1453 | GENERATOR VOLTGE R-Y OF UNIT#7 GENERATOR | 2024-04-01 | 11.00 | kV |  |  | 8:00
| 2024-04-01 | LP2SCEGB | 3993759 | 1453 | GENERATOR VOLTGE R-Y OF UNIT#7 GENERATOR | 2024-04-01 | 11.00 | kV |  |  | 8:00
| 2024-04-01 | LP2SCEGB | 3993363 | 1453 | GENERATOR VOLTGE R-Y OF UNIT#7 GENERATOR | 2024-04-01 | 11.00 | kV |  |  | 7:00
| 2024-04-01 | LP2SCEGB | 3993758 | 1453 | GENERATOR VOLTGE R-Y OF UNIT#7 GENERATOR | 2024-04-01 | 11.00 | kV |  |  | 7:00
| 2024-04-01 | LP2SCEGA | 3988669 | 1453 | GENERATOR VOLTGE R-Y OF UNIT#7 GENERATOR | 2024-04-01 | 11.00 | kV |  |  | 6:00
| 2024-04-01 | LP2SCEGA | 3988668 | 1453 | GENERATOR VOLTGE R-Y OF UNIT#7 GENERATOR | 2024-04-01 | 10.80 | kV |  |  | 5:00
| 2024-04-01 | LP2SCEGA | 3988667 | 1453 | GENERATOR VOLTGE R-Y OF UNIT#7 GENERATOR | 2024-04-01 | 10.80 | kV |  |  | 4:00
| 2024-04-01 | LP2SCEGA | 3988666 | 1453 | GENERATOR VOLTGE R-Y OF UNIT#7 GENERATOR | 2024-04-01 | 11.00 | kV |  |  | 3:00
| 2024-04-01 | LP2SCEGA | 3988665 | 1453 | GENERATOR VOLTGE R-Y OF UNIT#7 GENERATOR | 2024-04-01 | 11.00 | kV |  |  | 2:00
| 2024-04-01 | LP2SCEGA | 3988664 | 1453 | GENERATOR VOLTGE R-Y OF UNIT#7 GENERATOR | 2024-04-01 | 11.00 | kV |  |  | 1:00
| 2024-04-02 | LP2SCEGA | 3999680 | 1454 | GENERATOR VOLTGE Y-B OF UNIT#7 GENERATOR | 2024-04-01 | 11.00 | kV |  |  | 24:00
| 2024-04-02 | LP2SCEGA | 3999679 | 1454 | GENERATOR VOLTGE Y-B OF UNIT#7 GENERATOR | 2024-04-01 | 11.00 | kV |  |  | 23:00
| 2024-04-01 | LP2SCEGD | 3996444 | 1454 | GENERATOR VOLTGE Y-B OF UNIT#7 GENERATOR | 2024-04-01 | 11.00 | kV |  |  | 22:00
| 2024-04-01 | LP2SCEGD | 3996443 | 1454 | GENERATOR VOLTGE Y-B OF UNIT#7 GENERATOR | 2024-04-01 | 10.90 | kV |  |  | 21:00
| 2024-04-01 | LP2SCEGD | 3996442 | 1454 | GENERATOR VOLTGE Y-B OF UNIT#7 GENERATOR | 2024-04-01 | 11.00 | kV |  |  | 20:00
| 2024-04-01 | LP2SCEGD | 3996441 | 1454 | GENERATOR VOLTGE Y-B OF UNIT#7 GENERATOR | 2024-04-01 | 10.90 | kV |  |  | 19:00
| 2024-04-01 | LP2SCEGD | 3996440 | 1454 | GENERATOR VOLTGE Y-B OF UNIT#7 GENERATOR | 2024-04-01 | 10.90 | kV |  |  | 18:00
| 2024-04-01 | LP2SCEGD | 3996439 | 1454 | GENERATOR VOLTGE Y-B OF UNIT#7 GENERATOR | 2024-04-01 | 10.90 | kV |  |  | 17:00
| 2024-04-01 | LP2SCEGD | 3996438 | 1454 | GENERATOR VOLTGE Y-B OF UNIT#7 GENERATOR | 2024-04-01 | 10.90 | kV |  |  | 16:00
| 2024-04-01 | LP2SCEGD | 3996437 | 1454 | GENERATOR VOLTGE Y-B OF UNIT#7 GENERATOR | 2024-04-01 | 10.90 | kV |  |  | 15:00
| 2024-04-01 | LP2SCEGB | 3993378 | 1454 | GENERATOR VOLTGE Y-B OF UNIT#7 GENERATOR | 2024-04-01 | 10.70 | kV |  |  | 14:00
| 2024-04-01 | LP2SCEGB | 3993773 | 1454 | GENERATOR VOLTGE Y-B OF UNIT#7 GENERATOR | 2024-04-01 | 10.70 | kV |  |  | 14:00
| 2024-04-01 | LP2SCEGB | 3993377 | 1454 | GENERATOR VOLTGE Y-B OF UNIT#7 GENERATOR | 2024-04-01 | 10.70 | kV |  |  | 13:00
| 2024-04-01 | LP2SCEGB | 3993772 | 1454 | GENERATOR VOLTGE Y-B OF UNIT#7 GENERATOR | 2024-04-01 | 10.70 | kV |  |  | 13:00
| 2024-04-01 | LP2SCEGB | 3993376 | 1454 | GENERATOR VOLTGE Y-B OF UNIT#7 GENERATOR | 2024-04-01 | 10.70 | kV |  |  | 12:00
| 2024-04-01 | LP2SCEGB | 3993771 | 1454 | GENERATOR VOLTGE Y-B OF UNIT#7 GENERATOR | 2024-04-01 | 10.70 | kV |  |  | 12:00
| 2024-04-01 | LP2SCEGB | 3993375 | 1454 | GENERATOR VOLTGE Y-B OF UNIT#7 GENERATOR | 2024-04-01 | 10.70 | kV |  |  | 11:00
| 2024-04-01 | LP2SCEGB | 3993770 | 1454 | GENERATOR VOLTGE Y-B OF UNIT#7 GENERATOR | 2024-04-01 | 10.70 | kV |  |  | 11:00
| 2024-04-01 | LP2SCEGB | 3993374 | 1454 | GENERATOR VOLTGE Y-B OF UNIT#7 GENERATOR | 2024-04-01 | 10.90 | kV |  |  | 10:00
| 2024-04-01 | LP2SCEGB | 3993769 | 1454 | GENERATOR VOLTGE Y-B OF UNIT#7 GENERATOR | 2024-04-01 | 10.90 | kV |  |  | 10:00
| 2024-04-01 | LP2SCEGB | 3993373 | 1454 | GENERATOR VOLTGE Y-B OF UNIT#7 GENERATOR | 2024-04-01 | 10.90 | kV |  |  | 9:00
| 2024-04-01 | LP2SCEGB | 3993768 | 1454 | GENERATOR VOLTGE Y-B OF UNIT#7 GENERATOR | 2024-04-01 | 10.90 | kV |  |  | 9:00
| 2024-04-01 | LP2SCEGB | 3993372 | 1454 | GENERATOR VOLTGE Y-B OF UNIT#7 GENERATOR | 2024-04-01 | 10.90 | kV |  |  | 8:00
| 2024-04-01 | LP2SCEGB | 3993767 | 1454 | GENERATOR VOLTGE Y-B OF UNIT#7 GENERATOR | 2024-04-01 | 10.90 | kV |  |  | 8:00
| 2024-04-01 | LP2SCEGB | 3993371 | 1454 | GENERATOR VOLTGE Y-B OF UNIT#7 GENERATOR | 2024-04-01 | 10.90 | kV |  |  | 7:00
| 2024-04-01 | LP2SCEGB | 3993766 | 1454 | GENERATOR VOLTGE Y-B OF UNIT#7 GENERATOR | 2024-04-01 | 10.90 | kV |  |  | 7:00
| 2024-04-01 | LP2SCEGA | 3988677 | 1454 | GENERATOR VOLTGE Y-B OF UNIT#7 GENERATOR | 2024-04-01 | 10.90 | kV |  |  | 6:00
| 2024-04-01 | LP2SCEGA | 3988676 | 1454 | GENERATOR VOLTGE Y-B OF UNIT#7 GENERATOR | 2024-04-01 | 10.70 | kV |  |  | 5:00
| 2024-04-01 | LP2SCEGA | 3988675 | 1454 | GENERATOR VOLTGE Y-B OF UNIT#7 GENERATOR | 2024-04-01 | 10.70 | kV |  |  | 4:00
| 2024-04-01 | LP2SCEGA | 3988674 | 1454 | GENERATOR VOLTGE Y-B OF UNIT#7 GENERATOR | 2024-04-01 | 10.90 | kV |  |  | 3:00
| 2024-04-01 | LP2SCEGA | 3988673 | 1454 | GENERATOR VOLTGE Y-B OF UNIT#7 GENERATOR | 2024-04-01 | 10.90 | kV |  |  | 2:00
| 2024-04-01 | LP2SCEGA | 3988672 | 1454 | GENERATOR VOLTGE Y-B OF UNIT#7 GENERATOR | 2024-04-01 | 10.90 | kV |  |  | 1:00
| 2024-04-02 | LP2SCEGA | 3999688 | 1455 | GENERATOR VOLTGE B-R OF UNIT#7 GENERATOR | 2024-04-01 | 11.00 | kV |  |  | 24:00
| 2024-04-02 | LP2SCEGA | 3999687 | 1455 | GENERATOR VOLTGE B-R OF UNIT#7 GENERATOR | 2024-04-01 | 11.00 | kV |  |  | 23:00
| 2024-04-01 | LP2SCEGD | 3996452 | 1455 | GENERATOR VOLTGE B-R OF UNIT#7 GENERATOR | 2024-04-01 | 11.00 | kV |  |  | 22:00
| 2024-04-01 | LP2SCEGD | 3996451 | 1455 | GENERATOR VOLTGE B-R OF UNIT#7 GENERATOR | 2024-04-01 | 11.00 | kV |  |  | 21:00
| 2024-04-01 | LP2SCEGD | 3996450 | 1455 | GENERATOR VOLTGE B-R OF UNIT#7 GENERATOR | 2024-04-01 | 11.00 | kV |  |  | 20:00
| 2024-04-01 | LP2SCEGD | 3996449 | 1455 | GENERATOR VOLTGE B-R OF UNIT#7 GENERATOR | 2024-04-01 | 11.00 | kV |  |  | 19:00
| 2024-04-01 | LP2SCEGD | 3996448 | 1455 | GENERATOR VOLTGE B-R OF UNIT#7 GENERATOR | 2024-04-01 | 11.00 | kV |  |  | 18:00
| 2024-04-01 | LP2SCEGD | 3996447 | 1455 | GENERATOR VOLTGE B-R OF UNIT#7 GENERATOR | 2024-04-01 | 11.00 | kV |  |  | 17:00
| 2024-04-01 | LP2SCEGD | 3996446 | 1455 | GENERATOR VOLTGE B-R OF UNIT#7 GENERATOR | 2024-04-01 | 11.00 | kV |  |  | 16:00
| 2024-04-01 | LP2SCEGD | 3996445 | 1455 | GENERATOR VOLTGE B-R OF UNIT#7 GENERATOR | 2024-04-01 | 11.00 | kV |  |  | 15:00
| 2024-04-01 | LP2SCEGB | 3993386 | 1455 | GENERATOR VOLTGE B-R OF UNIT#7 GENERATOR | 2024-04-01 | 10.80 | kV |  |  | 14:00
| 2024-04-01 | LP2SCEGB | 3993791 | 1455 | GENERATOR VOLTGE B-R OF UNIT#7 GENERATOR | 2024-04-01 | 10.80 | kV |  |  | 14:00
| 2024-04-01 | LP2SCEGB | 3993385 | 1455 | GENERATOR VOLTGE B-R OF UNIT#7 GENERATOR | 2024-04-01 | 10.80 | kV |  |  | 13:00
| 2024-04-01 | LP2SCEGB | 3993780 | 1455 | GENERATOR VOLTGE B-R OF UNIT#7 GENERATOR | 2024-04-01 | 10.80 | kV |  |  | 13:00
| 2024-04-01 | LP2SCEGB | 3993384 | 1455 | GENERATOR VOLTGE B-R OF UNIT#7 GENERATOR | 2024-04-01 | 10.80 | kV |  |  | 12:00
| 2024-04-01 | LP2SCEGB | 3993779 | 1455 | GENERATOR VOLTGE B-R OF UNIT#7 GENERATOR | 2024-04-01 | 10.80 | kV |  |  | 12:00
| 2024-04-01 | LP2SCEGB | 3993383 | 1455 | GENERATOR VOLTGE B-R OF UNIT#7 GENERATOR | 2024-04-01 | 10.80 | kV |  |  | 11:00
| 2024-04-01 | LP2SCEGB | 3993778 | 1455 | GENERATOR VOLTGE B-R OF UNIT#7 GENERATOR | 2024-04-01 | 10.80 | kV |  |  | 11:00
| 2024-04-01 | LP2SCEGB | 3993382 | 1455 | GENERATOR VOLTGE B-R OF UNIT#7 GENERATOR | 2024-04-01 | 11.00 | kV |  |  | 10:00
| 2024-04-01 | LP2SCEGB | 3993777 | 1455 | GENERATOR VOLTGE B-R OF UNIT#7 GENERATOR | 2024-04-01 | 11.00 | kV |  |  | 10:00
| 2024-04-01 | LP2SCEGB | 3993381 | 1455 | GENERATOR VOLTGE B-R OF UNIT#7 GENERATOR | 2024-04-01 | 11.00 | kV |  |  | 9:00
| 2024-04-01 | LP2SCEGB | 3993776 | 1455 | GENERATOR VOLTGE B-R OF UNIT#7 GENERATOR | 2024-04-01 | 11.00 | kV |  |  | 9:00
| 2024-04-01 | LP2SCEGB | 3993380 | 1455 | GENERATOR VOLTGE B-R OF UNIT#7 GENERATOR | 2024-04-01 | 11.00 | kV |  |  | 8:00
| 2024-04-01 | LP2SCEGB | 3993775 | 1455 | GENERATOR VOLTGE B-R OF UNIT#7 GENERATOR | 2024-04-01 | 11.00 | kV |  |  | 8:00
| 2024-04-01 | LP2SCEGB | 3993379 | 1455 | GENERATOR VOLTGE B-R OF UNIT#7 GENERATOR | 2024-04-01 | 11.00 | kV |  |  | 7:00
| 2024-04-01 | LP2SCEGB | 3993774 | 1455 | GENERATOR VOLTGE B-R OF UNIT#7 GENERATOR | 2024-04-01 | 11.00 | kV |  |  | 7:00
| 2024-04-01 | LP2SCEGA | 3988685 | 1455 | GENERATOR VOLTGE B-R OF UNIT#7 GENERATOR | 2024-04-01 | 11.00 | kV |  |  | 6:00
| 2024-04-01 | LP2SCEGA | 3988684 | 1455 | GENERATOR VOLTGE B-R OF UNIT#7 GENERATOR | 2024-04-01 | 10.80 | kV |  |  | 5:00
| 2024-04-01 | LP2SCEGA | 3988683 | 1455 | GENERATOR VOLTGE B-R OF UNIT#7 GENERATOR | 2024-04-01 | 10.80 | kV |  |  | 4:00
| 2024-04-01 | LP2SCEGA | 3988682 | 1455 | GENERATOR VOLTGE B-R OF UNIT#7 GENERATOR | 2024-04-01 | 11.00 | kV |  |  | 3:00
| 2024-04-01 | LP2SCEGA | 3988681 | 1455 | GENERATOR VOLTGE B-R OF UNIT#7 GENERATOR | 2024-04-01 | 11.00 | kV |  |  | 2:00
| 2024-04-01 | LP2SCEGA | 3988680 | 1455 | GENERATOR VOLTGE B-R OF UNIT#7 GENERATOR | 2024-04-01 | 11.00 | kV |  |  | 1:00
| 2024-04-02 | LP2SCEGA | 3999696 | 1456 | CURRENT R-PH OF UNIT#7 GENERATOR | 2024-04-01 | 1060.00 | A |  |  | 24:00
| 2024-04-02 | LP2SCEGA | 3999695 | 1456 | CURRENT R-PH OF UNIT#7 GENERATOR | 2024-04-01 | 1060.00 | A |  |  | 23:00
| 2024-04-01 | LP2SCEGD | 3996460 | 1456 | CURRENT R-PH OF UNIT#7 GENERATOR | 2024-04-01 | 1060.00 | A |  |  | 22:00
| 2024-04-01 | LP2SCEGD | 3996459 | 1456 | CURRENT R-PH OF UNIT#7 GENERATOR | 2024-04-01 | 1050.00 | A |  |  | 21:00
| 2024-04-01 | LP2SCEGD | 3996458 | 1456 | CURRENT R-PH OF UNIT#7 GENERATOR | 2024-04-01 | 1050.00 | A |  |  | 20:00
| 2024-04-01 | LP2SCEGD | 3996457 | 1456 | CURRENT R-PH OF UNIT#7 GENERATOR | 2024-04-01 | 1060.00 | A |  |  | 19:00
| 2024-04-01 | LP2SCEGD | 3996456 | 1456 | CURRENT R-PH OF UNIT#7 GENERATOR | 2024-04-01 | 1060.00 | A |  |  | 18:00
| 2024-04-01 | LP2SCEGD | 3996455 | 1456 | CURRENT R-PH OF UNIT#7 GENERATOR | 2024-04-01 | 1060.00 | A |  |  | 17:00
| 2024-04-01 | LP2SCEGD | 3996454 | 1456 | CURRENT R-PH OF UNIT#7 GENERATOR | 2024-04-01 | 1060.00 | A |  |  | 16:00
| 2024-04-01 | LP2SCEGD | 3996453 | 1456 | CURRENT R-PH OF UNIT#7 GENERATOR | 2024-04-01 | 1060.00 | A |  |  | 15:00
| 2024-04-01 | LP2SCEGB | 3993394 | 1456 | CURRENT R-PH OF UNIT#7 GENERATOR | 2024-04-01 | 1000.00 | A |  |  | 14:00
| 2024-04-01 | LP2SCEGB | 3993799 | 1456 | CURRENT R-PH OF UNIT#7 GENERATOR | 2024-04-01 | 1000.00 | A |  |  | 14:00
| 2024-04-01 | LP2SCEGB | 3993393 | 1456 | CURRENT R-PH OF UNIT#7 GENERATOR | 2024-04-01 | 1000.00 | A |  |  | 13:00
| 2024-04-01 | LP2SCEGB | 3993798 | 1456 | CURRENT R-PH OF UNIT#7 GENERATOR | 2024-04-01 | 1000.00 | A |  |  | 13:00
| 2024-04-01 | LP2SCEGB | 3993392 | 1456 | CURRENT R-PH OF UNIT#7 GENERATOR | 2024-04-01 | 1040.00 | A |  |  | 12:00
| 2024-04-01 | LP2SCEGB | 3993797 | 1456 | CURRENT R-PH OF UNIT#7 GENERATOR | 2024-04-01 | 1040.00 | A |  |  | 12:00
| 2024-04-01 | LP2SCEGB | 3993391 | 1456 | CURRENT R-PH OF UNIT#7 GENERATOR | 2024-04-01 | 1040.00 | A |  |  | 11:00
| 2024-04-01 | LP2SCEGB | 3993796 | 1456 | CURRENT R-PH OF UNIT#7 GENERATOR | 2024-04-01 | 1040.00 | A |  |  | 11:00
| 2024-04-01 | LP2SCEGB | 3993390 | 1456 | CURRENT R-PH OF UNIT#7 GENERATOR | 2024-04-01 | 1060.00 | A |  |  | 10:00
| 2024-04-01 | LP2SCEGB | 3993795 | 1456 | CURRENT R-PH OF UNIT#7 GENERATOR | 2024-04-01 | 1060.00 | A |  |  | 10:00
| 2024-04-01 | LP2SCEGB | 3993389 | 1456 | CURRENT R-PH OF UNIT#7 GENERATOR | 2024-04-01 | 1060.00 | A |  |  | 9:00
| 2024-04-01 | LP2SCEGB | 3993794 | 1456 | CURRENT R-PH OF UNIT#7 GENERATOR | 2024-04-01 | 1060.00 | A |  |  | 9:00
| 2024-04-01 | LP2SCEGB | 3993388 | 1456 | CURRENT R-PH OF UNIT#7 GENERATOR | 2024-04-01 | 1060.00 | A |  |  | 8:00
| 2024-04-01 | LP2SCEGB | 3993793 | 1456 | CURRENT R-PH OF UNIT#7 GENERATOR | 2024-04-01 | 1060.00 | A |  |  | 8:00
| 2024-04-01 | LP2SCEGB | 3993387 | 1456 | CURRENT R-PH OF UNIT#7 GENERATOR | 2024-04-01 | 1050.00 | A |  |  | 7:00
| 2024-04-01 | LP2SCEGB | 3993792 | 1456 | CURRENT R-PH OF UNIT#7 GENERATOR | 2024-04-01 | 1050.00 | A |  |  | 7:00
| 2024-04-01 | LP2SCEGA | 3988693 | 1456 | CURRENT R-PH OF UNIT#7 GENERATOR | 2024-04-01 | 1100.00 | A |  |  | 6:00
| 2024-04-01 | LP2SCEGA | 3988692 | 1456 | CURRENT R-PH OF UNIT#7 GENERATOR | 2024-04-01 | 1150.00 | A |  |  | 5:00
| 2024-04-01 | LP2SCEGA | 3988691 | 1456 | CURRENT R-PH OF UNIT#7 GENERATOR | 2024-04-01 | 1150.00 | A |  |  | 4:00
| 2024-04-01 | LP2SCEGA | 3988690 | 1456 | CURRENT R-PH OF UNIT#7 GENERATOR | 2024-04-01 | 1100.00 | A |  |  | 3:00
| 2024-04-01 | LP2SCEGA | 3988689 | 1456 | CURRENT R-PH OF UNIT#7 GENERATOR | 2024-04-01 | 1100.00 | A |  |  | 2:00
| 2024-04-01 | LP2SCEGA | 3988688 | 1456 | CURRENT R-PH OF UNIT#7 GENERATOR | 2024-04-01 | 1100.00 | A |  |  | 1:00
| 2024-04-02 | LP2SCEGA | 3999704 | 1457 | CURRENT Y-PH OF UNIT#7 GENERATOR | 2024-04-01 | 1130.00 | A |  |  | 24:00
| 2024-04-02 | LP2SCEGA | 3999703 | 1457 | CURRENT Y-PH OF UNIT#7 GENERATOR | 2024-04-01 | 1130.00 | A |  |  | 23:00
| 2024-04-01 | LP2SCEGD | 3996468 | 1457 | CURRENT Y-PH OF UNIT#7 GENERATOR | 2024-04-01 | 1120.00 | A |  |  | 22:00
| 2024-04-01 | LP2SCEGD | 3996467 | 1457 | CURRENT Y-PH OF UNIT#7 GENERATOR | 2024-04-01 | 1100.00 | A |  |  | 21:00
| 2024-04-01 | LP2SCEGD | 3996466 | 1457 | CURRENT Y-PH OF UNIT#7 GENERATOR | 2024-04-01 | 1110.00 | A |  |  | 20:00
| 2024-04-01 | LP2SCEGD | 3996465 | 1457 | CURRENT Y-PH OF UNIT#7 GENERATOR | 2024-04-01 | 1120.00 | A |  |  | 19:00
| 2024-04-01 | LP2SCEGD | 3996464 | 1457 | CURRENT Y-PH OF UNIT#7 GENERATOR | 2024-04-01 | 1130.00 | A |  |  | 18:00
| 2024-04-01 | LP2SCEGD | 3996463 | 1457 | CURRENT Y-PH OF UNIT#7 GENERATOR | 2024-04-01 | 1130.00 | A |  |  | 17:00
| 2024-04-01 | LP2SCEGD | 3996462 | 1457 | CURRENT Y-PH OF UNIT#7 GENERATOR | 2024-04-01 | 1120.00 | A |  |  | 16:00
| 2024-04-01 | LP2SCEGD | 3996461 | 1457 | CURRENT Y-PH OF UNIT#7 GENERATOR | 2024-04-01 | 1120.00 | A |  |  | 15:00
| 2024-04-01 | LP2SCEGB | 3993402 | 1457 | CURRENT Y-PH OF UNIT#7 GENERATOR | 2024-04-01 | 1050.00 | A |  |  | 14:00
| 2024-04-01 | LP2SCEGB | 3993817 | 1457 | CURRENT Y-PH OF UNIT#7 GENERATOR | 2024-04-01 | 1050.00 | A |  |  | 14:00
| 2024-04-01 | LP2SCEGB | 3993401 | 1457 | CURRENT Y-PH OF UNIT#7 GENERATOR | 2024-04-01 | 1050.00 | A |  |  | 13:00
| 2024-04-01 | LP2SCEGB | 3993816 | 1457 | CURRENT Y-PH OF UNIT#7 GENERATOR | 2024-04-01 | 1050.00 | A |  |  | 13:00
| 2024-04-01 | LP2SCEGB | 3993400 | 1457 | CURRENT Y-PH OF UNIT#7 GENERATOR | 2024-04-01 | 1100.00 | A |  |  | 12:00
| 2024-04-01 | LP2SCEGB | 3993815 | 1457 | CURRENT Y-PH OF UNIT#7 GENERATOR | 2024-04-01 | 1100.00 | A |  |  | 12:00
| 2024-04-01 | LP2SCEGB | 3993399 | 1457 | CURRENT Y-PH OF UNIT#7 GENERATOR | 2024-04-01 | 1100.00 | A |  |  | 11:00
| 2024-04-01 | LP2SCEGB | 3993814 | 1457 | CURRENT Y-PH OF UNIT#7 GENERATOR | 2024-04-01 | 1100.00 | A |  |  | 11:00
| 2024-04-01 | LP2SCEGB | 3993398 | 1457 | CURRENT Y-PH OF UNIT#7 GENERATOR | 2024-04-01 | 1120.00 | A |  |  | 10:00
| 2024-04-01 | LP2SCEGB | 3993813 | 1457 | CURRENT Y-PH OF UNIT#7 GENERATOR | 2024-04-01 | 1120.00 | A |  |  | 10:00
| 2024-04-01 | LP2SCEGB | 3993397 | 1457 | CURRENT Y-PH OF UNIT#7 GENERATOR | 2024-04-01 | 1120.00 | A |  |  | 9:00
| 2024-04-01 | LP2SCEGB | 3993812 | 1457 | CURRENT Y-PH OF UNIT#7 GENERATOR | 2024-04-01 | 1120.00 | A |  |  | 9:00
| 2024-04-01 | LP2SCEGB | 3993396 | 1457 | CURRENT Y-PH OF UNIT#7 GENERATOR | 2024-04-01 | 1120.00 | A |  |  | 8:00
| 2024-04-01 | LP2SCEGB | 3993811 | 1457 | CURRENT Y-PH OF UNIT#7 GENERATOR | 2024-04-01 | 1120.00 | A |  |  | 8:00
| 2024-04-01 | LP2SCEGB | 3993395 | 1457 | CURRENT Y-PH OF UNIT#7 GENERATOR | 2024-04-01 | 1100.00 | A |  |  | 7:00
| 2024-04-01 | LP2SCEGB | 3993800 | 1457 | CURRENT Y-PH OF UNIT#7 GENERATOR | 2024-04-01 | 1100.00 | A |  |  | 7:00
| 2024-04-01 | LP2SCEGA | 3988701 | 1457 | CURRENT Y-PH OF UNIT#7 GENERATOR | 2024-04-01 | 1150.00 | A |  |  | 6:00
| 2024-04-01 | LP2SCEGA | 3988700 | 1457 | CURRENT Y-PH OF UNIT#7 GENERATOR | 2024-04-01 | 1190.00 | A |  |  | 5:00
| 2024-04-01 | LP2SCEGA | 3988699 | 1457 | CURRENT Y-PH OF UNIT#7 GENERATOR | 2024-04-01 | 1190.00 | A |  |  | 4:00
| 2024-04-01 | LP2SCEGA | 3988698 | 1457 | CURRENT Y-PH OF UNIT#7 GENERATOR | 2024-04-01 | 1150.00 | A |  |  | 3:00
| 2024-04-01 | LP2SCEGA | 3988697 | 1457 | CURRENT Y-PH OF UNIT#7 GENERATOR | 2024-04-01 | 1150.00 | A |  |  | 2:00
| 2024-04-01 | LP2SCEGA | 3988696 | 1457 | CURRENT Y-PH OF UNIT#7 GENERATOR | 2024-04-01 | 1150.00 | A |  |  | 1:00
| 2024-04-02 | LP2SCEGA | 3999712 | 1458 | CURRENT B-PH OF UNIT#7 GENERATOR | 2024-04-01 | 1060.00 | A |  |  | 24:00
| 2024-04-02 | LP2SCEGA | 3999711 | 1458 | CURRENT B-PH OF UNIT#7 GENERATOR | 2024-04-01 | 1060.00 | A |  |  | 23:00
| 2024-04-01 | LP2SCEGD | 3996476 | 1458 | CURRENT B-PH OF UNIT#7 GENERATOR | 2024-04-01 | 1060.00 | A |  |  | 22:00
| 2024-04-01 | LP2SCEGD | 3996475 | 1458 | CURRENT B-PH OF UNIT#7 GENERATOR | 2024-04-01 | 1100.00 | A |  |  | 21:00
| 2024-04-01 | LP2SCEGD | 3996474 | 1458 | CURRENT B-PH OF UNIT#7 GENERATOR | 2024-04-01 | 1060.00 | A |  |  | 20:00
| 2024-04-01 | LP2SCEGD | 3996473 | 1458 | CURRENT B-PH OF UNIT#7 GENERATOR | 2024-04-01 | 1080.00 | A |  |  | 19:00
| 2024-04-01 | LP2SCEGD | 3996472 | 1458 | CURRENT B-PH OF UNIT#7 GENERATOR | 2024-04-01 | 1070.00 | A |  |  | 18:00
| 2024-04-01 | LP2SCEGD | 3996471 | 1458 | CURRENT B-PH OF UNIT#7 GENERATOR | 2024-04-01 | 1090.00 | A |  |  | 17:00
| 2024-04-01 | LP2SCEGD | 3996470 | 1458 | CURRENT B-PH OF UNIT#7 GENERATOR | 2024-04-01 | 1080.00 | A |  |  | 16:00
| 2024-04-01 | LP2SCEGD | 3996469 | 1458 | CURRENT B-PH OF UNIT#7 GENERATOR | 2024-04-01 | 1080.00 | A |  |  | 15:00
| 2024-04-01 | LP2SCEGB | 3993410 | 1458 | CURRENT B-PH OF UNIT#7 GENERATOR | 2024-04-01 | 990.00 | A |  |  | 14:00
| 2024-04-01 | LP2SCEGB | 3993825 | 1458 | CURRENT B-PH OF UNIT#7 GENERATOR | 2024-04-01 | 990.00 | A |  |  | 14:00
| 2024-04-01 | LP2SCEGB | 3993409 | 1458 | CURRENT B-PH OF UNIT#7 GENERATOR | 2024-04-01 | 990.00 | A |  |  | 13:00
| 2024-04-01 | LP2SCEGB | 3993824 | 1458 | CURRENT B-PH OF UNIT#7 GENERATOR | 2024-04-01 | 990.00 | A |  |  | 13:00
| 2024-04-01 | LP2SCEGB | 3993408 | 1458 | CURRENT B-PH OF UNIT#7 GENERATOR | 2024-04-01 | 1040.00 | A |  |  | 12:00
| 2024-04-01 | LP2SCEGB | 3993823 | 1458 | CURRENT B-PH OF UNIT#7 GENERATOR | 2024-04-01 | 1040.00 | A |  |  | 12:00
| 2024-04-01 | LP2SCEGB | 3993407 | 1458 | CURRENT B-PH OF UNIT#7 GENERATOR | 2024-04-01 | 1040.00 | A |  |  | 11:00
| 2024-04-01 | LP2SCEGB | 3993822 | 1458 | CURRENT B-PH OF UNIT#7 GENERATOR | 2024-04-01 | 1040.00 | A |  |  | 11:00
| 2024-04-01 | LP2SCEGB | 3993406 | 1458 | CURRENT B-PH OF UNIT#7 GENERATOR | 2024-04-01 | 1090.00 | A |  |  | 10:00
| 2024-04-01 | LP2SCEGB | 3993821 | 1458 | CURRENT B-PH OF UNIT#7 GENERATOR | 2024-04-01 | 1090.00 | A |  |  | 10:00
| 2024-04-01 | LP2SCEGB | 3993405 | 1458 | CURRENT B-PH OF UNIT#7 GENERATOR | 2024-04-01 | 1090.00 | A |  |  | 9:00
| 2024-04-01 | LP2SCEGB | 3993820 | 1458 | CURRENT B-PH OF UNIT#7 GENERATOR | 2024-04-01 | 1090.00 | A |  |  | 9:00
| 2024-04-01 | LP2SCEGB | 3993404 | 1458 | CURRENT B-PH OF UNIT#7 GENERATOR | 2024-04-01 | 1090.00 | A |  |  | 8:00
| 2024-04-01 | LP2SCEGB | 3993819 | 1458 | CURRENT B-PH OF UNIT#7 GENERATOR | 2024-04-01 | 1090.00 | A |  |  | 8:00
| 2024-04-01 | LP2SCEGB | 3993403 | 1458 | CURRENT B-PH OF UNIT#7 GENERATOR | 2024-04-01 | 1100.00 | A |  |  | 7:00
| 2024-04-01 | LP2SCEGB | 3993818 | 1458 | CURRENT B-PH OF UNIT#7 GENERATOR | 2024-04-01 | 1100.00 | A |  |  | 7:00
| 2024-04-01 | LP2SCEGA | 3988709 | 1458 | CURRENT B-PH OF UNIT#7 GENERATOR | 2024-04-01 | 1100.00 | A |  |  | 6:00
| 2024-04-01 | LP2SCEGA | 3988708 | 1458 | CURRENT B-PH OF UNIT#7 GENERATOR | 2024-04-01 | 1180.00 | A |  |  | 5:00
| 2024-04-01 | LP2SCEGA | 3988707 | 1458 | CURRENT B-PH OF UNIT#7 GENERATOR | 2024-04-01 | 1180.00 | A |  |  | 4:00
| 2024-04-01 | LP2SCEGA | 3988706 | 1458 | CURRENT B-PH OF UNIT#7 GENERATOR | 2024-04-01 | 1150.00 | A |  |  | 3:00
| 2024-04-01 | LP2SCEGA | 3988705 | 1458 | CURRENT B-PH OF UNIT#7 GENERATOR | 2024-04-01 | 1150.00 | A |  |  | 2:00
| 2024-04-01 | LP2SCEGA | 3988704 | 1458 | CURRENT B-PH OF UNIT#7 GENERATOR | 2024-04-01 | 1150.00 | A |  |  | 1:00
| 2024-04-02 | LP2SCEGA | 3999736 | 1459 | GEN TOOTH-1 OF UNIT#7 GENERATOR | 2024-04-01 | 62.00 | °C |  |  | 24:00
| 2024-04-02 | LP2SCEGA | 3999735 | 1459 | GEN TOOTH-1 OF UNIT#7 GENERATOR | 2024-04-01 | 62.00 | °C |  |  | 23:00
| 2024-04-01 | LP2SCEGD | 3996500 | 1459 | GEN TOOTH-1 OF UNIT#7 GENERATOR | 2024-04-01 | 62.00 | °C |  |  | 22:00
| 2024-04-01 | LP2SCEGD | 3996499 | 1459 | GEN TOOTH-1 OF UNIT#7 GENERATOR | 2024-04-01 | 60.00 | °C |  |  | 21:00
| 2024-04-01 | LP2SCEGD | 3996498 | 1459 | GEN TOOTH-1 OF UNIT#7 GENERATOR | 2024-04-01 | 61.00 | °C |  |  | 20:00
| 2024-04-01 | LP2SCEGD | 3996497 | 1459 | GEN TOOTH-1 OF UNIT#7 GENERATOR | 2024-04-01 | 62.00 | °C |  |  | 19:00
| 2024-04-01 | LP2SCEGD | 3996496 | 1459 | GEN TOOTH-1 OF UNIT#7 GENERATOR | 2024-04-01 | 62.00 | °C |  |  | 18:00
| 2024-04-01 | LP2SCEGD | 3996495 | 1459 | GEN TOOTH-1 OF UNIT#7 GENERATOR | 2024-04-01 | 62.00 | °C |  |  | 17:00
| 2024-04-01 | LP2SCEGD | 3996494 | 1459 | GEN TOOTH-1 OF UNIT#7 GENERATOR | 2024-04-01 | 62.00 | °C |  |  | 16:00
| 2024-04-01 | LP2SCEGD | 3996493 | 1459 | GEN TOOTH-1 OF UNIT#7 GENERATOR | 2024-04-01 | 62.00 | °C |  |  | 15:00
| 2024-04-01 | LP2SCEGB | 3993434 | 1459 | GEN TOOTH-1 OF UNIT#7 GENERATOR | 2024-04-01 | 70.00 | °C |  |  | 14:00
| 2024-04-01 | LP2SCEGB | 3993849 | 1459 | GEN TOOTH-1 OF UNIT#7 GENERATOR | 2024-04-01 | 70.00 | °C |  |  | 14:00
| 2024-04-01 | LP2SCEGB | 3993433 | 1459 | GEN TOOTH-1 OF UNIT#7 GENERATOR | 2024-04-01 | 70.00 | °C |  |  | 13:00
| 2024-04-01 | LP2SCEGB | 3993848 | 1459 | GEN TOOTH-1 OF UNIT#7 GENERATOR | 2024-04-01 | 70.00 | °C |  |  | 13:00
| 2024-04-01 | LP2SCEGB | 3993432 | 1459 | GEN TOOTH-1 OF UNIT#7 GENERATOR | 2024-04-01 | 68.00 | °C |  |  | 12:00
| 2024-04-01 | LP2SCEGB | 3993847 | 1459 | GEN TOOTH-1 OF UNIT#7 GENERATOR | 2024-04-01 | 68.00 | °C |  |  | 12:00
| 2024-04-01 | LP2SCEGB | 3993431 | 1459 | GEN TOOTH-1 OF UNIT#7 GENERATOR | 2024-04-01 | 68.00 | °C |  |  | 11:00
| 2024-04-01 | LP2SCEGB | 3993846 | 1459 | GEN TOOTH-1 OF UNIT#7 GENERATOR | 2024-04-01 | 68.00 | °C |  |  | 11:00
| 2024-04-01 | LP2SCEGB | 3993430 | 1459 | GEN TOOTH-1 OF UNIT#7 GENERATOR | 2024-04-01 | 66.00 | °C |  |  | 10:00
| 2024-04-01 | LP2SCEGB | 3993845 | 1459 | GEN TOOTH-1 OF UNIT#7 GENERATOR | 2024-04-01 | 66.00 | °C |  |  | 10:00
| 2024-04-01 | LP2SCEGB | 3993429 | 1459 | GEN TOOTH-1 OF UNIT#7 GENERATOR | 2024-04-01 | 66.00 | °C |  |  | 9:00
| 2024-04-01 | LP2SCEGB | 3993844 | 1459 | GEN TOOTH-1 OF UNIT#7 GENERATOR | 2024-04-01 | 66.00 | °C |  |  | 9:00
| 2024-04-01 | LP2SCEGB | 3993428 | 1459 | GEN TOOTH-1 OF UNIT#7 GENERATOR | 2024-04-01 | 66.00 | °C |  |  | 8:00
| 2024-04-01 | LP2SCEGB | 3993843 | 1459 | GEN TOOTH-1 OF UNIT#7 GENERATOR | 2024-04-01 | 66.00 | °C |  |  | 8:00
| 2024-04-01 | LP2SCEGB | 3993427 | 1459 | GEN TOOTH-1 OF UNIT#7 GENERATOR | 2024-04-01 | 65.00 | °C |  |  | 7:00
| 2024-04-01 | LP2SCEGB | 3993842 | 1459 | GEN TOOTH-1 OF UNIT#7 GENERATOR | 2024-04-01 | 65.00 | °C |  |  | 7:00
| 2024-04-01 | LP2SCEGA | 3988733 | 1459 | GEN TOOTH-1 OF UNIT#7 GENERATOR | 2024-04-01 | 68.00 | °C |  |  | 6:00
| 2024-04-01 | LP2SCEGA | 3988732 | 1459 | GEN TOOTH-1 OF UNIT#7 GENERATOR | 2024-04-01 | 69.00 | °C |  |  | 5:00
| 2024-04-01 | LP2SCEGA | 3988731 | 1459 | GEN TOOTH-1 OF UNIT#7 GENERATOR | 2024-04-01 | 69.00 | °C |  |  | 4:00
| 2024-04-01 | LP2SCEGA | 3988730 | 1459 | GEN TOOTH-1 OF UNIT#7 GENERATOR | 2024-04-01 | 70.00 | °C |  |  | 3:00
| 2024-04-01 | LP2SCEGA | 3988729 | 1459 | GEN TOOTH-1 OF UNIT#7 GENERATOR | 2024-04-01 | 70.00 | °C |  |  | 2:00
| 2024-04-01 | LP2SCEGA | 3988728 | 1459 | GEN TOOTH-1 OF UNIT#7 GENERATOR | 2024-04-01 | 70.00 | °C |  |  | 1:00
| 2024-04-02 | LP2SCEGA | 3999744 | 1460 | GEN TOOTH-2 OF UNIT#7 GENERATOR | 2024-04-01 | 57.00 | °C |  |  | 24:00
| 2024-04-02 | LP2SCEGA | 3999743 | 1460 | GEN TOOTH-2 OF UNIT#7 GENERATOR | 2024-04-01 | 57.00 | °C |  |  | 23:00
| 2024-04-01 | LP2SCEGD | 3996508 | 1460 | GEN TOOTH-2 OF UNIT#7 GENERATOR | 2024-04-01 | 58.00 | °C |  |  | 22:00
| 2024-04-01 | LP2SCEGD | 3996507 | 1460 | GEN TOOTH-2 OF UNIT#7 GENERATOR | 2024-04-01 | 59.00 | °C |  |  | 21:00
| 2024-04-01 | LP2SCEGD | 3996506 | 1460 | GEN TOOTH-2 OF UNIT#7 GENERATOR | 2024-04-01 | 58.00 | °C |  |  | 20:00
| 2024-04-01 | LP2SCEGD | 3996505 | 1460 | GEN TOOTH-2 OF UNIT#7 GENERATOR | 2024-04-01 | 57.00 | °C |  |  | 19:00
| 2024-04-01 | LP2SCEGD | 3996504 | 1460 | GEN TOOTH-2 OF UNIT#7 GENERATOR | 2024-04-01 | 58.00 | °C |  |  | 18:00
| 2024-04-01 | LP2SCEGD | 3996503 | 1460 | GEN TOOTH-2 OF UNIT#7 GENERATOR | 2024-04-01 | 58.00 | °C |  |  | 17:00
| 2024-04-01 | LP2SCEGD | 3996502 | 1460 | GEN TOOTH-2 OF UNIT#7 GENERATOR | 2024-04-01 | 58.00 | °C |  |  | 16:00
| 2024-04-01 | LP2SCEGD | 3996501 | 1460 | GEN TOOTH-2 OF UNIT#7 GENERATOR | 2024-04-01 | 57.00 | °C |  |  | 15:00
| 2024-04-01 | LP2SCEGB | 3993442 | 1460 | GEN TOOTH-2 OF UNIT#7 GENERATOR | 2024-04-01 | 65.00 | °C |  |  | 14:00
| 2024-04-01 | LP2SCEGB | 3993857 | 1460 | GEN TOOTH-2 OF UNIT#7 GENERATOR | 2024-04-01 | 65.00 | °C |  |  | 14:00
| 2024-04-01 | LP2SCEGB | 3993441 | 1460 | GEN TOOTH-2 OF UNIT#7 GENERATOR | 2024-04-01 | 65.00 | °C |  |  | 13:00
| 2024-04-01 | LP2SCEGB | 3993856 | 1460 | GEN TOOTH-2 OF UNIT#7 GENERATOR | 2024-04-01 | 65.00 | °C |  |  | 13:00
| 2024-04-01 | LP2SCEGB | 3993440 | 1460 | GEN TOOTH-2 OF UNIT#7 GENERATOR | 2024-04-01 | 63.00 | °C |  |  | 12:00
| 2024-04-01 | LP2SCEGB | 3993855 | 1460 | GEN TOOTH-2 OF UNIT#7 GENERATOR | 2024-04-01 | 63.00 | °C |  |  | 12:00
| 2024-04-01 | LP2SCEGB | 3993439 | 1460 | GEN TOOTH-2 OF UNIT#7 GENERATOR | 2024-04-01 | 63.00 | °C |  |  | 11:00
| 2024-04-01 | LP2SCEGB | 3993854 | 1460 | GEN TOOTH-2 OF UNIT#7 GENERATOR | 2024-04-01 | 63.00 | °C |  |  | 11:00
| 2024-04-01 | LP2SCEGB | 3993438 | 1460 | GEN TOOTH-2 OF UNIT#7 GENERATOR | 2024-04-01 | 60.00 | °C |  |  | 10:00
| 2024-04-01 | LP2SCEGB | 3993853 | 1460 | GEN TOOTH-2 OF UNIT#7 GENERATOR | 2024-04-01 | 60.00 | °C |  |  | 10:00
| 2024-04-01 | LP2SCEGB | 3993437 | 1460 | GEN TOOTH-2 OF UNIT#7 GENERATOR | 2024-04-01 | 60.00 | °C |  |  | 9:00
| 2024-04-01 | LP2SCEGB | 3993852 | 1460 | GEN TOOTH-2 OF UNIT#7 GENERATOR | 2024-04-01 | 60.00 | °C |  |  | 9:00
| 2024-04-01 | LP2SCEGB | 3993436 | 1460 | GEN TOOTH-2 OF UNIT#7 GENERATOR | 2024-04-01 | 60.00 | °C |  |  | 8:00
| 2024-04-01 | LP2SCEGB | 3993851 | 1460 | GEN TOOTH-2 OF UNIT#7 GENERATOR | 2024-04-01 | 60.00 | °C |  |  | 8:00
| 2024-04-01 | LP2SCEGB | 3993435 | 1460 | GEN TOOTH-2 OF UNIT#7 GENERATOR | 2024-04-01 | 59.00 | °C |  |  | 7:00
| 2024-04-01 | LP2SCEGB | 3993850 | 1460 | GEN TOOTH-2 OF UNIT#7 GENERATOR | 2024-04-01 | 59.00 | °C |  |  | 7:00
| 2024-04-01 | LP2SCEGA | 3988741 | 1460 | GEN TOOTH-2 OF UNIT#7 GENERATOR | 2024-04-01 | 63.00 | °C |  |  | 6:00
| 2024-04-01 | LP2SCEGA | 3988740 | 1460 | GEN TOOTH-2 OF UNIT#7 GENERATOR | 2024-04-01 | 63.00 | °C |  |  | 5:00
| 2024-04-01 | LP2SCEGA | 3988739 | 1460 | GEN TOOTH-2 OF UNIT#7 GENERATOR | 2024-04-01 | 63.00 | °C |  |  | 4:00
| 2024-04-01 | LP2SCEGA | 3988738 | 1460 | GEN TOOTH-2 OF UNIT#7 GENERATOR | 2024-04-01 | 66.00 | °C |  |  | 3:00
| 2024-04-01 | LP2SCEGA | 3988737 | 1460 | GEN TOOTH-2 OF UNIT#7 GENERATOR | 2024-04-01 | 66.00 | °C |  |  | 2:00
| 2024-04-01 | LP2SCEGA | 3988736 | 1460 | GEN TOOTH-2 OF UNIT#7 GENERATOR | 2024-04-01 | 66.00 | °C |  |  | 1:00
| 2024-04-02 | LP2SCEGA | 3999752 | 1461 | GEN CORE-3 OF UNIT#7 GENERATOR | 2024-04-01 | 59.00 | °C |  |  | 24:00
| 2024-04-02 | LP2SCEGA | 3999751 | 1461 | GEN CORE-3 OF UNIT#7 GENERATOR | 2024-04-01 | 59.00 | °C |  |  | 23:00
| 2024-04-01 | LP2SCEGD | 3996516 | 1461 | GEN CORE-3 OF UNIT#7 GENERATOR | 2024-04-01 | 64.00 | °C |  |  | 22:00
| 2024-04-01 | LP2SCEGD | 3996515 | 1461 | GEN CORE-3 OF UNIT#7 GENERATOR | 2024-04-01 | 53.00 | °C |  |  | 21:00
| 2024-04-01 | LP2SCEGD | 3996514 | 1461 | GEN CORE-3 OF UNIT#7 GENERATOR | 2024-04-01 | 54.00 | °C |  |  | 20:00
| 2024-04-01 | LP2SCEGD | 3996513 | 1461 | GEN CORE-3 OF UNIT#7 GENERATOR | 2024-04-01 | 54.00 | °C |  |  | 19:00
| 2024-04-01 | LP2SCEGD | 3996512 | 1461 | GEN CORE-3 OF UNIT#7 GENERATOR | 2024-04-01 | 55.00 | °C |  |  | 18:00
| 2024-04-01 | LP2SCEGD | 3996511 | 1461 | GEN CORE-3 OF UNIT#7 GENERATOR | 2024-04-01 | 55.00 | °C |  |  | 17:00
| 2024-04-01 | LP2SCEGD | 3996510 | 1461 | GEN CORE-3 OF UNIT#7 GENERATOR | 2024-04-01 | 55.00 | °C |  |  | 16:00
| 2024-04-01 | LP2SCEGD | 3996509 | 1461 | GEN CORE-3 OF UNIT#7 GENERATOR | 2024-04-01 | 54.00 | °C |  |  | 15:00
| 2024-04-01 | LP2SCEGB | 3993450 | 1461 | GEN CORE-3 OF UNIT#7 GENERATOR | 2024-04-01 | 60.00 | °C |  |  | 14:00
| 2024-04-01 | LP2SCEGB | 3993865 | 1461 | GEN CORE-3 OF UNIT#7 GENERATOR | 2024-04-01 | 60.00 | °C |  |  | 14:00
| 2024-04-01 | LP2SCEGB | 3993449 | 1461 | GEN CORE-3 OF UNIT#7 GENERATOR | 2024-04-01 | 60.00 | °C |  |  | 13:00
| 2024-04-01 | LP2SCEGB | 3993864 | 1461 | GEN CORE-3 OF UNIT#7 GENERATOR | 2024-04-01 | 60.00 | °C |  |  | 13:00
| 2024-04-01 | LP2SCEGB | 3993448 | 1461 | GEN CORE-3 OF UNIT#7 GENERATOR | 2024-04-01 | 58.00 | °C |  |  | 12:00
| 2024-04-01 | LP2SCEGB | 3993863 | 1461 | GEN CORE-3 OF UNIT#7 GENERATOR | 2024-04-01 | 58.00 | °C |  |  | 12:00
| 2024-04-01 | LP2SCEGB | 3993447 | 1461 | GEN CORE-3 OF UNIT#7 GENERATOR | 2024-04-01 | 58.00 | °C |  |  | 11:00
| 2024-04-01 | LP2SCEGB | 3993862 | 1461 | GEN CORE-3 OF UNIT#7 GENERATOR | 2024-04-01 | 58.00 | °C |  |  | 11:00
| 2024-04-01 | LP2SCEGB | 3993446 | 1461 | GEN CORE-3 OF UNIT#7 GENERATOR | 2024-04-01 | 56.00 | °C |  |  | 10:00
| 2024-04-01 | LP2SCEGB | 3993861 | 1461 | GEN CORE-3 OF UNIT#7 GENERATOR | 2024-04-01 | 56.00 | °C |  |  | 10:00
| 2024-04-01 | LP2SCEGB | 3993445 | 1461 | GEN CORE-3 OF UNIT#7 GENERATOR | 2024-04-01 | 56.00 | °C |  |  | 9:00
| 2024-04-01 | LP2SCEGB | 3993860 | 1461 | GEN CORE-3 OF UNIT#7 GENERATOR | 2024-04-01 | 56.00 | °C |  |  | 9:00
| 2024-04-01 | LP2SCEGB | 3993444 | 1461 | GEN CORE-3 OF UNIT#7 GENERATOR | 2024-04-01 | 56.00 | °C |  |  | 8:00
| 2024-04-01 | LP2SCEGB | 3993859 | 1461 | GEN CORE-3 OF UNIT#7 GENERATOR | 2024-04-01 | 56.00 | °C |  |  | 8:00
| 2024-04-01 | LP2SCEGB | 3993443 | 1461 | GEN CORE-3 OF UNIT#7 GENERATOR | 2024-04-01 | 57.00 | °C |  |  | 7:00
| 2024-04-01 | LP2SCEGB | 3993858 | 1461 | GEN CORE-3 OF UNIT#7 GENERATOR | 2024-04-01 | 57.00 | °C |  |  | 7:00
| 2024-04-01 | LP2SCEGA | 3988749 | 1461 | GEN CORE-3 OF UNIT#7 GENERATOR | 2024-04-01 | 70.00 | °C |  |  | 6:00
| 2024-04-01 | LP2SCEGA | 3988748 | 1461 | GEN CORE-3 OF UNIT#7 GENERATOR | 2024-04-01 | 72.00 | °C |  |  | 5:00
| 2024-04-01 | LP2SCEGA | 3988747 | 1461 | GEN CORE-3 OF UNIT#7 GENERATOR | 2024-04-01 | 72.00 | °C |  |  | 4:00
| 2024-04-01 | LP2SCEGA | 3988746 | 1461 | GEN CORE-3 OF UNIT#7 GENERATOR | 2024-04-01 | 74.00 | °C |  |  | 3:00
| 2024-04-01 | LP2SCEGA | 3988745 | 1461 | GEN CORE-3 OF UNIT#7 GENERATOR | 2024-04-01 | 74.00 | °C |  |  | 2:00
| 2024-04-01 | LP2SCEGA | 3988744 | 1461 | GEN CORE-3 OF UNIT#7 GENERATOR | 2024-04-01 | 74.00 | °C |  |  | 1:00
| 2024-04-02 | LP2SCEGA | 3999776 | 1463 | GEN REAR BEARING-6 OF UNIT#7 GENERATOR | 2024-04-01 | 65.00 | °C |  |  | 24:00
| 2024-04-02 | LP2SCEGA | 3999775 | 1463 | GEN REAR BEARING-6 OF UNIT#7 GENERATOR | 2024-04-01 | 65.00 | °C |  |  | 23:00
| 2024-04-01 | LP2SCEGD | 3996540 | 1463 | GEN REAR BEARING-6 OF UNIT#7 GENERATOR | 2024-04-01 | 66.00 | °C |  |  | 22:00
| 2024-04-01 | LP2SCEGD | 3996539 | 1463 | GEN REAR BEARING-6 OF UNIT#7 GENERATOR | 2024-04-01 | 65.00 | °C |  |  | 21:00
| 2024-04-01 | LP2SCEGD | 3996538 | 1463 | GEN REAR BEARING-6 OF UNIT#7 GENERATOR | 2024-04-01 | 66.00 | °C |  |  | 20:00
| 2024-04-01 | LP2SCEGD | 3996537 | 1463 | GEN REAR BEARING-6 OF UNIT#7 GENERATOR | 2024-04-01 | 66.00 | °C |  |  | 19:00
| 2024-04-01 | LP2SCEGD | 3996536 | 1463 | GEN REAR BEARING-6 OF UNIT#7 GENERATOR | 2024-04-01 | 67.00 | °C |  |  | 18:00
| 2024-04-01 | LP2SCEGD | 3996535 | 1463 | GEN REAR BEARING-6 OF UNIT#7 GENERATOR | 2024-04-01 | 67.00 | °C |  |  | 17:00
| 2024-04-01 | LP2SCEGD | 3996534 | 1463 | GEN REAR BEARING-6 OF UNIT#7 GENERATOR | 2024-04-01 | 67.00 | °C |  |  | 16:00
| 2024-04-01 | LP2SCEGD | 3996533 | 1463 | GEN REAR BEARING-6 OF UNIT#7 GENERATOR | 2024-04-01 | 66.00 | °C |  |  | 15:00
| 2024-04-01 | LP2SCEGB | 3993474 | 1463 | GEN REAR BEARING-6 OF UNIT#7 GENERATOR | 2024-04-01 | 73.00 | °C |  |  | 14:00
| 2024-04-01 | LP2SCEGB | 3993889 | 1463 | GEN REAR BEARING-6 OF UNIT#7 GENERATOR | 2024-04-01 | 73.00 | °C |  |  | 14:00
| 2024-04-01 | LP2SCEGB | 3993473 | 1463 | GEN REAR BEARING-6 OF UNIT#7 GENERATOR | 2024-04-01 | 73.00 | °C |  |  | 13:00
| 2024-04-01 | LP2SCEGB | 3993888 | 1463 | GEN REAR BEARING-6 OF UNIT#7 GENERATOR | 2024-04-01 | 73.00 | °C |  |  | 13:00
| 2024-04-01 | LP2SCEGB | 3993472 | 1463 | GEN REAR BEARING-6 OF UNIT#7 GENERATOR | 2024-04-01 | 72.00 | °C |  |  | 12:00
| 2024-04-01 | LP2SCEGB | 3993887 | 1463 | GEN REAR BEARING-6 OF UNIT#7 GENERATOR | 2024-04-01 | 72.00 | °C |  |  | 12:00
| 2024-04-01 | LP2SCEGB | 3993471 | 1463 | GEN REAR BEARING-6 OF UNIT#7 GENERATOR | 2024-04-01 | 72.00 | °C |  |  | 11:00
| 2024-04-01 | LP2SCEGB | 3993886 | 1463 | GEN REAR BEARING-6 OF UNIT#7 GENERATOR | 2024-04-01 | 72.00 | °C |  |  | 11:00
| 2024-04-01 | LP2SCEGB | 3993470 | 1463 | GEN REAR BEARING-6 OF UNIT#7 GENERATOR | 2024-04-01 | 70.00 | °C |  |  | 10:00
| 2024-04-01 | LP2SCEGB | 3993885 | 1463 | GEN REAR BEARING-6 OF UNIT#7 GENERATOR | 2024-04-01 | 70.00 | °C |  |  | 10:00
| 2024-04-01 | LP2SCEGB | 3993469 | 1463 | GEN REAR BEARING-6 OF UNIT#7 GENERATOR | 2024-04-01 | 70.00 | °C |  |  | 9:00
| 2024-04-01 | LP2SCEGB | 3993884 | 1463 | GEN REAR BEARING-6 OF UNIT#7 GENERATOR | 2024-04-01 | 70.00 | °C |  |  | 9:00
| 2024-04-01 | LP2SCEGB | 3993468 | 1463 | GEN REAR BEARING-6 OF UNIT#7 GENERATOR | 2024-04-01 | 70.00 | °C |  |  | 8:00
| 2024-04-01 | LP2SCEGB | 3993883 | 1463 | GEN REAR BEARING-6 OF UNIT#7 GENERATOR | 2024-04-01 | 70.00 | °C |  |  | 8:00
| 2024-04-01 | LP2SCEGB | 3993467 | 1463 | GEN REAR BEARING-6 OF UNIT#7 GENERATOR | 2024-04-01 | 68.00 | °C |  |  | 7:00
| 2024-04-01 | LP2SCEGB | 3993882 | 1463 | GEN REAR BEARING-6 OF UNIT#7 GENERATOR | 2024-04-01 | 68.00 | °C |  |  | 7:00
| 2024-04-01 | LP2SCEGA | 3988773 | 1463 | GEN REAR BEARING-6 OF UNIT#7 GENERATOR | 2024-04-01 | 72.00 | °C |  |  | 6:00
| 2024-04-01 | LP2SCEGA | 3988772 | 1463 | GEN REAR BEARING-6 OF UNIT#7 GENERATOR | 2024-04-01 | 74.00 | °C |  |  | 5:00
| 2024-04-01 | LP2SCEGA | 3988771 | 1463 | GEN REAR BEARING-6 OF UNIT#7 GENERATOR | 2024-04-01 | 74.00 | °C |  |  | 4:00
| 2024-04-01 | LP2SCEGA | 3988770 | 1463 | GEN REAR BEARING-6 OF UNIT#7 GENERATOR | 2024-04-01 | 75.00 | °C |  |  | 3:00
| 2024-04-01 | LP2SCEGA | 3988769 | 1463 | GEN REAR BEARING-6 OF UNIT#7 GENERATOR | 2024-04-01 | 75.00 | °C |  |  | 2:00
| 2024-04-01 | LP2SCEGA | 3988768 | 1463 | GEN REAR BEARING-6 OF UNIT#7 GENERATOR | 2024-04-01 | 75.00 | °C |  |  | 1:00
| 2024-04-02 | LP2SCEGA | 3999784 | 1464 | GEN WINDING TEMP-7 OF UNIT#7 GENERATOR | 2024-04-01 | 72.00 | °C |  |  | 24:00
| 2024-04-02 | LP2SCEGA | 3999783 | 1464 | GEN WINDING TEMP-7 OF UNIT#7 GENERATOR | 2024-04-01 | 72.00 | °C |  |  | 23:00
| 2024-04-01 | LP2SCEGD | 3996548 | 1464 | GEN WINDING TEMP-7 OF UNIT#7 GENERATOR | 2024-04-01 | 73.00 | °C |  |  | 22:00
| 2024-04-01 | LP2SCEGD | 3996547 | 1464 | GEN WINDING TEMP-7 OF UNIT#7 GENERATOR | 2024-04-01 | 71.00 | °C |  |  | 21:00
| 2024-04-01 | LP2SCEGD | 3996546 | 1464 | GEN WINDING TEMP-7 OF UNIT#7 GENERATOR | 2024-04-01 | 72.00 | °C |  |  | 20:00
| 2024-04-01 | LP2SCEGD | 3996545 | 1464 | GEN WINDING TEMP-7 OF UNIT#7 GENERATOR | 2024-04-01 | 73.00 | °C |  |  | 19:00
| 2024-04-01 | LP2SCEGD | 3996544 | 1464 | GEN WINDING TEMP-7 OF UNIT#7 GENERATOR | 2024-04-01 | 73.00 | °C |  |  | 18:00
| 2024-04-01 | LP2SCEGD | 3996543 | 1464 | GEN WINDING TEMP-7 OF UNIT#7 GENERATOR | 2024-04-01 | 73.00 | °C |  |  | 17:00
| 2024-04-01 | LP2SCEGD | 3996542 | 1464 | GEN WINDING TEMP-7 OF UNIT#7 GENERATOR | 2024-04-01 | 73.00 | °C |  |  | 16:00
| 2024-04-01 | LP2SCEGD | 3996541 | 1464 | GEN WINDING TEMP-7 OF UNIT#7 GENERATOR | 2024-04-01 | 73.00 | °C |  |  | 15:00
| 2024-04-01 | LP2SCEGB | 3993482 | 1464 | GEN WINDING TEMP-7 OF UNIT#7 GENERATOR | 2024-04-01 | 80.00 | °C |  |  | 14:00
| 2024-04-01 | LP2SCEGB | 3993897 | 1464 | GEN WINDING TEMP-7 OF UNIT#7 GENERATOR | 2024-04-01 | 80.00 | °C |  |  | 14:00
| 2024-04-01 | LP2SCEGB | 3993481 | 1464 | GEN WINDING TEMP-7 OF UNIT#7 GENERATOR | 2024-04-01 | 80.00 | °C |  |  | 13:00
| 2024-04-01 | LP2SCEGB | 3993896 | 1464 | GEN WINDING TEMP-7 OF UNIT#7 GENERATOR | 2024-04-01 | 80.00 | °C |  |  | 13:00
| 2024-04-01 | LP2SCEGB | 3993480 | 1464 | GEN WINDING TEMP-7 OF UNIT#7 GENERATOR | 2024-04-01 | 78.00 | °C |  |  | 12:00
| 2024-04-01 | LP2SCEGB | 3993895 | 1464 | GEN WINDING TEMP-7 OF UNIT#7 GENERATOR | 2024-04-01 | 78.00 | °C |  |  | 12:00
| 2024-04-01 | LP2SCEGB | 3993479 | 1464 | GEN WINDING TEMP-7 OF UNIT#7 GENERATOR | 2024-04-01 | 78.00 | °C |  |  | 11:00
| 2024-04-01 | LP2SCEGB | 3993894 | 1464 | GEN WINDING TEMP-7 OF UNIT#7 GENERATOR | 2024-04-01 | 78.00 | °C |  |  | 11:00
| 2024-04-01 | LP2SCEGB | 3993478 | 1464 | GEN WINDING TEMP-7 OF UNIT#7 GENERATOR | 2024-04-01 | 76.00 | °C |  |  | 10:00
| 2024-04-01 | LP2SCEGB | 3993893 | 1464 | GEN WINDING TEMP-7 OF UNIT#7 GENERATOR | 2024-04-01 | 76.00 | °C |  |  | 10:00
| 2024-04-01 | LP2SCEGB | 3993477 | 1464 | GEN WINDING TEMP-7 OF UNIT#7 GENERATOR | 2024-04-01 | 76.00 | °C |  |  | 9:00
| 2024-04-01 | LP2SCEGB | 3993892 | 1464 | GEN WINDING TEMP-7 OF UNIT#7 GENERATOR | 2024-04-01 | 76.00 | °C |  |  | 9:00
| 2024-04-01 | LP2SCEGB | 3993476 | 1464 | GEN WINDING TEMP-7 OF UNIT#7 GENERATOR | 2024-04-01 | 76.00 | °C |  |  | 8:00
| 2024-04-01 | LP2SCEGB | 3993891 | 1464 | GEN WINDING TEMP-7 OF UNIT#7 GENERATOR | 2024-04-01 | 76.00 | °C |  |  | 8:00
| 2024-04-01 | LP2SCEGB | 3993475 | 1464 | GEN WINDING TEMP-7 OF UNIT#7 GENERATOR | 2024-04-01 | 75.00 | °C |  |  | 7:00
| 2024-04-01 | LP2SCEGB | 3993890 | 1464 | GEN WINDING TEMP-7 OF UNIT#7 GENERATOR | 2024-04-01 | 75.00 | °C |  |  | 7:00
| 2024-04-01 | LP2SCEGA | 3988781 | 1464 | GEN WINDING TEMP-7 OF UNIT#7 GENERATOR | 2024-04-01 | 78.00 | °C |  |  | 6:00
| 2024-04-01 | LP2SCEGA | 3988780 | 1464 | GEN WINDING TEMP-7 OF UNIT#7 GENERATOR | 2024-04-01 | 80.00 | °C |  |  | 5:00
| 2024-04-01 | LP2SCEGA | 3988779 | 1464 | GEN WINDING TEMP-7 OF UNIT#7 GENERATOR | 2024-04-01 | 80.00 | °C |  |  | 4:00
| 2024-04-01 | LP2SCEGA | 3988778 | 1464 | GEN WINDING TEMP-7 OF UNIT#7 GENERATOR | 2024-04-01 | 81.00 | °C |  |  | 3:00
| 2024-04-01 | LP2SCEGA | 3988777 | 1464 | GEN WINDING TEMP-7 OF UNIT#7 GENERATOR | 2024-04-01 | 81.00 | °C |  |  | 2:00
| 2024-04-01 | LP2SCEGA | 3988776 | 1464 | GEN WINDING TEMP-7 OF UNIT#7 GENERATOR | 2024-04-01 | 81.00 | °C |  |  | 1:00
| 2024-04-01 | LP2SCEGA | 3988797 | 1465 | GEN WINDING TEMP-9 OF UNIT#7 GENERATOR | 2024-04-01 | 66.00 | °C |  |  | 6:00
| 2024-04-01 | LP2SCEGA | 3988796 | 1465 | GEN WINDING TEMP-9 OF UNIT#7 GENERATOR | 2024-04-01 | 69.00 | °C |  |  | 5:00
| 2024-04-01 | LP2SCEGA | 3988795 | 1465 | GEN WINDING TEMP-9 OF UNIT#7 GENERATOR | 2024-04-01 | 69.00 | °C |  |  | 4:00
| 2024-04-01 | LP2SCEGA | 3988794 | 1465 | GEN WINDING TEMP-9 OF UNIT#7 GENERATOR | 2024-04-01 | 69.00 | °C |  |  | 3:00
| 2024-04-01 | LP2SCEGA | 3988793 | 1465 | GEN WINDING TEMP-9 OF UNIT#7 GENERATOR | 2024-04-01 | 69.00 | °C |  |  | 2:00
| 2024-04-01 | LP2SCEGA | 3988792 | 1465 | GEN WINDING TEMP-9 OF UNIT#7 GENERATOR | 2024-04-01 | 69.00 | °C |  |  | 1:00
| 2024-04-02 | LP2SCEGA | 3999720 | 1466 | FREQUENCY OF UNIT#7 GENERATOR | 2024-04-01 | 50.07 | Hz | 51.50 | 48.50 | 24:00
| 2024-04-02 | LP2SCEGA | 3999719 | 1466 | FREQUENCY OF UNIT#7 GENERATOR | 2024-04-01 | 50.01 | Hz | 51.50 | 48.50 | 23:00
| 2024-04-01 | LP2SCEGD | 3996484 | 1466 | FREQUENCY OF UNIT#7 GENERATOR | 2024-04-01 | 50.05 | Hz | 51.50 | 48.50 | 22:00
| 2024-04-01 | LP2SCEGD | 3996483 | 1466 | FREQUENCY OF UNIT#7 GENERATOR | 2024-04-01 | 49.97 | Hz | 51.50 | 48.50 | 21:00
| 2024-04-01 | LP2SCEGD | 3996482 | 1466 | FREQUENCY OF UNIT#7 GENERATOR | 2024-04-01 | 50.03 | Hz | 51.50 | 48.50 | 20:00
| 2024-04-01 | LP2SCEGD | 3996481 | 1466 | FREQUENCY OF UNIT#7 GENERATOR | 2024-04-01 | 50.04 | Hz | 51.50 | 48.50 | 19:00
| 2024-04-01 | LP2SCEGD | 3996480 | 1466 | FREQUENCY OF UNIT#7 GENERATOR | 2024-04-01 | 49.97 | Hz | 51.50 | 48.50 | 18:00
| 2024-04-01 | LP2SCEGD | 3996479 | 1466 | FREQUENCY OF UNIT#7 GENERATOR | 2024-04-01 | 49.97 | Hz | 51.50 | 48.50 | 17:00
| 2024-04-01 | LP2SCEGD | 3996478 | 1466 | FREQUENCY OF UNIT#7 GENERATOR | 2024-04-01 | 49.99 | Hz | 51.50 | 48.50 | 16:00
| 2024-04-01 | LP2SCEGD | 3996477 | 1466 | FREQUENCY OF UNIT#7 GENERATOR | 2024-04-01 | 49.95 | Hz | 51.50 | 48.50 | 15:00
| 2024-04-01 | LP2SCEGB | 3993418 | 1466 | FREQUENCY OF UNIT#7 GENERATOR | 2024-04-01 | 50.02 | Hz | 51.50 | 48.50 | 14:00
| 2024-04-01 | LP2SCEGB | 3993833 | 1466 | FREQUENCY OF UNIT#7 GENERATOR | 2024-04-01 | 50.02 | Hz | 51.50 | 48.50 | 14:00
| 2024-04-01 | LP2SCEGB | 3993417 | 1466 | FREQUENCY OF UNIT#7 GENERATOR | 2024-04-01 | 49.98 | Hz | 51.50 | 48.50 | 13:00
| 2024-04-01 | LP2SCEGB | 3993832 | 1466 | FREQUENCY OF UNIT#7 GENERATOR | 2024-04-01 | 49.98 | Hz | 51.50 | 48.50 | 13:00
| 2024-04-01 | LP2SCEGB | 3993416 | 1466 | FREQUENCY OF UNIT#7 GENERATOR | 2024-04-01 | 49.97 | Hz | 51.50 | 48.50 | 12:00
| 2024-04-01 | LP2SCEGB | 3993831 | 1466 | FREQUENCY OF UNIT#7 GENERATOR | 2024-04-01 | 49.97 | Hz | 51.50 | 48.50 | 12:00
| 2024-04-01 | LP2SCEGB | 3993415 | 1466 | FREQUENCY OF UNIT#7 GENERATOR | 2024-04-01 | 50.09 | Hz | 51.50 | 48.50 | 11:00
| 2024-04-01 | LP2SCEGB | 3993830 | 1466 | FREQUENCY OF UNIT#7 GENERATOR | 2024-04-01 | 50.09 | Hz | 51.50 | 48.50 | 11:00
| 2024-04-01 | LP2SCEGB | 3993414 | 1466 | FREQUENCY OF UNIT#7 GENERATOR | 2024-04-01 | 49.99 | Hz | 51.50 | 48.50 | 10:00
| 2024-04-01 | LP2SCEGB | 3993829 | 1466 | FREQUENCY OF UNIT#7 GENERATOR | 2024-04-01 | 49.99 | Hz | 51.50 | 48.50 | 10:00
| 2024-04-01 | LP2SCEGB | 3993413 | 1466 | FREQUENCY OF UNIT#7 GENERATOR | 2024-04-01 | 50.06 | Hz | 51.50 | 48.50 | 9:00
| 2024-04-01 | LP2SCEGB | 3993828 | 1466 | FREQUENCY OF UNIT#7 GENERATOR | 2024-04-01 | 50.06 | Hz | 51.50 | 48.50 | 9:00
| 2024-04-01 | LP2SCEGB | 3993412 | 1466 | FREQUENCY OF UNIT#7 GENERATOR | 2024-04-01 | 50.04 | Hz | 51.50 | 48.50 | 8:00
| 2024-04-01 | LP2SCEGB | 3993827 | 1466 | FREQUENCY OF UNIT#7 GENERATOR | 2024-04-01 | 50.04 | Hz | 51.50 | 48.50 | 8:00
| 2024-04-01 | LP2SCEGB | 3993411 | 1466 | FREQUENCY OF UNIT#7 GENERATOR | 2024-04-01 | 50.05 | Hz | 51.50 | 48.50 | 7:00
| 2024-04-01 | LP2SCEGB | 3993826 | 1466 | FREQUENCY OF UNIT#7 GENERATOR | 2024-04-01 | 50.05 | Hz | 51.50 | 48.50 | 7:00
| 2024-04-01 | LP2SCEGA | 3988717 | 1466 | FREQUENCY OF UNIT#7 GENERATOR | 2024-04-01 | 49.90 | Hz | 51.50 | 48.50 | 6:00
| 2024-04-01 | LP2SCEGA | 3988716 | 1466 | FREQUENCY OF UNIT#7 GENERATOR | 2024-04-01 | 50.02 | Hz | 51.50 | 48.50 | 5:00
| 2024-04-01 | LP2SCEGA | 3988715 | 1466 | FREQUENCY OF UNIT#7 GENERATOR | 2024-04-01 | 50.03 | Hz | 51.50 | 48.50 | 4:00
| 2024-04-01 | LP2SCEGA | 3988714 | 1466 | FREQUENCY OF UNIT#7 GENERATOR | 2024-04-01 | 49.99 | Hz | 51.50 | 48.50 | 3:00
| 2024-04-01 | LP2SCEGA | 3988713 | 1466 | FREQUENCY OF UNIT#7 GENERATOR | 2024-04-01 | 49.99 | Hz | 51.50 | 48.50 | 2:00
| 2024-04-01 | LP2SCEGA | 3988712 | 1466 | FREQUENCY OF UNIT#7 GENERATOR | 2024-04-01 | 49.98 | Hz | 51.50 | 48.50 | 1:00
| 2024-04-02 | LP2SCEGA | 3999728 | 1467 | GEN VOLT OF UNIT#7 GENERATOR | 2024-04-01 | 10.90 | kV |  |  | 24:00
| 2024-04-02 | LP2SCEGA | 3999727 | 1467 | GEN VOLT OF UNIT#7 GENERATOR | 2024-04-01 | 10.90 | kV |  |  | 23:00
| 2024-04-01 | LP2SCEGD | 3996492 | 1467 | GEN VOLT OF UNIT#7 GENERATOR | 2024-04-01 | 10.90 | kV |  |  | 22:00
| 2024-04-01 | LP2SCEGD | 3996491 | 1467 | GEN VOLT OF UNIT#7 GENERATOR | 2024-04-01 | 10.90 | kV |  |  | 21:00
| 2024-04-01 | LP2SCEGD | 3996490 | 1467 | GEN VOLT OF UNIT#7 GENERATOR | 2024-04-01 | 10.90 | kV |  |  | 20:00
| 2024-04-01 | LP2SCEGD | 3996489 | 1467 | GEN VOLT OF UNIT#7 GENERATOR | 2024-04-01 | 10.80 | kV |  |  | 19:00
| 2024-04-01 | LP2SCEGD | 3996488 | 1467 | GEN VOLT OF UNIT#7 GENERATOR | 2024-04-01 | 10.80 | kV |  |  | 18:00
| 2024-04-01 | LP2SCEGD | 3996487 | 1467 | GEN VOLT OF UNIT#7 GENERATOR | 2024-04-01 | 10.80 | kV |  |  | 17:00
| 2024-04-01 | LP2SCEGD | 3996486 | 1467 | GEN VOLT OF UNIT#7 GENERATOR | 2024-04-01 | 10.80 | kV |  |  | 16:00
| 2024-04-01 | LP2SCEGD | 3996485 | 1467 | GEN VOLT OF UNIT#7 GENERATOR | 2024-04-01 | 10.80 | kV |  |  | 15:00
| 2024-04-01 | LP2SCEGB | 3993426 | 1467 | GEN VOLT OF UNIT#7 GENERATOR | 2024-04-01 | 10.70 | kV |  |  | 14:00
| 2024-04-01 | LP2SCEGB | 3993841 | 1467 | GEN VOLT OF UNIT#7 GENERATOR | 2024-04-01 | 10.70 | kV |  |  | 14:00
| 2024-04-01 | LP2SCEGB | 3993425 | 1467 | GEN VOLT OF UNIT#7 GENERATOR | 2024-04-01 | 10.70 | kV |  |  | 13:00
| 2024-04-01 | LP2SCEGB | 3993840 | 1467 | GEN VOLT OF UNIT#7 GENERATOR | 2024-04-01 | 10.70 | kV |  |  | 13:00
| 2024-04-01 | LP2SCEGB | 3993424 | 1467 | GEN VOLT OF UNIT#7 GENERATOR | 2024-04-01 | 10.70 | kV |  |  | 12:00
| 2024-04-01 | LP2SCEGB | 3993839 | 1467 | GEN VOLT OF UNIT#7 GENERATOR | 2024-04-01 | 10.70 | kV |  |  | 12:00
| 2024-04-01 | LP2SCEGB | 3993423 | 1467 | GEN VOLT OF UNIT#7 GENERATOR | 2024-04-01 | 10.80 | kV |  |  | 11:00
| 2024-04-01 | LP2SCEGB | 3993838 | 1467 | GEN VOLT OF UNIT#7 GENERATOR | 2024-04-01 | 10.80 | kV |  |  | 11:00
| 2024-04-01 | LP2SCEGB | 3993422 | 1467 | GEN VOLT OF UNIT#7 GENERATOR | 2024-04-01 | 10.80 | kV |  |  | 10:00
| 2024-04-01 | LP2SCEGB | 3993837 | 1467 | GEN VOLT OF UNIT#7 GENERATOR | 2024-04-01 | 10.80 | kV |  |  | 10:00
| 2024-04-01 | LP2SCEGB | 3993421 | 1467 | GEN VOLT OF UNIT#7 GENERATOR | 2024-04-01 | 10.80 | kV |  |  | 9:00
| 2024-04-01 | LP2SCEGB | 3993836 | 1467 | GEN VOLT OF UNIT#7 GENERATOR | 2024-04-01 | 10.80 | kV |  |  | 9:00
| 2024-04-01 | LP2SCEGB | 3993420 | 1467 | GEN VOLT OF UNIT#7 GENERATOR | 2024-04-01 | 10.80 | kV |  |  | 8:00
| 2024-04-01 | LP2SCEGB | 3993835 | 1467 | GEN VOLT OF UNIT#7 GENERATOR | 2024-04-01 | 10.80 | kV |  |  | 8:00
| 2024-04-01 | LP2SCEGB | 3993419 | 1467 | GEN VOLT OF UNIT#7 GENERATOR | 2024-04-01 | 11.00 | kV |  |  | 7:00
| 2024-04-01 | LP2SCEGB | 3993834 | 1467 | GEN VOLT OF UNIT#7 GENERATOR | 2024-04-01 | 11.00 | kV |  |  | 7:00
| 2024-04-01 | LP2SCEGA | 3988725 | 1467 | GEN VOLT OF UNIT#7 GENERATOR | 2024-04-01 | 10.70 | kV |  |  | 6:00
| 2024-04-01 | LP2SCEGA | 3988724 | 1467 | GEN VOLT OF UNIT#7 GENERATOR | 2024-04-01 | 10.70 | kV |  |  | 5:00
| 2024-04-01 | LP2SCEGA | 3988723 | 1467 | GEN VOLT OF UNIT#7 GENERATOR | 2024-04-01 | 10.70 | kV |  |  | 4:00
| 2024-04-01 | LP2SCEGA | 3988722 | 1467 | GEN VOLT OF UNIT#7 GENERATOR | 2024-04-01 | 10.90 | kV |  |  | 3:00
| 2024-04-01 | LP2SCEGA | 3988721 | 1467 | GEN VOLT OF UNIT#7 GENERATOR | 2024-04-01 | 10.90 | kV |  |  | 2:00
| 2024-04-01 | LP2SCEGA | 3988720 | 1467 | GEN VOLT OF UNIT#7 GENERATOR | 2024-04-01 | 10.90 | kV |  |  | 1:00
| 2024-04-02 | LP2SCEGA | 3999832 | 1470 | AVR EXCITER CURRENT OF UNIT#7 GENERATOR | 2024-04-01 | 7.60 | A |  |  | 24:00
| 2024-04-02 | LP2SCEGA | 3999831 | 1470 | AVR EXCITER CURRENT OF UNIT#7 GENERATOR | 2024-04-01 | 7.60 | A |  |  | 23:00
| 2024-04-01 | LP2SCEGD | 3996596 | 1470 | AVR EXCITER CURRENT OF UNIT#7 GENERATOR | 2024-04-01 | 7.90 | A |  |  | 22:00
| 2024-04-01 | LP2SCEGD | 3996595 | 1470 | AVR EXCITER CURRENT OF UNIT#7 GENERATOR | 2024-04-01 | 7.70 | A |  |  | 21:00
| 2024-04-01 | LP2SCEGD | 3996594 | 1470 | AVR EXCITER CURRENT OF UNIT#7 GENERATOR | 2024-04-01 | 7.60 | A |  |  | 20:00
| 2024-04-01 | LP2SCEGD | 3996593 | 1470 | AVR EXCITER CURRENT OF UNIT#7 GENERATOR | 2024-04-01 | 7.60 | A |  |  | 19:00
| 2024-04-01 | LP2SCEGD | 3996592 | 1470 | AVR EXCITER CURRENT OF UNIT#7 GENERATOR | 2024-04-01 | 7.90 | A |  |  | 18:00
| 2024-04-01 | LP2SCEGD | 3996591 | 1470 | AVR EXCITER CURRENT OF UNIT#7 GENERATOR | 2024-04-01 | 8.00 | A |  |  | 17:00
| 2024-04-01 | LP2SCEGD | 3996590 | 1470 | AVR EXCITER CURRENT OF UNIT#7 GENERATOR | 2024-04-01 | 7.90 | A |  |  | 16:00
| 2024-04-01 | LP2SCEGD | 3996589 | 1470 | AVR EXCITER CURRENT OF UNIT#7 GENERATOR | 2024-04-01 | 7.90 | A |  |  | 15:00
| 2024-04-01 | LP2SCEGB | 3993530 | 1470 | AVR EXCITER CURRENT OF UNIT#7 GENERATOR | 2024-04-01 | 7.50 | A |  |  | 14:00
| 2024-04-01 | LP2SCEGB | 3993945 | 1470 | AVR EXCITER CURRENT OF UNIT#7 GENERATOR | 2024-04-01 | 7.50 | A |  |  | 14:00
| 2024-04-01 | LP2SCEGB | 3993529 | 1470 | AVR EXCITER CURRENT OF UNIT#7 GENERATOR | 2024-04-01 | 7.50 | A |  |  | 13:00
| 2024-04-01 | LP2SCEGB | 3993944 | 1470 | AVR EXCITER CURRENT OF UNIT#7 GENERATOR | 2024-04-01 | 7.50 | A |  |  | 13:00
| 2024-04-01 | LP2SCEGB | 3993528 | 1470 | AVR EXCITER CURRENT OF UNIT#7 GENERATOR | 2024-04-01 | 7.70 | A |  |  | 12:00
| 2024-04-01 | LP2SCEGB | 3993943 | 1470 | AVR EXCITER CURRENT OF UNIT#7 GENERATOR | 2024-04-01 | 7.70 | A |  |  | 12:00
| 2024-04-01 | LP2SCEGB | 3993527 | 1470 | AVR EXCITER CURRENT OF UNIT#7 GENERATOR | 2024-04-01 | 7.70 | A |  |  | 11:00
| 2024-04-01 | LP2SCEGB | 3993942 | 1470 | AVR EXCITER CURRENT OF UNIT#7 GENERATOR | 2024-04-01 | 7.70 | A |  |  | 11:00
| 2024-04-01 | LP2SCEGB | 3993526 | 1470 | AVR EXCITER CURRENT OF UNIT#7 GENERATOR | 2024-04-01 | 8.20 | A |  |  | 10:00
| 2024-04-01 | LP2SCEGB | 3993941 | 1470 | AVR EXCITER CURRENT OF UNIT#7 GENERATOR | 2024-04-01 | 8.20 | A |  |  | 10:00
| 2024-04-01 | LP2SCEGB | 3993525 | 1470 | AVR EXCITER CURRENT OF UNIT#7 GENERATOR | 2024-04-01 | 8.20 | A |  |  | 9:00
| 2024-04-01 | LP2SCEGB | 3993940 | 1470 | AVR EXCITER CURRENT OF UNIT#7 GENERATOR | 2024-04-01 | 8.20 | A |  |  | 9:00
| 2024-04-01 | LP2SCEGB | 3993524 | 1470 | AVR EXCITER CURRENT OF UNIT#7 GENERATOR | 2024-04-01 | 8.20 | A |  |  | 8:00
| 2024-04-01 | LP2SCEGB | 3993939 | 1470 | AVR EXCITER CURRENT OF UNIT#7 GENERATOR | 2024-04-01 | 8.20 | A |  |  | 8:00
| 2024-04-01 | LP2SCEGB | 3993523 | 1470 | AVR EXCITER CURRENT OF UNIT#7 GENERATOR | 2024-04-01 | 8.00 | A |  |  | 7:00
| 2024-04-01 | LP2SCEGB | 3993938 | 1470 | AVR EXCITER CURRENT OF UNIT#7 GENERATOR | 2024-04-01 | 8.00 | A |  |  | 7:00
| 2024-04-01 | LP2SCEGA | 3988829 | 1470 | AVR EXCITER CURRENT OF UNIT#7 GENERATOR | 2024-04-01 | 8.10 | A |  |  | 6:00
| 2024-04-01 | LP2SCEGA | 3988828 | 1470 | AVR EXCITER CURRENT OF UNIT#7 GENERATOR | 2024-04-01 | 8.20 | A |  |  | 5:00
| 2024-04-01 | LP2SCEGA | 3988827 | 1470 | AVR EXCITER CURRENT OF UNIT#7 GENERATOR | 2024-04-01 | 8.20 | A |  |  | 4:00
| 2024-04-01 | LP2SCEGA | 3988826 | 1470 | AVR EXCITER CURRENT OF UNIT#7 GENERATOR | 2024-04-01 | 8.00 | A |  |  | 3:00
| 2024-04-01 | LP2SCEGA | 3988825 | 1470 | AVR EXCITER CURRENT OF UNIT#7 GENERATOR | 2024-04-01 | 8.00 | A |  |  | 2:00
| 2024-04-01 | LP2SCEGA | 3988824 | 1470 | AVR EXCITER CURRENT OF UNIT#7 GENERATOR | 2024-04-01 | 8.00 | A |  |  | 1:00
| 2024-04-02 | LP2SCEGA | 3999840 | 1471 | AVR EXCITER VOLTAGE OF UNIT#7 GENERATOR | 2024-04-01 | 29.00 | V |  |  | 24:00
| 2024-04-02 | LP2SCEGA | 3999839 | 1471 | AVR EXCITER VOLTAGE OF UNIT#7 GENERATOR | 2024-04-01 | 29.00 | V |  |  | 23:00
| 2024-04-01 | LP2SCEGD | 3996604 | 1471 | AVR EXCITER VOLTAGE OF UNIT#7 GENERATOR | 2024-04-01 | 30.00 | V |  |  | 22:00
| 2024-04-01 | LP2SCEGD | 3996603 | 1471 | AVR EXCITER VOLTAGE OF UNIT#7 GENERATOR | 2024-04-01 | 30.00 | V |  |  | 21:00
| 2024-04-01 | LP2SCEGD | 3996602 | 1471 | AVR EXCITER VOLTAGE OF UNIT#7 GENERATOR | 2024-04-01 | 29.00 | V |  |  | 20:00
| 2024-04-01 | LP2SCEGD | 3996601 | 1471 | AVR EXCITER VOLTAGE OF UNIT#7 GENERATOR | 2024-04-01 | 29.00 | V |  |  | 19:00
| 2024-04-01 | LP2SCEGD | 3996600 | 1471 | AVR EXCITER VOLTAGE OF UNIT#7 GENERATOR | 2024-04-01 | 30.00 | V |  |  | 18:00
| 2024-04-01 | LP2SCEGD | 3996599 | 1471 | AVR EXCITER VOLTAGE OF UNIT#7 GENERATOR | 2024-04-01 | 30.00 | V |  |  | 17:00
| 2024-04-01 | LP2SCEGD | 3996598 | 1471 | AVR EXCITER VOLTAGE OF UNIT#7 GENERATOR | 2024-04-01 | 30.00 | V |  |  | 16:00
| 2024-04-01 | LP2SCEGD | 3996597 | 1471 | AVR EXCITER VOLTAGE OF UNIT#7 GENERATOR | 2024-04-01 | 30.00 | V |  |  | 15:00
| 2024-04-01 | LP2SCEGB | 3993538 | 1471 | AVR EXCITER VOLTAGE OF UNIT#7 GENERATOR | 2024-04-01 | 30.00 | V |  |  | 14:00
| 2024-04-01 | LP2SCEGB | 3993953 | 1471 | AVR EXCITER VOLTAGE OF UNIT#7 GENERATOR | 2024-04-01 | 30.00 | V |  |  | 14:00
| 2024-04-01 | LP2SCEGB | 3993537 | 1471 | AVR EXCITER VOLTAGE OF UNIT#7 GENERATOR | 2024-04-01 | 30.00 | V |  |  | 13:00
| 2024-04-01 | LP2SCEGB | 3993952 | 1471 | AVR EXCITER VOLTAGE OF UNIT#7 GENERATOR | 2024-04-01 | 30.00 | V |  |  | 13:00
| 2024-04-01 | LP2SCEGB | 3993536 | 1471 | AVR EXCITER VOLTAGE OF UNIT#7 GENERATOR | 2024-04-01 | 30.00 | V |  |  | 12:00
| 2024-04-01 | LP2SCEGB | 3993951 | 1471 | AVR EXCITER VOLTAGE OF UNIT#7 GENERATOR | 2024-04-01 | 30.00 | V |  |  | 12:00
| 2024-04-01 | LP2SCEGB | 3993535 | 1471 | AVR EXCITER VOLTAGE OF UNIT#7 GENERATOR | 2024-04-01 | 30.00 | V |  |  | 11:00
| 2024-04-01 | LP2SCEGB | 3993950 | 1471 | AVR EXCITER VOLTAGE OF UNIT#7 GENERATOR | 2024-04-01 | 30.00 | V |  |  | 11:00
| 2024-04-01 | LP2SCEGB | 3993534 | 1471 | AVR EXCITER VOLTAGE OF UNIT#7 GENERATOR | 2024-04-01 | 31.00 | V |  |  | 10:00
| 2024-04-01 | LP2SCEGB | 3993949 | 1471 | AVR EXCITER VOLTAGE OF UNIT#7 GENERATOR | 2024-04-01 | 31.00 | V |  |  | 10:00
| 2024-04-01 | LP2SCEGB | 3993533 | 1471 | AVR EXCITER VOLTAGE OF UNIT#7 GENERATOR | 2024-04-01 | 31.00 | V |  |  | 9:00
| 2024-04-01 | LP2SCEGB | 3993948 | 1471 | AVR EXCITER VOLTAGE OF UNIT#7 GENERATOR | 2024-04-01 | 31.00 | V |  |  | 9:00
| 2024-04-01 | LP2SCEGB | 3993532 | 1471 | AVR EXCITER VOLTAGE OF UNIT#7 GENERATOR | 2024-04-01 | 31.00 | V |  |  | 8:00
| 2024-04-01 | LP2SCEGB | 3993947 | 1471 | AVR EXCITER VOLTAGE OF UNIT#7 GENERATOR | 2024-04-01 | 31.00 | V |  |  | 8:00
| 2024-04-01 | LP2SCEGB | 3993531 | 1471 | AVR EXCITER VOLTAGE OF UNIT#7 GENERATOR | 2024-04-01 | 31.00 | V |  |  | 7:00
| 2024-04-01 | LP2SCEGB | 3993946 | 1471 | AVR EXCITER VOLTAGE OF UNIT#7 GENERATOR | 2024-04-01 | 31.00 | V |  |  | 7:00
| 2024-04-01 | LP2SCEGA | 3988837 | 1471 | AVR EXCITER VOLTAGE OF UNIT#7 GENERATOR | 2024-04-01 | 31.00 | V |  |  | 6:00
| 2024-04-01 | LP2SCEGA | 3988836 | 1471 | AVR EXCITER VOLTAGE OF UNIT#7 GENERATOR | 2024-04-01 | 32.00 | V |  |  | 5:00
| 2024-04-01 | LP2SCEGA | 3988835 | 1471 | AVR EXCITER VOLTAGE OF UNIT#7 GENERATOR | 2024-04-01 | 32.00 | V |  |  | 4:00
| 2024-04-01 | LP2SCEGA | 3988834 | 1471 | AVR EXCITER VOLTAGE OF UNIT#7 GENERATOR | 2024-04-01 | 30.00 | V |  |  | 3:00
| 2024-04-01 | LP2SCEGA | 3988833 | 1471 | AVR EXCITER VOLTAGE OF UNIT#7 GENERATOR | 2024-04-01 | 30.00 | V |  |  | 2:00
| 2024-04-01 | LP2SCEGA | 3988832 | 1471 | AVR EXCITER VOLTAGE OF UNIT#7 GENERATOR | 2024-04-01 | 30.00 | V |  |  | 1:00
| 2024-04-02 | LP2SCEGA | 3999848 | 2259 | FSR | 2024-04-01 | 51.70 | % |  |  | 24:00
| 2024-04-02 | LP2SCEGA | 3999847 | 2259 | FSR | 2024-04-01 | 51.98 | % |  |  | 23:00
| 2024-04-01 | LP2SCEGD | 3996612 | 2259 | FSR | 2024-04-01 | 49.44 | % |  |  | 22:00
| 2024-04-01 | LP2SCEGD | 3996611 | 2259 | FSR | 2024-04-01 | 49.68 | % |  |  | 21:00
| 2024-04-01 | LP2SCEGD | 3996610 | 2259 | FSR | 2024-04-01 | 49.24 | % |  |  | 20:00
| 2024-04-01 | LP2SCEGD | 3996609 | 2259 | FSR | 2024-04-01 | 49.62 | % |  |  | 19:00
| 2024-04-01 | LP2SCEGD | 3996608 | 2259 | FSR | 2024-04-01 | 49.09 | % |  |  | 18:00
| 2024-04-01 | LP2SCEGD | 3996607 | 2259 | FSR | 2024-04-01 | 49.59 | % |  |  | 17:00
| 2024-04-01 | LP2SCEGD | 3996606 | 2259 | FSR | 2024-04-01 | 49.43 | % |  |  | 16:00
| 2024-04-01 | LP2SCEGD | 3996605 | 2259 | FSR | 2024-04-01 | 50.02 | % |  |  | 15:00
| 2024-04-01 | LP2SCEGB | 3993546 | 2259 | FSR | 2024-04-01 | 47.32 | % |  |  | 14:00
| 2024-04-01 | LP2SCEGB | 3993961 | 2259 | FSR | 2024-04-01 | 47.32 | % |  |  | 14:00
| 2024-04-01 | LP2SCEGB | 3993545 | 2259 | FSR | 2024-04-01 | 47.09 | % |  |  | 13:00
| 2024-04-01 | LP2SCEGB | 3993960 | 2259 | FSR | 2024-04-01 | 47.09 | % |  |  | 13:00
| 2024-04-01 | LP2SCEGB | 3993544 | 2259 | FSR | 2024-04-01 | 47.55 | % |  |  | 12:00
| 2024-04-01 | LP2SCEGB | 3993959 | 2259 | FSR | 2024-04-01 | 47.55 | % |  |  | 12:00
| 2024-04-01 | LP2SCEGB | 3993543 | 2259 | FSR | 2024-04-01 | 48.11 | % |  |  | 11:00
| 2024-04-01 | LP2SCEGB | 3993958 | 2259 | FSR | 2024-04-01 | 48.11 | % |  |  | 11:00
| 2024-04-01 | LP2SCEGB | 3993542 | 2259 | FSR | 2024-04-01 | 48.30 | % |  |  | 10:00
| 2024-04-01 | LP2SCEGB | 3993957 | 2259 | FSR | 2024-04-01 | 48.30 | % |  |  | 10:00
| 2024-04-01 | LP2SCEGB | 3993541 | 2259 | FSR | 2024-04-01 | 48.86 | % |  |  | 9:00
| 2024-04-01 | LP2SCEGB | 3993956 | 2259 | FSR | 2024-04-01 | 48.86 | % |  |  | 9:00
| 2024-04-01 | LP2SCEGB | 3993540 | 2259 | FSR | 2024-04-01 | 49.01 | % |  |  | 8:00
| 2024-04-01 | LP2SCEGB | 3993955 | 2259 | FSR | 2024-04-01 | 49.01 | % |  |  | 8:00
| 2024-04-01 | LP2SCEGB | 3993539 | 2259 | FSR | 2024-04-01 | 49.90 | % |  |  | 7:00
| 2024-04-01 | LP2SCEGB | 3993954 | 2259 | FSR | 2024-04-01 | 49.90 | % |  |  | 7:00
| 2024-04-01 | LP2SCEGA | 3988845 | 2259 | FSR | 2024-04-01 | 52.95 | % |  |  | 6:00
| 2024-04-01 | LP2SCEGA | 3988844 | 2259 | FSR | 2024-04-01 | 53.19 | % |  |  | 5:00
| 2024-04-01 | LP2SCEGA | 3988843 | 2259 | FSR | 2024-04-01 | 53.15 | % |  |  | 4:00
| 2024-04-01 | LP2SCEGA | 3988842 | 2259 | FSR | 2024-04-01 | 51.94 | % |  |  | 3:00
| 2024-04-01 | LP2SCEGA | 3988841 | 2259 | FSR | 2024-04-01 | 51.72 | % |  |  | 2:00
| 2024-04-01 | LP2SCEGA | 3988840 | 2259 | FSR | 2024-04-01 | 52.15 | % |  |  | 1:00
| 2024-04-02 | LP2SCEGA | 3999856 | 2260 | CTDA1 | 2024-04-01 | 323.00 | °C |  |  | 24:00
| 2024-04-02 | LP2SCEGA | 3999855 | 2260 | CTDA1 | 2024-04-01 | 323.00 | °C |  |  | 23:00
| 2024-04-01 | LP2SCEGD | 3996620 | 2260 | CTDA1 | 2024-04-01 | 325.00 | °C |  |  | 22:00
| 2024-04-01 | LP2SCEGD | 3996619 | 2260 | CTDA1 | 2024-04-01 | 323.00 | °C |  |  | 21:00
| 2024-04-01 | LP2SCEGD | 3996618 | 2260 | CTDA1 | 2024-04-01 | 325.00 | °C |  |  | 20:00
| 2024-04-01 | LP2SCEGD | 3996617 | 2260 | CTDA1 | 2024-04-01 | 326.00 | °C |  |  | 19:00
| 2024-04-01 | LP2SCEGD | 3996616 | 2260 | CTDA1 | 2024-04-01 | 326.00 | °C |  |  | 18:00
| 2024-04-01 | LP2SCEGD | 3996615 | 2260 | CTDA1 | 2024-04-01 | 326.00 | °C |  |  | 17:00
| 2024-04-01 | LP2SCEGD | 3996614 | 2260 | CTDA1 | 2024-04-01 | 326.00 | °C |  |  | 16:00
| 2024-04-01 | LP2SCEGD | 3996613 | 2260 | CTDA1 | 2024-04-01 | 325.00 | °C |  |  | 15:00
| 2024-04-01 | LP2SCEGB | 3993554 | 2260 | CTDA1 | 2024-04-01 | 337.00 | °C |  |  | 14:00
| 2024-04-01 | LP2SCEGB | 3993969 | 2260 | CTDA1 | 2024-04-01 | 337.00 | °C |  |  | 14:00
| 2024-04-01 | LP2SCEGB | 3993553 | 2260 | CTDA1 | 2024-04-01 | 338.00 | °C |  |  | 13:00
| 2024-04-01 | LP2SCEGB | 3993968 | 2260 | CTDA1 | 2024-04-01 | 338.00 | °C |  |  | 13:00
| 2024-04-01 | LP2SCEGB | 3993552 | 2260 | CTDA1 | 2024-04-01 | 336.00 | °C |  |  | 12:00
| 2024-04-01 | LP2SCEGB | 3993967 | 2260 | CTDA1 | 2024-04-01 | 336.00 | °C |  |  | 12:00
| 2024-04-01 | LP2SCEGB | 3993551 | 2260 | CTDA1 | 2024-04-01 | 334.00 | °C |  |  | 11:00
| 2024-04-01 | LP2SCEGB | 3993966 | 2260 | CTDA1 | 2024-04-01 | 334.00 | °C |  |  | 11:00
| 2024-04-01 | LP2SCEGB | 3993550 | 2260 | CTDA1 | 2024-04-01 | 333.00 | °C |  |  | 10:00
| 2024-04-01 | LP2SCEGB | 3993965 | 2260 | CTDA1 | 2024-04-01 | 333.00 | °C |  |  | 10:00
| 2024-04-01 | LP2SCEGB | 3993549 | 2260 | CTDA1 | 2024-04-01 | 331.00 | °C |  |  | 9:00
| 2024-04-01 | LP2SCEGB | 3993964 | 2260 | CTDA1 | 2024-04-01 | 331.00 | °C |  |  | 9:00
| 2024-04-01 | LP2SCEGB | 3993548 | 2260 | CTDA1 | 2024-04-01 | 329.00 | °C |  |  | 8:00
| 2024-04-01 | LP2SCEGB | 3993963 | 2260 | CTDA1 | 2024-04-01 | 329.00 | °C |  |  | 8:00
| 2024-04-01 | LP2SCEGB | 3993547 | 2260 | CTDA1 | 2024-04-01 | 329.00 | °C |  |  | 7:00
| 2024-04-01 | LP2SCEGB | 3993962 | 2260 | CTDA1 | 2024-04-01 | 329.00 | °C |  |  | 7:00
| 2024-04-01 | LP2SCEGA | 3988853 | 2260 | CTDA1 | 2024-04-01 | 325.00 | °C |  |  | 6:00
| 2024-04-01 | LP2SCEGA | 3988852 | 2260 | CTDA1 | 2024-04-01 | 324.00 | °C |  |  | 5:00
| 2024-04-01 | LP2SCEGA | 3988851 | 2260 | CTDA1 | 2024-04-01 | 324.00 | °C |  |  | 4:00
| 2024-04-01 | LP2SCEGA | 3988850 | 2260 | CTDA1 | 2024-04-01 | 325.00 | °C |  |  | 3:00
| 2024-04-01 | LP2SCEGA | 3988849 | 2260 | CTDA1 | 2024-04-01 | 326.00 | °C |  |  | 2:00
| 2024-04-01 | LP2SCEGA | 3988848 | 2260 | CTDA1 | 2024-04-01 | 325.00 | °C |  |  | 1:00
| 2024-04-02 | LP2SCEGA | 3999864 | 2261 | CTDA2 | 2024-04-01 | 330.00 | °C |  |  | 24:00
| 2024-04-02 | LP2SCEGA | 3999863 | 2261 | CTDA2 | 2024-04-01 | 329.00 | °C |  |  | 23:00
| 2024-04-01 | LP2SCEGD | 3996628 | 2261 | CTDA2 | 2024-04-01 | 331.00 | °C |  |  | 22:00
| 2024-04-01 | LP2SCEGD | 3996627 | 2261 | CTDA2 | 2024-04-01 | 329.00 | °C |  |  | 21:00
| 2024-04-01 | LP2SCEGD | 3996626 | 2261 | CTDA2 | 2024-04-01 | 331.00 | °C |  |  | 20:00
| 2024-04-01 | LP2SCEGD | 3996625 | 2261 | CTDA2 | 2024-04-01 | 332.00 | °C |  |  | 19:00
| 2024-04-01 | LP2SCEGD | 3996624 | 2261 | CTDA2 | 2024-04-01 | 332.00 | °C |  |  | 18:00
| 2024-04-01 | LP2SCEGD | 3996623 | 2261 | CTDA2 | 2024-04-01 | 332.00 | °C |  |  | 17:00
| 2024-04-01 | LP2SCEGD | 3996622 | 2261 | CTDA2 | 2024-04-01 | 332.00 | °C |  |  | 16:00
| 2024-04-01 | LP2SCEGD | 3996621 | 2261 | CTDA2 | 2024-04-01 | 332.00 | °C |  |  | 15:00
| 2024-04-01 | LP2SCEGB | 3993562 | 2261 | CTDA2 | 2024-04-01 | 343.00 | °C |  |  | 14:00
| 2024-04-01 | LP2SCEGB | 3993987 | 2261 | CTDA2 | 2024-04-01 | 343.00 | °C |  |  | 14:00
| 2024-04-01 | LP2SCEGB | 3993561 | 2261 | CTDA2 | 2024-04-01 | 344.00 | °C |  |  | 13:00
| 2024-04-01 | LP2SCEGB | 3993986 | 2261 | CTDA2 | 2024-04-01 | 344.00 | °C |  |  | 13:00
| 2024-04-01 | LP2SCEGB | 3993560 | 2261 | CTDA2 | 2024-04-01 | 342.00 | °C |  |  | 12:00
| 2024-04-01 | LP2SCEGB | 3993985 | 2261 | CTDA2 | 2024-04-01 | 342.00 | °C |  |  | 12:00
| 2024-04-01 | LP2SCEGB | 3993559 | 2261 | CTDA2 | 2024-04-01 | 341.00 | °C |  |  | 11:00
| 2024-04-01 | LP2SCEGB | 3993984 | 2261 | CTDA2 | 2024-04-01 | 341.00 | °C |  |  | 11:00
| 2024-04-01 | LP2SCEGB | 3993558 | 2261 | CTDA2 | 2024-04-01 | 339.00 | °C |  |  | 10:00
| 2024-04-01 | LP2SCEGB | 3993983 | 2261 | CTDA2 | 2024-04-01 | 339.00 | °C |  |  | 10:00
| 2024-04-01 | LP2SCEGB | 3993557 | 2261 | CTDA2 | 2024-04-01 | 338.00 | °C |  |  | 9:00
| 2024-04-01 | LP2SCEGB | 3993982 | 2261 | CTDA2 | 2024-04-01 | 338.00 | °C |  |  | 9:00
| 2024-04-01 | LP2SCEGB | 3993556 | 2261 | CTDA2 | 2024-04-01 | 335.00 | °C |  |  | 8:00
| 2024-04-01 | LP2SCEGB | 3993981 | 2261 | CTDA2 | 2024-04-01 | 335.00 | °C |  |  | 8:00
| 2024-04-01 | LP2SCEGB | 3993555 | 2261 | CTDA2 | 2024-04-01 | 333.00 | °C |  |  | 7:00
| 2024-04-01 | LP2SCEGB | 3993970 | 2261 | CTDA2 | 2024-04-01 | 333.00 | °C |  |  | 7:00
| 2024-04-01 | LP2SCEGA | 3988861 | 2261 | CTDA2 | 2024-04-01 | 329.00 | °C |  |  | 6:00
| 2024-04-01 | LP2SCEGA | 3988860 | 2261 | CTDA2 | 2024-04-01 | 327.00 | °C |  |  | 5:00
| 2024-04-01 | LP2SCEGA | 3988859 | 2261 | CTDA2 | 2024-04-01 | 327.00 | °C |  |  | 4:00
| 2024-04-01 | LP2SCEGA | 3988858 | 2261 | CTDA2 | 2024-04-01 | 328.00 | °C |  |  | 3:00
| 2024-04-01 | LP2SCEGA | 3988857 | 2261 | CTDA2 | 2024-04-01 | 329.00 | °C |  |  | 2:00
| 2024-04-01 | LP2SCEGA | 3988856 | 2261 | CTDA2 | 2024-04-01 | 328.00 | °C |  |  | 1:00
| 2024-04-02 | LP2SCEGA | 3999872 | 2264 | GNDIMD | 2024-04-01 | -75.14 | kOhm |  |  | 24:00
| 2024-04-02 | LP2SCEGA | 3999871 | 2264 | GNDIMD | 2024-04-01 | -75.02 | kOhm |  |  | 23:00
| 2024-04-01 | LP2SCEGD | 3996636 | 2264 | GNDIMD | 2024-04-01 | -76.51 | kOhm |  |  | 22:00
| 2024-04-01 | LP2SCEGD | 3996635 | 2264 | GNDIMD | 2024-04-01 | -76.52 | kOhm |  |  | 21:00
| 2024-04-01 | LP2SCEGD | 3996634 | 2264 | GNDIMD | 2024-04-01 | -76.74 | kOhm |  |  | 20:00
| 2024-04-01 | LP2SCEGD | 3996633 | 2264 | GNDIMD | 2024-04-01 | -77.07 | kOhm |  |  | 19:00
| 2024-04-01 | LP2SCEGD | 3996632 | 2264 | GNDIMD | 2024-04-01 | -77.15 | kOhm |  |  | 18:00
| 2024-04-01 | LP2SCEGD | 3996631 | 2264 | GNDIMD | 2024-04-01 | -77.11 | kOhm |  |  | 17:00
| 2024-04-01 | LP2SCEGD | 3996630 | 2264 | GNDIMD | 2024-04-01 | -77.17 | kOhm |  |  | 16:00
| 2024-04-01 | LP2SCEGD | 3996629 | 2264 | GNDIMD | 2024-04-01 | -77.24 | kOhm |  |  | 15:00
| 2024-04-01 | LP2SCEGB | 3993570 | 2264 | GNDIMD | 2024-04-01 | -78.84 | kOhm |  |  | 14:00
| 2024-04-01 | LP2SCEGB | 3994005 | 2264 | GNDIMD | 2024-04-01 | -78.84 | kOhm |  |  | 14:00
| 2024-04-01 | LP2SCEGB | 3993569 | 2264 | GNDIMD | 2024-04-01 | -78.76 | kOhm |  |  | 13:00
| 2024-04-01 | LP2SCEGB | 3994004 | 2264 | GNDIMD | 2024-04-01 | -78.76 | kOhm |  |  | 13:00
| 2024-04-01 | LP2SCEGB | 3993568 | 2264 | GNDIMD | 2024-04-01 | -81.00 | kOhm |  |  | 12:00
| 2024-04-01 | LP2SCEGB | 3994003 | 2264 | GNDIMD | 2024-04-01 | -81.00 | kOhm |  |  | 12:00
| 2024-04-01 | LP2SCEGB | 3993567 | 2264 | GNDIMD | 2024-04-01 | -81.00 | kOhm |  |  | 11:00
| 2024-04-01 | LP2SCEGB | 3994002 | 2264 | GNDIMD | 2024-04-01 | -81.00 | kOhm |  |  | 11:00
| 2024-04-01 | LP2SCEGB | 3993566 | 2264 | GNDIMD | 2024-04-01 | -81.00 | kOhm |  |  | 10:00
| 2024-04-01 | LP2SCEGB | 3994001 | 2264 | GNDIMD | 2024-04-01 | -81.00 | kOhm |  |  | 10:00
| 2024-04-01 | LP2SCEGB | 3993565 | 2264 | GNDIMD | 2024-04-01 | -81.00 | kOhm |  |  | 9:00
| 2024-04-01 | LP2SCEGB | 3993990 | 2264 | GNDIMD | 2024-04-01 | -81.00 | kOhm |  |  | 9:00
| 2024-04-01 | LP2SCEGB | 3993564 | 2264 | GNDIMD | 2024-04-01 | -80.96 | kOhm |  |  | 8:00
| 2024-04-01 | LP2SCEGB | 3993989 | 2264 | GNDIMD | 2024-04-01 | -80.96 | kOhm |  |  | 8:00
| 2024-04-01 | LP2SCEGB | 3993563 | 2264 | GNDIMD | 2024-04-01 | -81.32 | kOhm |  |  | 7:00
| 2024-04-01 | LP2SCEGB | 3993988 | 2264 | GNDIMD | 2024-04-01 | -81.32 | kOhm |  |  | 7:00
| 2024-04-01 | LP2SCEGA | 3988869 | 2264 | GNDIMD | 2024-04-01 | -79.65 | kOhm |  |  | 6:00
| 2024-04-01 | LP2SCEGA | 3988868 | 2264 | GNDIMD | 2024-04-01 | -80.00 | kOhm |  |  | 5:00
| 2024-04-01 | LP2SCEGA | 3988867 | 2264 | GNDIMD | 2024-04-01 | -80.00 | kOhm |  |  | 4:00
| 2024-04-01 | LP2SCEGA | 3988866 | 2264 | GNDIMD | 2024-04-01 | -81.35 | kOhm |  |  | 3:00
| 2024-04-01 | LP2SCEGA | 3988865 | 2264 | GNDIMD | 2024-04-01 | -81.96 | kOhm |  |  | 2:00
| 2024-04-01 | LP2SCEGA | 3988864 | 2264 | GNDIMD | 2024-04-01 | -81.94 | kOhm |  |  | 1:00
| 2024-04-02 | LP2SCEGA | 3999880 | 2265 | MVARH READING | 2024-04-01 | 52641.00 | MVARH |  |  | 24:00
| 2024-04-02 | LP2SCEGA | 3999879 | 2265 | MVARH READING | 2024-04-01 | 52638.00 | MVARH |  |  | 23:00
| 2024-04-01 | LP2SCEGD | 3996644 | 2265 | MVARH READING | 2024-04-01 | 52636.00 | MVARH |  |  | 22:00
| 2024-04-01 | LP2SCEGD | 3996643 | 2265 | MVARH READING | 2024-04-01 | 52633.00 | MVARH |  |  | 21:00
| 2024-04-01 | LP2SCEGD | 3996642 | 2265 | MVARH READING | 2024-04-01 | 52631.00 | MVARH |  |  | 20:00
| 2024-04-01 | LP2SCEGD | 3996641 | 2265 | MVARH READING | 2024-04-01 | 52628.00 | MVARH |  |  | 19:00
| 2024-04-01 | LP2SCEGD | 3996640 | 2265 | MVARH READING | 2024-04-01 | 52626.00 | MVARH |  |  | 18:00
| 2024-04-01 | LP2SCEGD | 3996639 | 2265 | MVARH READING | 2024-04-01 | 52622.00 | MVARH |  |  | 17:00
| 2024-04-01 | LP2SCEGD | 3996638 | 2265 | MVARH READING | 2024-04-01 | 52618.00 | MVARH |  |  | 16:00
| 2024-04-01 | LP2SCEGD | 3996637 | 2265 | MVARH READING | 2024-04-01 | 52614.00 | MVARH |  |  | 15:00
| 2024-04-01 | LP2SCEGB | 3993578 | 2265 | MVARH READING | 2024-04-01 | 52611.00 | MVARH |  |  | 14:00
| 2024-04-01 | LP2SCEGB | 3994023 | 2265 | MVARH READING | 2024-04-01 | 52611.00 | MVARH |  |  | 14:00
| 2024-04-01 | LP2SCEGB | 3993577 | 2265 | MVARH READING | 2024-04-01 | 52608.00 | MVARH |  |  | 13:00
| 2024-04-01 | LP2SCEGB | 3994022 | 2265 | MVARH READING | 2024-04-01 | 52608.00 | MVARH |  |  | 13:00
| 2024-04-01 | LP2SCEGB | 3993576 | 2265 | MVARH READING | 2024-04-01 | 52604.00 | MVARH |  |  | 12:00
| 2024-04-01 | LP2SCEGB | 3994021 | 2265 | MVARH READING | 2024-04-01 | 52604.00 | MVARH |  |  | 12:00
| 2024-04-01 | LP2SCEGB | 3993575 | 2265 | MVARH READING | 2024-04-01 | 52601.00 | MVARH |  |  | 11:00
| 2024-04-01 | LP2SCEGB | 3994010 | 2265 | MVARH READING | 2024-04-01 | 52601.00 | MVARH |  |  | 11:00
| 2024-04-01 | LP2SCEGB | 3993574 | 2265 | MVARH READING | 2024-04-01 | 52598.00 | MVARH |  |  | 10:00
| 2024-04-01 | LP2SCEGB | 3994009 | 2265 | MVARH READING | 2024-04-01 | 52598.00 | MVARH |  |  | 10:00
| 2024-04-01 | LP2SCEGB | 3993573 | 2265 | MVARH READING | 2024-04-01 | 52594.00 | MVARH |  |  | 9:00
| 2024-04-01 | LP2SCEGB | 3994008 | 2265 | MVARH READING | 2024-04-01 | 52594.00 | MVARH |  |  | 9:00
| 2024-04-01 | LP2SCEGB | 3993572 | 2265 | MVARH READING | 2024-04-01 | 52591.00 | MVARH |  |  | 8:00
| 2024-04-01 | LP2SCEGB | 3994007 | 2265 | MVARH READING | 2024-04-01 | 52591.00 | MVARH |  |  | 8:00
| 2024-04-01 | LP2SCEGB | 3993571 | 2265 | MVARH READING | 2024-04-01 | 52585.00 | MVARH |  |  | 7:00
| 2024-04-01 | LP2SCEGB | 3994006 | 2265 | MVARH READING | 2024-04-01 | 52585.00 | MVARH |  |  | 7:00
| 2024-04-01 | LP2SCEGA | 3988877 | 2265 | MVARH READING | 2024-04-01 | 52578.00 | MVARH |  |  | 6:00
| 2024-04-01 | LP2SCEGA | 3988876 | 2265 | MVARH READING | 2024-04-01 | 52576.00 | MVARH |  |  | 5:00
| 2024-04-01 | LP2SCEGA | 3988875 | 2265 | MVARH READING | 2024-04-01 | 52573.00 | MVARH |  |  | 4:00
| 2024-04-01 | LP2SCEGA | 3988874 | 2265 | MVARH READING | 2024-04-01 | 52569.00 | MVARH |  |  | 3:00
| 2024-04-01 | LP2SCEGA | 3988873 | 2265 | MVARH READING | 2024-04-01 | 52566.00 | MVARH |  |  | 2:00
| 2024-04-01 | LP2SCEGA | 3988872 | 2265 | MVARH READING | 2024-04-01 | 52562.00 | MVARH |  |  | 1:00
| 2024-04-02 | LP2SCEGA | 3999896 | 2267 | 30 MVA UNIT VOLTAGE(KV) | 2024-04-01 | 11.00 | kV |  |  | 24:00
| 2024-04-02 | LP2SCEGA | 3999895 | 2267 | 30 MVA UNIT VOLTAGE(KV) | 2024-04-01 | 11.00 | kV |  |  | 23:00
| 2024-04-01 | LP2SCEGD | 3996660 | 2267 | 30 MVA UNIT VOLTAGE(KV) | 2024-04-01 | 11.00 | kV |  |  | 22:00
| 2024-04-01 | LP2SCEGD | 3996659 | 2267 | 30 MVA UNIT VOLTAGE(KV) | 2024-04-01 | 10.90 | kV |  |  | 21:00
| 2024-04-01 | LP2SCEGD | 3996658 | 2267 | 30 MVA UNIT VOLTAGE(KV) | 2024-04-01 | 10.90 | kV |  |  | 20:00
| 2024-04-01 | LP2SCEGD | 3996657 | 2267 | 30 MVA UNIT VOLTAGE(KV) | 2024-04-01 | 10.90 | kV |  |  | 19:00
| 2024-04-01 | LP2SCEGD | 3996656 | 2267 | 30 MVA UNIT VOLTAGE(KV) | 2024-04-01 | 10.80 | kV |  |  | 18:00
| 2024-04-01 | LP2SCEGD | 3996655 | 2267 | 30 MVA UNIT VOLTAGE(KV) | 2024-04-01 | 10.80 | kV |  |  | 17:00
| 2024-04-01 | LP2SCEGD | 3996654 | 2267 | 30 MVA UNIT VOLTAGE(KV) | 2024-04-01 | 10.80 | kV |  |  | 16:00
| 2024-04-01 | LP2SCEGD | 3996653 | 2267 | 30 MVA UNIT VOLTAGE(KV) | 2024-04-01 | 10.80 | kV |  |  | 15:00
| 2024-04-01 | LP2SCEGB | 3993594 | 2267 | 30 MVA UNIT VOLTAGE(KV) | 2024-04-01 | 10.80 | kV |  |  | 14:00
| 2024-04-01 | LP2SCEGB | 3994039 | 2267 | 30 MVA UNIT VOLTAGE(KV) | 2024-04-01 | 10.80 | kV |  |  | 14:00
| 2024-04-01 | LP2SCEGB | 3993593 | 2267 | 30 MVA UNIT VOLTAGE(KV) | 2024-04-01 | 10.80 | kV |  |  | 13:00
| 2024-04-01 | LP2SCEGB | 3994038 | 2267 | 30 MVA UNIT VOLTAGE(KV) | 2024-04-01 | 10.80 | kV |  |  | 13:00
| 2024-04-01 | LP2SCEGB | 3993592 | 2267 | 30 MVA UNIT VOLTAGE(KV) | 2024-04-01 | 10.90 | kV |  |  | 12:00
| 2024-04-01 | LP2SCEGB | 3994037 | 2267 | 30 MVA UNIT VOLTAGE(KV) | 2024-04-01 | 10.90 | kV |  |  | 12:00
| 2024-04-01 | LP2SCEGB | 3993591 | 2267 | 30 MVA UNIT VOLTAGE(KV) | 2024-04-01 | 10.90 | kV |  |  | 11:00
| 2024-04-01 | LP2SCEGB | 3994036 | 2267 | 30 MVA UNIT VOLTAGE(KV) | 2024-04-01 | 10.90 | kV |  |  | 11:00
| 2024-04-01 | LP2SCEGB | 3993590 | 2267 | 30 MVA UNIT VOLTAGE(KV) | 2024-04-01 | 11.10 | kV |  |  | 10:00
| 2024-04-01 | LP2SCEGB | 3994035 | 2267 | 30 MVA UNIT VOLTAGE(KV) | 2024-04-01 | 11.10 | kV |  |  | 10:00
| 2024-04-01 | LP2SCEGB | 3993589 | 2267 | 30 MVA UNIT VOLTAGE(KV) | 2024-04-01 | 11.10 | kV |  |  | 9:00
| 2024-04-01 | LP2SCEGB | 3994034 | 2267 | 30 MVA UNIT VOLTAGE(KV) | 2024-04-01 | 11.10 | kV |  |  | 9:00
| 2024-04-01 | LP2SCEGB | 3993588 | 2267 | 30 MVA UNIT VOLTAGE(KV) | 2024-04-01 | 11.10 | kV |  |  | 8:00
| 2024-04-01 | LP2SCEGB | 3994033 | 2267 | 30 MVA UNIT VOLTAGE(KV) | 2024-04-01 | 11.10 | kV |  |  | 8:00
| 2024-04-01 | LP2SCEGB | 3993587 | 2267 | 30 MVA UNIT VOLTAGE(KV) | 2024-04-01 | 11.10 | kV |  |  | 7:00
| 2024-04-01 | LP2SCEGB | 3994032 | 2267 | 30 MVA UNIT VOLTAGE(KV) | 2024-04-01 | 11.10 | kV |  |  | 7:00
| 2024-04-01 | LP2SCEGA | 3988893 | 2267 | 30 MVA UNIT VOLTAGE(KV) | 2024-04-01 | 10.70 | kV |  |  | 6:00
| 2024-04-01 | LP2SCEGA | 3988892 | 2267 | 30 MVA UNIT VOLTAGE(KV) | 2024-04-01 | 10.70 | kV |  |  | 5:00
| 2024-04-01 | LP2SCEGA | 3988891 | 2267 | 30 MVA UNIT VOLTAGE(KV) | 2024-04-01 | 10.70 | kV |  |  | 4:00
| 2024-04-01 | LP2SCEGA | 3988890 | 2267 | 30 MVA UNIT VOLTAGE(KV) | 2024-04-01 | 10.90 | kV |  |  | 3:00
| 2024-04-01 | LP2SCEGA | 3988889 | 2267 | 30 MVA UNIT VOLTAGE(KV) | 2024-04-01 | 10.90 | kV |  |  | 2:00
| 2024-04-01 | LP2SCEGA | 3988888 | 2267 | 30 MVA UNIT VOLTAGE(KV) | 2024-04-01 | 10.90 | kV |  |  | 1:00
| 2024-04-02 | LP2SCEGA | 3999920 | 2277 | S125PN | 2024-04-01 | 54.22 | V |  | 0.00 | 24:00
| 2024-04-02 | LP2SCEGA | 3999919 | 2277 | S125PN | 2024-04-01 | 54.35 | V |  | 0.00 | 23:00
| 2024-04-01 | LP2SCEGD | 3996684 | 2277 | S125PN | 2024-04-01 | 52.73 | V |  | 0.00 | 22:00
| 2024-04-01 | LP2SCEGD | 3996683 | 2277 | S125PN | 2024-04-01 | 52.66 | V |  | 0.00 | 21:00
| 2024-04-01 | LP2SCEGD | 3996682 | 2277 | S125PN | 2024-04-01 | 52.54 | V |  | 0.00 | 20:00
| 2024-04-01 | LP2SCEGD | 3996681 | 2277 | S125PN | 2024-04-01 | 52.21 | V |  | 0.00 | 19:00
| 2024-04-01 | LP2SCEGD | 3996680 | 2277 | S125PN | 2024-04-01 | 52.16 | V |  | 0.00 | 18:00
| 2024-04-01 | LP2SCEGD | 3996679 | 2277 | S125PN | 2024-04-01 | 52.17 | V |  | 0.00 | 17:00
| 2024-04-01 | LP2SCEGD | 3996678 | 2277 | S125PN | 2024-04-01 | 52.09 | V |  | 0.00 | 16:00
| 2024-04-01 | LP2SCEGD | 3996677 | 2277 | S125PN | 2024-04-01 | 52.06 | V |  | 0.00 | 15:00
| 2024-04-01 | LP2SCEGB | 3993618 | 2277 | S125PN | 2024-04-01 | 50.11 | V |  | 0.00 | 14:00
| 2024-04-01 | LP2SCEGB | 3994083 | 2277 | S125PN | 2024-04-01 | 50.11 | V |  | 0.00 | 14:00
| 2024-04-01 | LP2SCEGB | 3993617 | 2277 | S125PN | 2024-04-01 | 50.23 | V |  | 0.00 | 13:00
| 2024-04-01 | LP2SCEGB | 3994082 | 2277 | S125PN | 2024-04-01 | 50.23 | V |  | 0.00 | 13:00
| 2024-04-01 | LP2SCEGB | 3993616 | 2277 | S125PN | 2024-04-01 | 47.45 | V |  | 0.00 | 12:00
| 2024-04-01 | LP2SCEGB | 3994081 | 2277 | S125PN | 2024-04-01 | 47.45 | V |  | 0.00 | 12:00
| 2024-04-01 | LP2SCEGB | 3993615 | 2277 | S125PN | 2024-04-01 | 48.10 | V |  | 0.00 | 11:00
| 2024-04-01 | LP2SCEGB | 3994080 | 2277 | S125PN | 2024-04-01 | 48.10 | V |  | 0.00 | 11:00
| 2024-04-01 | LP2SCEGB | 3993614 | 2277 | S125PN | 2024-04-01 | 48.00 | V |  | 0.00 | 10:00
| 2024-04-01 | LP2SCEGB | 3994079 | 2277 | S125PN | 2024-04-01 | 48.00 | V |  | 0.00 | 10:00
| 2024-04-01 | LP2SCEGB | 3993613 | 2277 | S125PN | 2024-04-01 | 48.06 | V |  | 0.00 | 9:00
| 2024-04-01 | LP2SCEGB | 3994078 | 2277 | S125PN | 2024-04-01 | 48.06 | V |  | 0.00 | 9:00
| 2024-04-01 | LP2SCEGB | 3993612 | 2277 | S125PN | 2024-04-01 | 48.30 | V |  | 0.00 | 8:00
| 2024-04-01 | LP2SCEGB | 3994077 | 2277 | S125PN | 2024-04-01 | 48.30 | V |  | 0.00 | 8:00
| 2024-04-01 | LP2SCEGB | 3993611 | 2277 | S125PN | 2024-04-01 | 48.00 | V |  | 0.00 | 7:00
| 2024-04-01 | LP2SCEGB | 3994076 | 2277 | S125PN | 2024-04-01 | 48.00 | V |  | 0.00 | 7:00
| 2024-04-01 | LP2SCEGA | 3988917 | 2277 | S125PN | 2024-04-01 | 47.90 | V |  | 0.00 | 6:00
| 2024-04-01 | LP2SCEGA | 3988916 | 2277 | S125PN | 2024-04-01 | 47.88 | V |  | 0.00 | 5:00
| 2024-04-01 | LP2SCEGA | 3988915 | 2277 | S125PN | 2024-04-01 | 48.00 | V |  | 0.00 | 4:00
| 2024-04-01 | LP2SCEGA | 3988914 | 2277 | S125PN | 2024-04-01 | 47.79 | V |  | 0.00 | 3:00
| 2024-04-01 | LP2SCEGA | 3988913 | 2277 | S125PN | 2024-04-01 | 47.89 | V |  | 0.00 | 2:00
| 2024-04-01 | LP2SCEGA | 3988912 | 2277 | S125PN | 2024-04-01 | 47.82 | V |  | 0.00 | 1:00
| 2024-04-02 | LP2SCEGA | 3999928 | 2282 | GT7-TTXC | 2024-04-01 | 498.00 | °C | 520.00 | 25.00 | 24:00
| 2024-04-02 | LP2SCEGA | 3999927 | 2282 | GT7-TTXC | 2024-04-01 | 499.00 | °C | 520.00 | 25.00 | 23:00
| 2024-04-01 | LP2SCEGD | 3996692 | 2282 | GT7-TTXC | 2024-04-01 | 499.00 | °C | 520.00 | 25.00 | 22:00
| 2024-04-01 | LP2SCEGD | 3996691 | 2282 | GT7-TTXC | 2024-04-01 | 498.00 | °C | 520.00 | 25.00 | 21:00
| 2024-04-01 | LP2SCEGD | 3996690 | 2282 | GT7-TTXC | 2024-04-01 | 500.00 | °C | 520.00 | 25.00 | 20:00
| 2024-04-01 | LP2SCEGD | 3996689 | 2282 | GT7-TTXC | 2024-04-01 | 500.00 | °C | 520.00 | 25.00 | 19:00
| 2024-04-01 | LP2SCEGD | 3996688 | 2282 | GT7-TTXC | 2024-04-01 | 501.00 | °C | 520.00 | 25.00 | 18:00
| 2024-04-01 | LP2SCEGD | 3996687 | 2282 | GT7-TTXC | 2024-04-01 | 501.00 | °C | 520.00 | 25.00 | 17:00
| 2024-04-01 | LP2SCEGD | 3996686 | 2282 | GT7-TTXC | 2024-04-01 | 502.00 | °C | 520.00 | 25.00 | 16:00
| 2024-04-01 | LP2SCEGD | 3996685 | 2282 | GT7-TTXC | 2024-04-01 | 502.00 | °C | 520.00 | 25.00 | 15:00
| 2024-04-01 | LP2SCEGB | 3993626 | 2282 | GT7-TTXC | 2024-04-01 | 505.00 | °C | 520.00 | 25.00 | 14:00
| 2024-04-01 | LP2SCEGB | 3994101 | 2282 | GT7-TTXC | 2024-04-01 | 505.00 | °C | 520.00 | 25.00 | 14:00
| 2024-04-01 | LP2SCEGB | 3993625 | 2282 | GT7-TTXC | 2024-04-01 | 505.00 | °C | 520.00 | 25.00 | 13:00
| 2024-04-01 | LP2SCEGB | 3994090 | 2282 | GT7-TTXC | 2024-04-01 | 505.00 | °C | 520.00 | 25.00 | 13:00
| 2024-04-01 | LP2SCEGB | 3993624 | 2282 | GT7-TTXC | 2024-04-01 | 504.00 | °C | 520.00 | 25.00 | 12:00
| 2024-04-01 | LP2SCEGB | 3994089 | 2282 | GT7-TTXC | 2024-04-01 | 504.00 | °C | 520.00 | 25.00 | 12:00
| 2024-04-01 | LP2SCEGB | 3993623 | 2282 | GT7-TTXC | 2024-04-01 | 503.00 | °C | 520.00 | 25.00 | 11:00
| 2024-04-01 | LP2SCEGB | 3994088 | 2282 | GT7-TTXC | 2024-04-01 | 503.00 | °C | 520.00 | 25.00 | 11:00
| 2024-04-01 | LP2SCEGB | 3993622 | 2282 | GT7-TTXC | 2024-04-01 | 502.00 | °C | 520.00 | 25.00 | 10:00
| 2024-04-01 | LP2SCEGB | 3994087 | 2282 | GT7-TTXC | 2024-04-01 | 502.00 | °C | 520.00 | 25.00 | 10:00
| 2024-04-01 | LP2SCEGB | 3993621 | 2282 | GT7-TTXC | 2024-04-01 | 500.00 | °C | 520.00 | 25.00 | 9:00
| 2024-04-01 | LP2SCEGB | 3994086 | 2282 | GT7-TTXC | 2024-04-01 | 500.00 | °C | 520.00 | 25.00 | 9:00
| 2024-04-01 | LP2SCEGB | 3993620 | 2282 | GT7-TTXC | 2024-04-01 | 499.00 | °C | 520.00 | 25.00 | 8:00
| 2024-04-01 | LP2SCEGB | 3994085 | 2282 | GT7-TTXC | 2024-04-01 | 499.00 | °C | 520.00 | 25.00 | 8:00
| 2024-04-01 | LP2SCEGB | 3993619 | 2282 | GT7-TTXC | 2024-04-01 | 498.00 | °C | 520.00 | 25.00 | 7:00
| 2024-04-01 | LP2SCEGB | 3994084 | 2282 | GT7-TTXC | 2024-04-01 | 498.00 | °C | 520.00 | 25.00 | 7:00
| 2024-04-01 | LP2SCEGA | 3988925 | 2282 | GT7-TTXC | 2024-04-01 | 499.00 | °C | 520.00 | 25.00 | 6:00
| 2024-04-01 | LP2SCEGA | 3988924 | 2282 | GT7-TTXC | 2024-04-01 | 498.00 | °C | 520.00 | 25.00 | 5:00
| 2024-04-01 | LP2SCEGA | 3988923 | 2282 | GT7-TTXC | 2024-04-01 | 498.00 | °C | 520.00 | 25.00 | 4:00
| 2024-04-01 | LP2SCEGA | 3988922 | 2282 | GT7-TTXC | 2024-04-01 | 499.00 | °C | 520.00 | 25.00 | 3:00
| 2024-04-01 | LP2SCEGA | 3988921 | 2282 | GT7-TTXC | 2024-04-01 | 499.00 | °C | 520.00 | 25.00 | 2:00
| 2024-04-01 | LP2SCEGA | 3988920 | 2282 | GT7-TTXC | 2024-04-01 | 499.00 | °C | 520.00 | 25.00 | 1:00
| 2024-04-02 | LP2SCEGA | 3999936 | 2285 | TNH UNIT 7 | 2024-04-01 | 100.48 | % | 105.00 | 90.00 | 24:00
| 2024-04-02 | LP2SCEGA | 3999935 | 2285 | TNH UNIT 7 | 2024-04-01 | 100.23 | % | 105.00 | 90.00 | 23:00
| 2024-04-01 | LP2SCEGD | 3996700 | 2285 | TNH UNIT 7 | 2024-04-01 | 100.29 | % | 105.00 | 90.00 | 22:00
| 2024-04-01 | LP2SCEGD | 3996699 | 2285 | TNH UNIT 7 | 2024-04-01 | 100.16 | % | 105.00 | 90.00 | 21:00
| 2024-04-01 | LP2SCEGD | 3996698 | 2285 | TNH UNIT 7 | 2024-04-01 | 100.13 | % | 105.00 | 90.00 | 20:00
| 2024-04-01 | LP2SCEGD | 3996697 | 2285 | TNH UNIT 7 | 2024-04-01 | 100.37 | % | 105.00 | 90.00 | 19:00
| 2024-04-01 | LP2SCEGD | 3996696 | 2285 | TNH UNIT 7 | 2024-04-01 | 100.27 | % | 105.00 | 90.00 | 18:00
| 2024-04-01 | LP2SCEGD | 3996695 | 2285 | TNH UNIT 7 | 2024-04-01 | 100.36 | % | 105.00 | 90.00 | 17:00
| 2024-04-01 | LP2SCEGD | 3996694 | 2285 | TNH UNIT 7 | 2024-04-01 | 100.24 | % | 105.00 | 90.00 | 16:00
| 2024-04-01 | LP2SCEGD | 3996693 | 2285 | TNH UNIT 7 | 2024-04-01 | 100.05 | % | 105.00 | 90.00 | 15:00
| 2024-04-01 | LP2SCEGB | 3993634 | 2285 | TNH UNIT 7 | 2024-04-01 | 100.14 | % | 105.00 | 90.00 | 14:00
| 2024-04-01 | LP2SCEGB | 3994109 | 2285 | TNH UNIT 7 | 2024-04-01 | 100.14 | % | 105.00 | 90.00 | 14:00
| 2024-04-01 | LP2SCEGB | 3993633 | 2285 | TNH UNIT 7 | 2024-04-01 | 100.22 | % | 105.00 | 90.00 | 13:00
| 2024-04-01 | LP2SCEGB | 3994108 | 2285 | TNH UNIT 7 | 2024-04-01 | 100.22 | % | 105.00 | 90.00 | 13:00
| 2024-04-01 | LP2SCEGB | 3993632 | 2285 | TNH UNIT 7 | 2024-04-01 | 100.28 | % | 105.00 | 90.00 | 12:00
| 2024-04-01 | LP2SCEGB | 3994107 | 2285 | TNH UNIT 7 | 2024-04-01 | 100.28 | % | 105.00 | 90.00 | 12:00
| 2024-04-01 | LP2SCEGB | 3993631 | 2285 | TNH UNIT 7 | 2024-04-01 | 100.41 | % | 105.00 | 90.00 | 11:00
| 2024-04-01 | LP2SCEGB | 3994106 | 2285 | TNH UNIT 7 | 2024-04-01 | 100.41 | % | 105.00 | 90.00 | 11:00
| 2024-04-01 | LP2SCEGB | 3993630 | 2285 | TNH UNIT 7 | 2024-04-01 | 100.27 | % | 105.00 | 90.00 | 10:00
| 2024-04-01 | LP2SCEGB | 3994105 | 2285 | TNH UNIT 7 | 2024-04-01 | 100.27 | % | 105.00 | 90.00 | 10:00
| 2024-04-01 | LP2SCEGB | 3993629 | 2285 | TNH UNIT 7 | 2024-04-01 | 100.40 | % | 105.00 | 90.00 | 9:00
| 2024-04-01 | LP2SCEGB | 3994104 | 2285 | TNH UNIT 7 | 2024-04-01 | 100.40 | % | 105.00 | 90.00 | 9:00
| 2024-04-01 | LP2SCEGB | 3993628 | 2285 | TNH UNIT 7 | 2024-04-01 | 100.43 | % | 105.00 | 90.00 | 8:00
| 2024-04-01 | LP2SCEGB | 3994103 | 2285 | TNH UNIT 7 | 2024-04-01 | 100.43 | % | 105.00 | 90.00 | 8:00
| 2024-04-01 | LP2SCEGB | 3993627 | 2285 | TNH UNIT 7 | 2024-04-01 | 100.38 | % | 105.00 | 90.00 | 7:00
| 2024-04-01 | LP2SCEGB | 3994102 | 2285 | TNH UNIT 7 | 2024-04-01 | 100.38 | % | 105.00 | 90.00 | 7:00
| 2024-04-01 | LP2SCEGA | 3988937 | 2285 | TNH UNIT 7 | 2024-04-01 | 100.25 | % | 105.00 | 90.00 | 6:00
| 2024-04-01 | LP2SCEGA | 3988933 | 2285 | TNH UNIT 7 | 2024-04-01 | 100.31 | % | 105.00 | 90.00 | 5:00
| 2024-04-01 | LP2SCEGA | 3988932 | 2285 | TNH UNIT 7 | 2024-04-01 | 100.27 | % | 105.00 | 90.00 | 4:00
| 2024-04-01 | LP2SCEGA | 3988930 | 2285 | TNH UNIT 7 | 2024-04-01 | 100.37 | % | 105.00 | 90.00 | 3:00
| 2024-04-01 | LP2SCEGA | 3988929 | 2285 | TNH UNIT 7 | 2024-04-01 | 100.39 | % | 105.00 | 90.00 | 2:00
| 2024-04-01 | LP2SCEGA | 3988928 | 2285 | TNH UNIT 7 | 2024-04-01 | 100.42 | % | 105.00 | 90.00 | 1:00
| 2024-04-02 | LP2SCEGA | 3999944 | 2288 | CTIM UNIT 7 | 2024-04-01 | 33.00 | °C |  | 0.00 | 24:00
| 2024-04-02 | LP2SCEGA | 3999943 | 2288 | CTIM UNIT 7 | 2024-04-01 | 34.00 | °C |  | 0.00 | 23:00
| 2024-04-01 | LP2SCEGD | 3996708 | 2288 | CTIM UNIT 7 | 2024-04-01 | 33.73 | °C |  | 0.00 | 22:00
| 2024-04-01 | LP2SCEGD | 3996707 | 2288 | CTIM UNIT 7 | 2024-04-01 | 34.75 | °C |  | 0.00 | 21:00
| 2024-04-01 | LP2SCEGD | 3996706 | 2288 | CTIM UNIT 7 | 2024-04-01 | 33.64 | °C |  | 0.00 | 20:00
| 2024-04-01 | LP2SCEGD | 3996705 | 2288 | CTIM UNIT 7 | 2024-04-01 | 33.69 | °C |  | 0.00 | 19:00
| 2024-04-01 | LP2SCEGD | 3996704 | 2288 | CTIM UNIT 7 | 2024-04-01 | 33.79 | °C |  | 0.00 | 18:00
| 2024-04-01 | LP2SCEGD | 3996703 | 2288 | CTIM UNIT 7 | 2024-04-01 | 34.36 | °C |  | 0.00 | 17:00
| 2024-04-01 | LP2SCEGD | 3996702 | 2288 | CTIM UNIT 7 | 2024-04-01 | 34.15 | °C |  | 0.00 | 16:00
| 2024-04-01 | LP2SCEGD | 3996701 | 2288 | CTIM UNIT 7 | 2024-04-01 | 33.64 | °C |  | 0.00 | 15:00
| 2024-04-01 | LP2SCEGB | 3993652 | 2288 | CTIM UNIT 7 | 2024-04-01 | 38.67 | °C |  | 0.00 | 14:00
| 2024-04-01 | LP2SCEGB | 3994127 | 2288 | CTIM UNIT 7 | 2024-04-01 | 38.67 | °C |  | 0.00 | 14:00
| 2024-04-01 | LP2SCEGB | 3993651 | 2288 | CTIM UNIT 7 | 2024-04-01 | 37.07 | °C |  | 0.00 | 13:00
| 2024-04-01 | LP2SCEGB | 3994126 | 2288 | CTIM UNIT 7 | 2024-04-01 | 37.07 | °C |  | 0.00 | 13:00
| 2024-04-01 | LP2SCEGB | 3993640 | 2288 | CTIM UNIT 7 | 2024-04-01 | 39.17 | °C |  | 0.00 | 12:00
| 2024-04-01 | LP2SCEGB | 3994125 | 2288 | CTIM UNIT 7 | 2024-04-01 | 39.17 | °C |  | 0.00 | 12:00
| 2024-04-01 | LP2SCEGB | 3993639 | 2288 | CTIM UNIT 7 | 2024-04-01 | 38.15 | °C |  | 0.00 | 11:00
| 2024-04-01 | LP2SCEGB | 3994124 | 2288 | CTIM UNIT 7 | 2024-04-01 | 38.15 | °C |  | 0.00 | 11:00
| 2024-04-01 | LP2SCEGB | 3993638 | 2288 | CTIM UNIT 7 | 2024-04-01 | 37.47 | °C |  | 0.00 | 10:00
| 2024-04-01 | LP2SCEGB | 3994123 | 2288 | CTIM UNIT 7 | 2024-04-01 | 37.47 | °C |  | 0.00 | 10:00
| 2024-04-01 | LP2SCEGB | 3993637 | 2288 | CTIM UNIT 7 | 2024-04-01 | 35.70 | °C |  | 0.00 | 9:00
| 2024-04-01 | LP2SCEGB | 3994122 | 2288 | CTIM UNIT 7 | 2024-04-01 | 35.70 | °C |  | 0.00 | 9:00
| 2024-04-01 | LP2SCEGB | 3993636 | 2288 | CTIM UNIT 7 | 2024-04-01 | 34.95 | °C |  | 0.00 | 8:00
| 2024-04-01 | LP2SCEGB | 3994121 | 2288 | CTIM UNIT 7 | 2024-04-01 | 34.95 | °C |  | 0.00 | 8:00
| 2024-04-01 | LP2SCEGB | 3993635 | 2288 | CTIM UNIT 7 | 2024-04-01 | 35.05 | °C |  | 0.00 | 7:00
| 2024-04-01 | LP2SCEGB | 3994110 | 2288 | CTIM UNIT 7 | 2024-04-01 | 35.05 | °C |  | 0.00 | 7:00
| 2024-04-01 | LP2SCEGA | 3988948 | 2288 | CTIM UNIT 7 | 2024-04-01 | 31.83 | °C |  | 0.00 | 6:00
| 2024-04-01 | LP2SCEGA | 3988947 | 2288 | CTIM UNIT 7 | 2024-04-01 | 30.93 | °C |  | 0.00 | 5:00
| 2024-04-01 | LP2SCEGA | 3988946 | 2288 | CTIM UNIT 7 | 2024-04-01 | 30.91 | °C |  | 0.00 | 4:00
| 2024-04-01 | LP2SCEGA | 3988945 | 2288 | CTIM UNIT 7 | 2024-04-01 | 31.80 | °C |  | 0.00 | 3:00
| 2024-04-01 | LP2SCEGA | 3988944 | 2288 | CTIM UNIT 7 | 2024-04-01 | 32.15 | °C |  | 0.00 | 2:00
| 2024-04-01 | LP2SCEGA | 3988943 | 2288 | CTIM UNIT 7 | 2024-04-01 | 32.32 | °C |  | 0.00 | 1:00
| 2024-04-03 | LP2SCEGB | 4008351 | 877 | TURBINE VIBRATION BTRG1 | 2024-04-02 | 2.28 | mm/s | 12.50 | 0.00 | 24:00
| 2024-04-03 | LP2SCEGB | 4008350 | 877 | TURBINE VIBRATION BTRG1 | 2024-04-02 | 2.30 | mm/s | 12.50 | 0.00 | 23:00
| 2024-04-02 | LP2SCEGC | 4006211 | 877 | TURBINE VIBRATION BTRG1 | 2024-04-02 | 2.56 | mm/s | 12.50 | 0.00 | 22:00
| 2024-04-02 | LP2SCEGC | 4006210 | 877 | TURBINE VIBRATION BTRG1 | 2024-04-02 | 2.57 | mm/s | 12.50 | 0.00 | 21:00
| 2024-04-02 | LP2SCEGC | 4006209 | 877 | TURBINE VIBRATION BTRG1 | 2024-04-02 | 2.55 | mm/s | 12.50 | 0.00 | 20:00
| 2024-04-02 | LP2SCEGC | 4006208 | 877 | TURBINE VIBRATION BTRG1 | 2024-04-02 | 2.60 | mm/s | 12.50 | 0.00 | 19:00
| 2024-04-02 | LP2SCEGC | 4006207 | 877 | TURBINE VIBRATION BTRG1 | 2024-04-02 | 2.61 | mm/s | 12.50 | 0.00 | 18:00
| 2024-04-02 | LP2SCEGC | 4006206 | 877 | TURBINE VIBRATION BTRG1 | 2024-04-02 | 2.57 | mm/s | 12.50 | 0.00 | 17:00
| 2024-04-02 | LP2SCEGC | 4006205 | 877 | TURBINE VIBRATION BTRG1 | 2024-04-02 | 2.59 | mm/s | 12.50 | 0.00 | 16:00
| 2024-04-02 | LP2SCEGC | 4006204 | 877 | TURBINE VIBRATION BTRG1 | 2024-04-02 | 2.67 | mm/s | 12.50 | 0.00 | 15:00
| 2024-04-02 | LP2SCEGD | 4002852 | 877 | TURBINE VIBRATION BTRG1 | 2024-04-02 | 2.46 | mm/s | 12.50 | 0.00 | 14:00
| 2024-04-02 | LP2SCEGD | 4002851 | 877 | TURBINE VIBRATION BTRG1 | 2024-04-02 | 2.44 | mm/s | 12.50 | 0.00 | 13:00
| 2024-04-02 | LP2SCEGD | 4002850 | 877 | TURBINE VIBRATION BTRG1 | 2024-04-02 | 2.49 | mm/s | 12.50 | 0.00 | 12:00
| 2024-04-02 | LP2SCEGD | 4002849 | 877 | TURBINE VIBRATION BTRG1 | 2024-04-02 | 2.54 | mm/s | 12.50 | 0.00 | 11:00
| 2024-04-02 | LP2SCEGD | 4002848 | 877 | TURBINE VIBRATION BTRG1 | 2024-04-02 | 2.50 | mm/s | 12.50 | 0.00 | 10:00
| 2024-04-02 | LP2SCEGD | 4002847 | 877 | TURBINE VIBRATION BTRG1 | 2024-04-02 | 2.48 | mm/s | 12.50 | 0.00 | 9:00
| 2024-04-02 | LP2SCEGD | 4002846 | 877 | TURBINE VIBRATION BTRG1 | 2024-04-02 | 2.44 | mm/s | 12.50 | 0.00 | 8:00
| 2024-04-02 | LP2SCEGD | 4002845 | 877 | TURBINE VIBRATION BTRG1 | 2024-04-02 | 2.45 | mm/s | 12.50 | 0.00 | 7:00
| 2024-04-02 | LP2SCEGA | 3999614 | 877 | TURBINE VIBRATION BTRG1 | 2024-04-02 | 2.45 | mm/s | 12.50 | 0.00 | 6:00
| 2024-04-02 | LP2SCEGA | 3999613 | 877 | TURBINE VIBRATION BTRG1 | 2024-04-02 | 2.23 | mm/s | 12.50 | 0.00 | 5:00
| 2024-04-02 | LP2SCEGA | 3999612 | 877 | TURBINE VIBRATION BTRG1 | 2024-04-02 | 2.28 | mm/s | 12.50 | 0.00 | 4:00
| 2024-04-02 | LP2SCEGA | 3999611 | 877 | TURBINE VIBRATION BTRG1 | 2024-04-02 | 2.26 | mm/s | 12.50 | 0.00 | 3:00
| 2024-04-02 | LP2SCEGA | 3999610 | 877 | TURBINE VIBRATION BTRG1 | 2024-04-02 | 2.30 | mm/s | 12.50 | 0.00 | 2:00
| 2024-04-02 | LP2SCEGA | 3999609 | 877 | TURBINE VIBRATION BTRG1 | 2024-04-02 | 2.34 | mm/s | 12.50 | 0.00 | 1:00
| 2024-04-03 | LP2SCEGB | 4008359 | 878 | TURBINE VIBRATION BTRG2 | 2024-04-02 | 6.48 | mm/s | 12.50 | 0.00 | 24:00
| 2024-04-03 | LP2SCEGB | 4008358 | 878 | TURBINE VIBRATION BTRG2 | 2024-04-02 | 6.52 | mm/s | 12.50 | 0.00 | 23:00
| 2024-04-02 | LP2SCEGC | 4006219 | 878 | TURBINE VIBRATION BTRG2 | 2024-04-02 | 6.66 | mm/s | 12.50 | 0.00 | 22:00
| 2024-04-02 | LP2SCEGC | 4006218 | 878 | TURBINE VIBRATION BTRG2 | 2024-04-02 | 6.59 | mm/s | 12.50 | 0.00 | 21:00
| 2024-04-02 | LP2SCEGC | 4006217 | 878 | TURBINE VIBRATION BTRG2 | 2024-04-02 | 6.67 | mm/s | 12.50 | 0.00 | 20:00
| 2024-04-02 | LP2SCEGC | 4006216 | 878 | TURBINE VIBRATION BTRG2 | 2024-04-02 | 6.66 | mm/s | 12.50 | 0.00 | 19:00
| 2024-04-02 | LP2SCEGC | 4006215 | 878 | TURBINE VIBRATION BTRG2 | 2024-04-02 | 6.67 | mm/s | 12.50 | 0.00 | 18:00
| 2024-04-02 | LP2SCEGC | 4006214 | 878 | TURBINE VIBRATION BTRG2 | 2024-04-02 | 6.61 | mm/s | 12.50 | 0.00 | 17:00
| 2024-04-02 | LP2SCEGC | 4006213 | 878 | TURBINE VIBRATION BTRG2 | 2024-04-02 | 6.66 | mm/s | 12.50 | 0.00 | 16:00
| 2024-04-02 | LP2SCEGC | 4006212 | 878 | TURBINE VIBRATION BTRG2 | 2024-04-02 | 6.69 | mm/s | 12.50 | 0.00 | 15:00
| 2024-04-02 | LP2SCEGD | 4002860 | 878 | TURBINE VIBRATION BTRG2 | 2024-04-02 | 6.26 | mm/s | 12.50 | 0.00 | 14:00
| 2024-04-02 | LP2SCEGD | 4002859 | 878 | TURBINE VIBRATION BTRG2 | 2024-04-02 | 6.21 | mm/s | 12.50 | 0.00 | 13:00
| 2024-04-02 | LP2SCEGD | 4002858 | 878 | TURBINE VIBRATION BTRG2 | 2024-04-02 | 6.27 | mm/s | 12.50 | 0.00 | 12:00
| 2024-04-02 | LP2SCEGD | 4002857 | 878 | TURBINE VIBRATION BTRG2 | 2024-04-02 | 6.07 | mm/s | 12.50 | 0.00 | 11:00
| 2024-04-02 | LP2SCEGD | 4002856 | 878 | TURBINE VIBRATION BTRG2 | 2024-04-02 | 6.13 | mm/s | 12.50 | 0.00 | 10:00
| 2024-04-02 | LP2SCEGD | 4002855 | 878 | TURBINE VIBRATION BTRG2 | 2024-04-02 | 6.05 | mm/s | 12.50 | 0.00 | 9:00
| 2024-04-02 | LP2SCEGD | 4002854 | 878 | TURBINE VIBRATION BTRG2 | 2024-04-02 | 5.94 | mm/s | 12.50 | 0.00 | 8:00
| 2024-04-02 | LP2SCEGD | 4002853 | 878 | TURBINE VIBRATION BTRG2 | 2024-04-02 | 5.83 | mm/s | 12.50 | 0.00 | 7:00
| 2024-04-02 | LP2SCEGA | 3999622 | 878 | TURBINE VIBRATION BTRG2 | 2024-04-02 | 6.46 | mm/s | 12.50 | 0.00 | 6:00
| 2024-04-02 | LP2SCEGA | 3999621 | 878 | TURBINE VIBRATION BTRG2 | 2024-04-02 | 6.55 | mm/s | 12.50 | 0.00 | 5:00
| 2024-04-02 | LP2SCEGA | 3999620 | 878 | TURBINE VIBRATION BTRG2 | 2024-04-02 | 6.57 | mm/s | 12.50 | 0.00 | 4:00
| 2024-04-02 | LP2SCEGA | 3999619 | 878 | TURBINE VIBRATION BTRG2 | 2024-04-02 | 6.66 | mm/s | 12.50 | 0.00 | 3:00
| 2024-04-02 | LP2SCEGA | 3999618 | 878 | TURBINE VIBRATION BTRG2 | 2024-04-02 | 6.49 | mm/s | 12.50 | 0.00 | 2:00
| 2024-04-02 | LP2SCEGA | 3999617 | 878 | TURBINE VIBRATION BTRG2 | 2024-04-02 | 6.55 | mm/s | 12.50 | 0.00 | 1:00
| 2024-04-03 | LP2SCEGB | 4008367 | 879 | GENERATOR VIBRATION BRG1 | 2024-04-02 | 0.68 | mm/s | 12.50 | 0.00 | 24:00
| 2024-04-03 | LP2SCEGB | 4008366 | 879 | GENERATOR VIBRATION BRG1 | 2024-04-02 | 0.69 | mm/s | 12.50 | 0.00 | 23:00
| 2024-04-02 | LP2SCEGC | 4006227 | 879 | GENERATOR VIBRATION BRG1 | 2024-04-02 | 0.64 | mm/s | 12.50 | 0.00 | 22:00
| 2024-04-02 | LP2SCEGC | 4006226 | 879 | GENERATOR VIBRATION BRG1 | 2024-04-02 | 0.63 | mm/s | 12.50 | 0.00 | 21:00
| 2024-04-02 | LP2SCEGC | 4006225 | 879 | GENERATOR VIBRATION BRG1 | 2024-04-02 | 0.69 | mm/s | 12.50 | 0.00 | 20:00
| 2024-04-02 | LP2SCEGC | 4006224 | 879 | GENERATOR VIBRATION BRG1 | 2024-04-02 | 0.67 | mm/s | 12.50 | 0.00 | 19:00
| 2024-04-02 | LP2SCEGC | 4006223 | 879 | GENERATOR VIBRATION BRG1 | 2024-04-02 | 0.66 | mm/s | 12.50 | 0.00 | 18:00
| 2024-04-02 | LP2SCEGC | 4006222 | 879 | GENERATOR VIBRATION BRG1 | 2024-04-02 | 0.64 | mm/s | 12.50 | 0.00 | 17:00
| 2024-04-02 | LP2SCEGC | 4006221 | 879 | GENERATOR VIBRATION BRG1 | 2024-04-02 | 0.66 | mm/s | 12.50 | 0.00 | 16:00
| 2024-04-02 | LP2SCEGC | 4006220 | 879 | GENERATOR VIBRATION BRG1 | 2024-04-02 | 0.65 | mm/s | 12.50 | 0.00 | 15:00
| 2024-04-02 | LP2SCEGD | 4002868 | 879 | GENERATOR VIBRATION BRG1 | 2024-04-02 | 0.81 | mm/s | 12.50 | 0.00 | 14:00
| 2024-04-02 | LP2SCEGD | 4002867 | 879 | GENERATOR VIBRATION BRG1 | 2024-04-02 | 0.80 | mm/s | 12.50 | 0.00 | 13:00
| 2024-04-02 | LP2SCEGD | 4002866 | 879 | GENERATOR VIBRATION BRG1 | 2024-04-02 | 0.83 | mm/s | 12.50 | 0.00 | 12:00
| 2024-04-02 | LP2SCEGD | 4002865 | 879 | GENERATOR VIBRATION BRG1 | 2024-04-02 | 0.85 | mm/s | 12.50 | 0.00 | 11:00
| 2024-04-02 | LP2SCEGD | 4002864 | 879 | GENERATOR VIBRATION BRG1 | 2024-04-02 | 0.84 | mm/s | 12.50 | 0.00 | 10:00
| 2024-04-02 | LP2SCEGD | 4002863 | 879 | GENERATOR VIBRATION BRG1 | 2024-04-02 | 0.85 | mm/s | 12.50 | 0.00 | 9:00
| 2024-04-02 | LP2SCEGD | 4002862 | 879 | GENERATOR VIBRATION BRG1 | 2024-04-02 | 0.85 | mm/s | 12.50 | 0.00 | 8:00
| 2024-04-02 | LP2SCEGD | 4002861 | 879 | GENERATOR VIBRATION BRG1 | 2024-04-02 | 0.84 | mm/s | 12.50 | 0.00 | 7:00
| 2024-04-02 | LP2SCEGA | 3999630 | 879 | GENERATOR VIBRATION BRG1 | 2024-04-02 | 0.74 | mm/s | 12.50 | 0.00 | 6:00
| 2024-04-02 | LP2SCEGA | 3999629 | 879 | GENERATOR VIBRATION BRG1 | 2024-04-02 | 0.72 | mm/s | 12.50 | 0.00 | 5:00
| 2024-04-02 | LP2SCEGA | 3999628 | 879 | GENERATOR VIBRATION BRG1 | 2024-04-02 | 0.71 | mm/s | 12.50 | 0.00 | 4:00
| 2024-04-02 | LP2SCEGA | 3999627 | 879 | GENERATOR VIBRATION BRG1 | 2024-04-02 | 0.69 | mm/s | 12.50 | 0.00 | 3:00
| 2024-04-02 | LP2SCEGA | 3999626 | 879 | GENERATOR VIBRATION BRG1 | 2024-04-02 | 0.70 | mm/s | 12.50 | 0.00 | 2:00
| 2024-04-02 | LP2SCEGA | 3999625 | 879 | GENERATOR VIBRATION BRG1 | 2024-04-02 | 0.71 | mm/s | 12.50 | 0.00 | 1:00
| 2024-04-03 | LP2SCEGB | 4008375 | 880 | GENERATOR VIBRATION BRG2 | 2024-04-02 | 5.21 | mm/s | 12.50 | 0.00 | 24:00
| 2024-04-03 | LP2SCEGB | 4008374 | 880 | GENERATOR VIBRATION BRG2 | 2024-04-02 | 5.23 | mm/s | 12.50 | 0.00 | 23:00
| 2024-04-02 | LP2SCEGC | 4006235 | 880 | GENERATOR VIBRATION BRG2 | 2024-04-02 | 6.53 | mm/s | 12.50 | 0.00 | 22:00
| 2024-04-02 | LP2SCEGC | 4006234 | 880 | GENERATOR VIBRATION BRG2 | 2024-04-02 | 6.53 | mm/s | 12.50 | 0.00 | 21:00
| 2024-04-02 | LP2SCEGC | 4006233 | 880 | GENERATOR VIBRATION BRG2 | 2024-04-02 | 6.50 | mm/s | 12.50 | 0.00 | 20:00
| 2024-04-02 | LP2SCEGC | 4006232 | 880 | GENERATOR VIBRATION BRG2 | 2024-04-02 | 6.42 | mm/s | 12.50 | 0.00 | 19:00
| 2024-04-02 | LP2SCEGC | 4006231 | 880 | GENERATOR VIBRATION BRG2 | 2024-04-02 | 6.58 | mm/s | 12.50 | 0.00 | 18:00
| 2024-04-02 | LP2SCEGC | 4006230 | 880 | GENERATOR VIBRATION BRG2 | 2024-04-02 | 6.59 | mm/s | 12.50 | 0.00 | 17:00
| 2024-04-02 | LP2SCEGC | 4006229 | 880 | GENERATOR VIBRATION BRG2 | 2024-04-02 | 6.45 | mm/s | 12.50 | 0.00 | 16:00
| 2024-04-02 | LP2SCEGC | 4006228 | 880 | GENERATOR VIBRATION BRG2 | 2024-04-02 | 6.77 | mm/s | 12.50 | 0.00 | 15:00
| 2024-04-02 | LP2SCEGD | 4002876 | 880 | GENERATOR VIBRATION BRG2 | 2024-04-02 | 5.08 | mm/s | 12.50 | 0.00 | 14:00
| 2024-04-02 | LP2SCEGD | 4002875 | 880 | GENERATOR VIBRATION BRG2 | 2024-04-02 | 5.12 | mm/s | 12.50 | 0.00 | 13:00
| 2024-04-02 | LP2SCEGD | 4002874 | 880 | GENERATOR VIBRATION BRG2 | 2024-04-02 | 5.09 | mm/s | 12.50 | 0.00 | 12:00
| 2024-04-02 | LP2SCEGD | 4002873 | 880 | GENERATOR VIBRATION BRG2 | 2024-04-02 | 5.06 | mm/s | 12.50 | 0.00 | 11:00
| 2024-04-02 | LP2SCEGD | 4002872 | 880 | GENERATOR VIBRATION BRG2 | 2024-04-02 | 5.10 | mm/s | 12.50 | 0.00 | 10:00
| 2024-04-02 | LP2SCEGD | 4002871 | 880 | GENERATOR VIBRATION BRG2 | 2024-04-02 | 5.06 | mm/s | 12.50 | 0.00 | 9:00
| 2024-04-02 | LP2SCEGD | 4002870 | 880 | GENERATOR VIBRATION BRG2 | 2024-04-02 | 5.07 | mm/s | 12.50 | 0.00 | 8:00
| 2024-04-02 | LP2SCEGD | 4002869 | 880 | GENERATOR VIBRATION BRG2 | 2024-04-02 | 5.05 | mm/s | 12.50 | 0.00 | 7:00
| 2024-04-02 | LP2SCEGA | 3999638 | 880 | GENERATOR VIBRATION BRG2 | 2024-04-02 | 5.23 | mm/s | 12.50 | 0.00 | 6:00
| 2024-04-02 | LP2SCEGA | 3999637 | 880 | GENERATOR VIBRATION BRG2 | 2024-04-02 | 5.24 | mm/s | 12.50 | 0.00 | 5:00
| 2024-04-02 | LP2SCEGA | 3999636 | 880 | GENERATOR VIBRATION BRG2 | 2024-04-02 | 5.22 | mm/s | 12.50 | 0.00 | 4:00
| 2024-04-02 | LP2SCEGA | 3999635 | 880 | GENERATOR VIBRATION BRG2 | 2024-04-02 | 5.23 | mm/s | 12.50 | 0.00 | 3:00
| 2024-04-02 | LP2SCEGA | 3999634 | 880 | GENERATOR VIBRATION BRG2 | 2024-04-02 | 5.24 | mm/s | 12.50 | 0.00 | 2:00
| 2024-04-02 | LP2SCEGA | 3999633 | 880 | GENERATOR VIBRATION BRG2 | 2024-04-02 | 5.22 | mm/s | 12.50 | 0.00 | 1:00
| 2024-04-03 | LP2SCEGB | 4008383 | 881 | COMPRESSOR DISCH PRESSURE | 2024-04-02 | 8.47 | kg/cm2 |  |  | 24:00
| 2024-04-03 | LP2SCEGB | 4008382 | 881 | COMPRESSOR DISCH PRESSURE | 2024-04-02 | 8.35 | kg/cm2 |  |  | 23:00
| 2024-04-02 | LP2SCEGC | 4006243 | 881 | COMPRESSOR DISCH PRESSURE | 2024-04-02 | 8.36 | kg/cm2 |  |  | 22:00
| 2024-04-02 | LP2SCEGC | 4006242 | 881 | COMPRESSOR DISCH PRESSURE | 2024-04-02 | 8.38 | kg/cm2 |  |  | 21:00
| 2024-04-02 | LP2SCEGC | 4006241 | 881 | COMPRESSOR DISCH PRESSURE | 2024-04-02 | 8.31 | kg/cm2 |  |  | 20:00
| 2024-04-02 | LP2SCEGC | 4006240 | 881 | COMPRESSOR DISCH PRESSURE | 2024-04-02 | 8.29 | kg/cm2 |  |  | 19:00
| 2024-04-02 | LP2SCEGC | 4006239 | 881 | COMPRESSOR DISCH PRESSURE | 2024-04-02 | 8.24 | kg/cm2 |  |  | 18:00
| 2024-04-02 | LP2SCEGC | 4006238 | 881 | COMPRESSOR DISCH PRESSURE | 2024-04-02 | 8.20 | kg/cm2 |  |  | 17:00
| 2024-04-02 | LP2SCEGC | 4006237 | 881 | COMPRESSOR DISCH PRESSURE | 2024-04-02 | 8.14 | kg/cm2 |  |  | 16:00
| 2024-04-02 | LP2SCEGC | 4006236 | 881 | COMPRESSOR DISCH PRESSURE | 2024-04-02 | 8.14 | kg/cm2 |  |  | 15:00
| 2024-04-02 | LP2SCEGD | 4002884 | 881 | COMPRESSOR DISCH PRESSURE | 2024-04-02 | 8.02 | kg/cm2 |  |  | 14:00
| 2024-04-02 | LP2SCEGD | 4002883 | 881 | COMPRESSOR DISCH PRESSURE | 2024-04-02 | 8.02 | kg/cm2 |  |  | 13:00
| 2024-04-02 | LP2SCEGD | 4002882 | 881 | COMPRESSOR DISCH PRESSURE | 2024-04-02 | 8.14 | kg/cm2 |  |  | 12:00
| 2024-04-02 | LP2SCEGD | 4002881 | 881 | COMPRESSOR DISCH PRESSURE | 2024-04-02 | 8.16 | kg/cm2 |  |  | 11:00
| 2024-04-02 | LP2SCEGD | 4002880 | 881 | COMPRESSOR DISCH PRESSURE | 2024-04-02 | 8.21 | kg/cm2 |  |  | 10:00
| 2024-04-02 | LP2SCEGD | 4002879 | 881 | COMPRESSOR DISCH PRESSURE | 2024-04-02 | 8.30 | kg/cm2 |  |  | 9:00
| 2024-04-02 | LP2SCEGD | 4002878 | 881 | COMPRESSOR DISCH PRESSURE | 2024-04-02 | 8.36 | kg/cm2 |  |  | 8:00
| 2024-04-02 | LP2SCEGD | 4002877 | 881 | COMPRESSOR DISCH PRESSURE | 2024-04-02 | 8.40 | kg/cm2 |  |  | 7:00
| 2024-04-02 | LP2SCEGA | 3999646 | 881 | COMPRESSOR DISCH PRESSURE | 2024-04-02 | 8.33 | kg/cm2 |  |  | 6:00
| 2024-04-02 | LP2SCEGA | 3999645 | 881 | COMPRESSOR DISCH PRESSURE | 2024-04-02 | 8.38 | kg/cm2 |  |  | 5:00
| 2024-04-02 | LP2SCEGA | 3999644 | 881 | COMPRESSOR DISCH PRESSURE | 2024-04-02 | 8.39 | kg/cm2 |  |  | 4:00
| 2024-04-02 | LP2SCEGA | 3999643 | 881 | COMPRESSOR DISCH PRESSURE | 2024-04-02 | 8.38 | kg/cm2 |  |  | 3:00
| 2024-04-02 | LP2SCEGA | 3999642 | 881 | COMPRESSOR DISCH PRESSURE | 2024-04-02 | 8.52 | kg/cm2 |  |  | 2:00
| 2024-04-02 | LP2SCEGA | 3999641 | 881 | COMPRESSOR DISCH PRESSURE | 2024-04-02 | 8.45 | kg/cm2 |  |  | 1:00
| 2024-04-03 | LP2SCEGB | 4008391 | 882 | TURBINE LUBE HEADER TEMP | 2024-04-02 | 67.47 | °C | 68.00 | 40.00 | 24:00
| 2024-04-03 | LP2SCEGB | 4008390 | 882 | TURBINE LUBE HEADER TEMP | 2024-04-02 | 67.41 | °C | 68.00 | 40.00 | 23:00
| 2024-04-02 | LP2SCEGC | 4006251 | 882 | TURBINE LUBE HEADER TEMP | 2024-04-02 | 68.04 | °C | 68.00 | 40.00 | 22:00
| 2024-04-02 | LP2SCEGC | 4006250 | 882 | TURBINE LUBE HEADER TEMP | 2024-04-02 | 67.77 | °C | 68.00 | 40.00 | 21:00
| 2024-04-02 | LP2SCEGC | 4006249 | 882 | TURBINE LUBE HEADER TEMP | 2024-04-02 | 67.35 | °C | 68.00 | 40.00 | 20:00
| 2024-04-02 | LP2SCEGC | 4006248 | 882 | TURBINE LUBE HEADER TEMP | 2024-04-02 | 67.78 | °C | 68.00 | 40.00 | 19:00
| 2024-04-02 | LP2SCEGC | 4006247 | 882 | TURBINE LUBE HEADER TEMP | 2024-04-02 | 68.33 | °C | 68.00 | 40.00 | 18:00
| 2024-04-02 | LP2SCEGC | 4006246 | 882 | TURBINE LUBE HEADER TEMP | 2024-04-02 | 68.59 | °C | 68.00 | 40.00 | 17:00
| 2024-04-02 | LP2SCEGC | 4006245 | 882 | TURBINE LUBE HEADER TEMP | 2024-04-02 | 68.61 | °C | 68.00 | 40.00 | 16:00
| 2024-04-02 | LP2SCEGC | 4006244 | 882 | TURBINE LUBE HEADER TEMP | 2024-04-02 | 68.51 | °C | 68.00 | 40.00 | 15:00
| 2024-04-02 | LP2SCEGD | 4002892 | 882 | TURBINE LUBE HEADER TEMP | 2024-04-02 | 68.62 | °C | 68.00 | 40.00 | 14:00
| 2024-04-02 | LP2SCEGD | 4002891 | 882 | TURBINE LUBE HEADER TEMP | 2024-04-02 | 68.53 | °C | 68.00 | 40.00 | 13:00
| 2024-04-02 | LP2SCEGD | 4002890 | 882 | TURBINE LUBE HEADER TEMP | 2024-04-02 | 68.38 | °C | 68.00 | 40.00 | 12:00
| 2024-04-02 | LP2SCEGD | 4002889 | 882 | TURBINE LUBE HEADER TEMP | 2024-04-02 | 68.19 | °C | 68.00 | 40.00 | 11:00
| 2024-04-02 | LP2SCEGD | 4002888 | 882 | TURBINE LUBE HEADER TEMP | 2024-04-02 | 68.31 | °C | 68.00 | 40.00 | 10:00
| 2024-04-02 | LP2SCEGD | 4002887 | 882 | TURBINE LUBE HEADER TEMP | 2024-04-02 | 67.87 | °C | 68.00 | 40.00 | 9:00
| 2024-04-02 | LP2SCEGD | 4002886 | 882 | TURBINE LUBE HEADER TEMP | 2024-04-02 | 67.80 | °C | 68.00 | 40.00 | 8:00
| 2024-04-02 | LP2SCEGD | 4002885 | 882 | TURBINE LUBE HEADER TEMP | 2024-04-02 | 67.59 | °C | 68.00 | 40.00 | 7:00
| 2024-04-02 | LP2SCEGA | 3999654 | 882 | TURBINE LUBE HEADER TEMP | 2024-04-02 | 67.49 | °C | 68.00 | 40.00 | 6:00
| 2024-04-02 | LP2SCEGA | 3999653 | 882 | TURBINE LUBE HEADER TEMP | 2024-04-02 | 67.57 | °C | 68.00 | 40.00 | 5:00
| 2024-04-02 | LP2SCEGA | 3999652 | 882 | TURBINE LUBE HEADER TEMP | 2024-04-02 | 67.49 | °C | 68.00 | 40.00 | 4:00
| 2024-04-02 | LP2SCEGA | 3999651 | 882 | TURBINE LUBE HEADER TEMP | 2024-04-02 | 67.44 | °C | 68.00 | 40.00 | 3:00
| 2024-04-02 | LP2SCEGA | 3999650 | 882 | TURBINE LUBE HEADER TEMP | 2024-04-02 | 67.33 | °C | 68.00 | 40.00 | 2:00
| 2024-04-02 | LP2SCEGA | 3999649 | 882 | TURBINE LUBE HEADER TEMP | 2024-04-02 | 67.39 | °C | 68.00 | 40.00 | 1:00
| 2024-04-03 | LP2SCEGB | 4008399 | 1451 | ACTIVE LOAD OF UNIT#7 GENERATOR | 2024-04-02 | 19.77 | MW |  |  | 24:00
| 2024-04-03 | LP2SCEGB | 4008398 | 1451 | ACTIVE LOAD OF UNIT#7 GENERATOR | 2024-04-02 | 19.36 | MW |  |  | 23:00
| 2024-04-02 | LP2SCEGC | 4006259 | 1451 | ACTIVE LOAD OF UNIT#7 GENERATOR | 2024-04-02 | 18.95 | MW |  |  | 22:00
| 2024-04-02 | LP2SCEGC | 4006258 | 1451 | ACTIVE LOAD OF UNIT#7 GENERATOR | 2024-04-02 | 18.86 | MW |  |  | 21:00
| 2024-04-02 | LP2SCEGC | 4006257 | 1451 | ACTIVE LOAD OF UNIT#7 GENERATOR | 2024-04-02 | 18.77 | MW |  |  | 20:00
| 2024-04-02 | LP2SCEGC | 4006256 | 1451 | ACTIVE LOAD OF UNIT#7 GENERATOR | 2024-04-02 | 18.58 | MW |  |  | 19:00
| 2024-04-02 | LP2SCEGC | 4006255 | 1451 | ACTIVE LOAD OF UNIT#7 GENERATOR | 2024-04-02 | 18.51 | MW |  |  | 18:00
| 2024-04-02 | LP2SCEGC | 4006254 | 1451 | ACTIVE LOAD OF UNIT#7 GENERATOR | 2024-04-02 | 18.30 | MW |  |  | 17:00
| 2024-04-02 | LP2SCEGC | 4006253 | 1451 | ACTIVE LOAD OF UNIT#7 GENERATOR | 2024-04-02 | 18.03 | MW |  |  | 16:00
| 2024-04-02 | LP2SCEGC | 4006252 | 1451 | ACTIVE LOAD OF UNIT#7 GENERATOR | 2024-04-02 | 18.27 | MW |  |  | 15:00
| 2024-04-02 | LP2SCEGD | 4002900 | 1451 | ACTIVE LOAD OF UNIT#7 GENERATOR | 2024-04-02 | 18.33 | MW |  |  | 14:00
| 2024-04-02 | LP2SCEGD | 4002899 | 1451 | ACTIVE LOAD OF UNIT#7 GENERATOR | 2024-04-02 | 18.62 | MW |  |  | 13:00
| 2024-04-02 | LP2SCEGD | 4002898 | 1451 | ACTIVE LOAD OF UNIT#7 GENERATOR | 2024-04-02 | 18.80 | MW |  |  | 12:00
| 2024-04-02 | LP2SCEGD | 4002897 | 1451 | ACTIVE LOAD OF UNIT#7 GENERATOR | 2024-04-02 | 18.92 | MW |  |  | 11:00
| 2024-04-02 | LP2SCEGD | 4002896 | 1451 | ACTIVE LOAD OF UNIT#7 GENERATOR | 2024-04-02 | 19.04 | MW |  |  | 10:00
| 2024-04-02 | LP2SCEGD | 4002895 | 1451 | ACTIVE LOAD OF UNIT#7 GENERATOR | 2024-04-02 | 19.32 | MW |  |  | 9:00
| 2024-04-02 | LP2SCEGD | 4002894 | 1451 | ACTIVE LOAD OF UNIT#7 GENERATOR | 2024-04-02 | 19.44 | MW |  |  | 8:00
| 2024-04-02 | LP2SCEGD | 4002893 | 1451 | ACTIVE LOAD OF UNIT#7 GENERATOR | 2024-04-02 | 19.58 | MW |  |  | 7:00
| 2024-04-02 | LP2SCEGA | 3999662 | 1451 | ACTIVE LOAD OF UNIT#7 GENERATOR | 2024-04-02 | 19.48 | MW |  |  | 6:00
| 2024-04-02 | LP2SCEGA | 3999661 | 1451 | ACTIVE LOAD OF UNIT#7 GENERATOR | 2024-04-02 | 19.63 | MW |  |  | 5:00
| 2024-04-02 | LP2SCEGA | 3999660 | 1451 | ACTIVE LOAD OF UNIT#7 GENERATOR | 2024-04-02 | 19.71 | MW |  |  | 4:00
| 2024-04-02 | LP2SCEGA | 3999659 | 1451 | ACTIVE LOAD OF UNIT#7 GENERATOR | 2024-04-02 | 19.62 | MW |  |  | 3:00
| 2024-04-02 | LP2SCEGA | 3999658 | 1451 | ACTIVE LOAD OF UNIT#7 GENERATOR | 2024-04-02 | 19.73 | MW |  |  | 2:00
| 2024-04-02 | LP2SCEGA | 3999657 | 1451 | ACTIVE LOAD OF UNIT#7 GENERATOR | 2024-04-02 | 19.75 | MW |  |  | 1:00
| 2024-04-03 | LP2SCEGB | 4008407 | 1452 | REACTIVE LOAD OF UNIT#7 GENERATOR | 2024-04-02 | 2.77 | MVAR |  |  | 24:00
| 2024-04-03 | LP2SCEGB | 4008406 | 1452 | REACTIVE LOAD OF UNIT#7 GENERATOR | 2024-04-02 | 1.83 | MVAR |  |  | 23:00
| 2024-04-02 | LP2SCEGC | 4006267 | 1452 | REACTIVE LOAD OF UNIT#7 GENERATOR | 2024-04-02 | 2.20 | MVAR |  |  | 22:00
| 2024-04-02 | LP2SCEGC | 4006266 | 1452 | REACTIVE LOAD OF UNIT#7 GENERATOR | 2024-04-02 | 2.49 | MVAR |  |  | 21:00
| 2024-04-02 | LP2SCEGC | 4006265 | 1452 | REACTIVE LOAD OF UNIT#7 GENERATOR | 2024-04-02 | 2.96 | MVAR |  |  | 20:00
| 2024-04-02 | LP2SCEGC | 4006264 | 1452 | REACTIVE LOAD OF UNIT#7 GENERATOR | 2024-04-02 | 2.29 | MVAR |  |  | 19:00
| 2024-04-02 | LP2SCEGC | 4006263 | 1452 | REACTIVE LOAD OF UNIT#7 GENERATOR | 2024-04-02 | 2.32 | MVAR |  |  | 18:00
| 2024-04-02 | LP2SCEGC | 4006262 | 1452 | REACTIVE LOAD OF UNIT#7 GENERATOR | 2024-04-02 | 2.58 | MVAR |  |  | 17:00
| 2024-04-02 | LP2SCEGC | 4006261 | 1452 | REACTIVE LOAD OF UNIT#7 GENERATOR | 2024-04-02 | 1.72 | MVAR |  |  | 16:00
| 2024-04-02 | LP2SCEGC | 4006260 | 1452 | REACTIVE LOAD OF UNIT#7 GENERATOR | 2024-04-02 | 2.20 | MVAR |  |  | 15:00
| 2024-04-02 | LP2SCEGD | 4002908 | 1452 | REACTIVE LOAD OF UNIT#7 GENERATOR | 2024-04-02 | 2.01 | MVAR |  |  | 14:00
| 2024-04-02 | LP2SCEGD | 4002907 | 1452 | REACTIVE LOAD OF UNIT#7 GENERATOR | 2024-04-02 | 2.48 | MVAR |  |  | 13:00
| 2024-04-02 | LP2SCEGD | 4002906 | 1452 | REACTIVE LOAD OF UNIT#7 GENERATOR | 2024-04-02 | 2.86 | MVAR |  |  | 12:00
| 2024-04-02 | LP2SCEGD | 4002905 | 1452 | REACTIVE LOAD OF UNIT#7 GENERATOR | 2024-04-02 | 2.96 | MVAR |  |  | 11:00
| 2024-04-02 | LP2SCEGD | 4002904 | 1452 | REACTIVE LOAD OF UNIT#7 GENERATOR | 2024-04-02 | 2.01 | MVAR |  |  | 10:00
| 2024-04-02 | LP2SCEGD | 4002903 | 1452 | REACTIVE LOAD OF UNIT#7 GENERATOR | 2024-04-02 | 3.56 | MVAR |  |  | 9:00
| 2024-04-02 | LP2SCEGD | 4002902 | 1452 | REACTIVE LOAD OF UNIT#7 GENERATOR | 2024-04-02 | 3.61 | MVAR |  |  | 8:00
| 2024-04-02 | LP2SCEGD | 4002901 | 1452 | REACTIVE LOAD OF UNIT#7 GENERATOR | 2024-04-02 | 4.75 | MVAR |  |  | 7:00
| 2024-04-02 | LP2SCEGA | 3999670 | 1452 | REACTIVE LOAD OF UNIT#7 GENERATOR | 2024-04-02 | 3.81 | MVAR |  |  | 6:00
| 2024-04-02 | LP2SCEGA | 3999669 | 1452 | REACTIVE LOAD OF UNIT#7 GENERATOR | 2024-04-02 | 2.77 | MVAR |  |  | 5:00
| 2024-04-02 | LP2SCEGA | 3999668 | 1452 | REACTIVE LOAD OF UNIT#7 GENERATOR | 2024-04-02 | 2.40 | MVAR |  |  | 4:00
| 2024-04-02 | LP2SCEGA | 3999667 | 1452 | REACTIVE LOAD OF UNIT#7 GENERATOR | 2024-04-02 | 2.96 | MVAR |  |  | 3:00
| 2024-04-02 | LP2SCEGA | 3999666 | 1452 | REACTIVE LOAD OF UNIT#7 GENERATOR | 2024-04-02 | 3.15 | MVAR |  |  | 2:00
| 2024-04-02 | LP2SCEGA | 3999665 | 1452 | REACTIVE LOAD OF UNIT#7 GENERATOR | 2024-04-02 | 3.15 | MVAR |  |  | 1:00
| 2024-04-03 | LP2SCEGB | 4008415 | 1453 | GENERATOR VOLTGE R-Y OF UNIT#7 GENERATOR | 2024-04-02 | 11.00 | kV |  |  | 24:00
| 2024-04-03 | LP2SCEGB | 4008414 | 1453 | GENERATOR VOLTGE R-Y OF UNIT#7 GENERATOR | 2024-04-02 | 11.00 | kV |  |  | 23:00
| 2024-04-02 | LP2SCEGC | 4006275 | 1453 | GENERATOR VOLTGE R-Y OF UNIT#7 GENERATOR | 2024-04-02 | 10.90 | kV |  |  | 22:00
| 2024-04-02 | LP2SCEGC | 4006274 | 1453 | GENERATOR VOLTGE R-Y OF UNIT#7 GENERATOR | 2024-04-02 | 10.90 | kV |  |  | 21:00
| 2024-04-02 | LP2SCEGC | 4006273 | 1453 | GENERATOR VOLTGE R-Y OF UNIT#7 GENERATOR | 2024-04-02 | 10.90 | kV |  |  | 20:00
| 2024-04-02 | LP2SCEGC | 4006272 | 1453 | GENERATOR VOLTGE R-Y OF UNIT#7 GENERATOR | 2024-04-02 | 10.90 | kV |  |  | 19:00
| 2024-04-02 | LP2SCEGC | 4006271 | 1453 | GENERATOR VOLTGE R-Y OF UNIT#7 GENERATOR | 2024-04-02 | 10.90 | kV |  |  | 18:00
| 2024-04-02 | LP2SCEGC | 4006270 | 1453 | GENERATOR VOLTGE R-Y OF UNIT#7 GENERATOR | 2024-04-02 | 10.90 | kV |  |  | 17:00
| 2024-04-02 | LP2SCEGC | 4006269 | 1453 | GENERATOR VOLTGE R-Y OF UNIT#7 GENERATOR | 2024-04-02 | 10.90 | kV |  |  | 16:00
| 2024-04-02 | LP2SCEGC | 4006268 | 1453 | GENERATOR VOLTGE R-Y OF UNIT#7 GENERATOR | 2024-04-02 | 10.90 | kV |  |  | 15:00
| 2024-04-02 | LP2SCEGD | 4002916 | 1453 | GENERATOR VOLTGE R-Y OF UNIT#7 GENERATOR | 2024-04-02 | 10.80 | kV |  |  | 14:00
| 2024-04-02 | LP2SCEGD | 4002915 | 1453 | GENERATOR VOLTGE R-Y OF UNIT#7 GENERATOR | 2024-04-02 | 10.80 | kV |  |  | 13:00
| 2024-04-02 | LP2SCEGD | 4002914 | 1453 | GENERATOR VOLTGE R-Y OF UNIT#7 GENERATOR | 2024-04-02 | 10.80 | kV |  |  | 12:00
| 2024-04-02 | LP2SCEGD | 4002913 | 1453 | GENERATOR VOLTGE R-Y OF UNIT#7 GENERATOR | 2024-04-02 | 10.80 | kV |  |  | 11:00
| 2024-04-02 | LP2SCEGD | 4002912 | 1453 | GENERATOR VOLTGE R-Y OF UNIT#7 GENERATOR | 2024-04-02 | 11.00 | kV |  |  | 10:00
| 2024-04-02 | LP2SCEGD | 4002911 | 1453 | GENERATOR VOLTGE R-Y OF UNIT#7 GENERATOR | 2024-04-02 | 11.00 | kV |  |  | 9:00
| 2024-04-02 | LP2SCEGD | 4002910 | 1453 | GENERATOR VOLTGE R-Y OF UNIT#7 GENERATOR | 2024-04-02 | 11.00 | kV |  |  | 8:00
| 2024-04-02 | LP2SCEGD | 4002909 | 1453 | GENERATOR VOLTGE R-Y OF UNIT#7 GENERATOR | 2024-04-02 | 11.00 | kV |  |  | 7:00
| 2024-04-02 | LP2SCEGA | 3999678 | 1453 | GENERATOR VOLTGE R-Y OF UNIT#7 GENERATOR | 2024-04-02 | 11.10 | kV |  |  | 6:00
| 2024-04-02 | LP2SCEGA | 3999677 | 1453 | GENERATOR VOLTGE R-Y OF UNIT#7 GENERATOR | 2024-04-02 | 11.10 | kV |  |  | 5:00
| 2024-04-02 | LP2SCEGA | 3999676 | 1453 | GENERATOR VOLTGE R-Y OF UNIT#7 GENERATOR | 2024-04-02 | 11.10 | kV |  |  | 4:00
| 2024-04-02 | LP2SCEGA | 3999675 | 1453 | GENERATOR VOLTGE R-Y OF UNIT#7 GENERATOR | 2024-04-02 | 11.10 | kV |  |  | 3:00
| 2024-04-02 | LP2SCEGA | 3999674 | 1453 | GENERATOR VOLTGE R-Y OF UNIT#7 GENERATOR | 2024-04-02 | 11.00 | kV |  |  | 2:00
| 2024-04-02 | LP2SCEGA | 3999673 | 1453 | GENERATOR VOLTGE R-Y OF UNIT#7 GENERATOR | 2024-04-02 | 11.00 | kV |  |  | 1:00
| 2024-04-03 | LP2SCEGB | 4008423 | 1454 | GENERATOR VOLTGE Y-B OF UNIT#7 GENERATOR | 2024-04-02 | 11.00 | kV |  |  | 24:00
| 2024-04-03 | LP2SCEGB | 4008422 | 1454 | GENERATOR VOLTGE Y-B OF UNIT#7 GENERATOR | 2024-04-02 | 11.00 | kV |  |  | 23:00
| 2024-04-02 | LP2SCEGC | 4006283 | 1454 | GENERATOR VOLTGE Y-B OF UNIT#7 GENERATOR | 2024-04-02 | 10.80 | kV |  |  | 22:00
| 2024-04-02 | LP2SCEGC | 4006282 | 1454 | GENERATOR VOLTGE Y-B OF UNIT#7 GENERATOR | 2024-04-02 | 10.80 | kV |  |  | 21:00
| 2024-04-02 | LP2SCEGC | 4006281 | 1454 | GENERATOR VOLTGE Y-B OF UNIT#7 GENERATOR | 2024-04-02 | 10.80 | kV |  |  | 20:00
| 2024-04-02 | LP2SCEGC | 4006280 | 1454 | GENERATOR VOLTGE Y-B OF UNIT#7 GENERATOR | 2024-04-02 | 10.80 | kV |  |  | 19:00
| 2024-04-02 | LP2SCEGC | 4006279 | 1454 | GENERATOR VOLTGE Y-B OF UNIT#7 GENERATOR | 2024-04-02 | 10.80 | kV |  |  | 18:00
| 2024-04-02 | LP2SCEGC | 4006278 | 1454 | GENERATOR VOLTGE Y-B OF UNIT#7 GENERATOR | 2024-04-02 | 10.90 | kV |  |  | 17:00
| 2024-04-02 | LP2SCEGC | 4006277 | 1454 | GENERATOR VOLTGE Y-B OF UNIT#7 GENERATOR | 2024-04-02 | 10.90 | kV |  |  | 16:00
| 2024-04-02 | LP2SCEGC | 4006276 | 1454 | GENERATOR VOLTGE Y-B OF UNIT#7 GENERATOR | 2024-04-02 | 10.90 | kV |  |  | 15:00
| 2024-04-02 | LP2SCEGD | 4002924 | 1454 | GENERATOR VOLTGE Y-B OF UNIT#7 GENERATOR | 2024-04-02 | 10.70 | kV |  |  | 14:00
| 2024-04-02 | LP2SCEGD | 4002923 | 1454 | GENERATOR VOLTGE Y-B OF UNIT#7 GENERATOR | 2024-04-02 | 10.70 | kV |  |  | 13:00
| 2024-04-02 | LP2SCEGD | 4002922 | 1454 | GENERATOR VOLTGE Y-B OF UNIT#7 GENERATOR | 2024-04-02 | 10.70 | kV |  |  | 12:00
| 2024-04-02 | LP2SCEGD | 4002921 | 1454 | GENERATOR VOLTGE Y-B OF UNIT#7 GENERATOR | 2024-04-02 | 10.70 | kV |  |  | 11:00
| 2024-04-02 | LP2SCEGD | 4002920 | 1454 | GENERATOR VOLTGE Y-B OF UNIT#7 GENERATOR | 2024-04-02 | 10.90 | kV |  |  | 10:00
| 2024-04-02 | LP2SCEGD | 4002919 | 1454 | GENERATOR VOLTGE Y-B OF UNIT#7 GENERATOR | 2024-04-02 | 10.90 | kV |  |  | 9:00
| 2024-04-02 | LP2SCEGD | 4002918 | 1454 | GENERATOR VOLTGE Y-B OF UNIT#7 GENERATOR | 2024-04-02 | 10.90 | kV |  |  | 8:00
| 2024-04-02 | LP2SCEGD | 4002917 | 1454 | GENERATOR VOLTGE Y-B OF UNIT#7 GENERATOR | 2024-04-02 | 10.90 | kV |  |  | 7:00
| 2024-04-02 | LP2SCEGA | 3999686 | 1454 | GENERATOR VOLTGE Y-B OF UNIT#7 GENERATOR | 2024-04-02 | 11.00 | kV |  |  | 6:00
| 2024-04-02 | LP2SCEGA | 3999685 | 1454 | GENERATOR VOLTGE Y-B OF UNIT#7 GENERATOR | 2024-04-02 | 11.00 | kV |  |  | 5:00
| 2024-04-02 | LP2SCEGA | 3999684 | 1454 | GENERATOR VOLTGE Y-B OF UNIT#7 GENERATOR | 2024-04-02 | 11.00 | kV |  |  | 4:00
| 2024-04-02 | LP2SCEGA | 3999683 | 1454 | GENERATOR VOLTGE Y-B OF UNIT#7 GENERATOR | 2024-04-02 | 11.00 | kV |  |  | 3:00
| 2024-04-02 | LP2SCEGA | 3999682 | 1454 | GENERATOR VOLTGE Y-B OF UNIT#7 GENERATOR | 2024-04-02 | 11.00 | kV |  |  | 2:00
| 2024-04-02 | LP2SCEGA | 3999681 | 1454 | GENERATOR VOLTGE Y-B OF UNIT#7 GENERATOR | 2024-04-02 | 11.00 | kV |  |  | 1:00
| 2024-04-03 | LP2SCEGB | 4008431 | 1455 | GENERATOR VOLTGE B-R OF UNIT#7 GENERATOR | 2024-04-02 | 11.00 | kV |  |  | 24:00
| 2024-04-03 | LP2SCEGB | 4008430 | 1455 | GENERATOR VOLTGE B-R OF UNIT#7 GENERATOR | 2024-04-02 | 11.00 | kV |  |  | 23:00
| 2024-04-02 | LP2SCEGC | 4006291 | 1455 | GENERATOR VOLTGE B-R OF UNIT#7 GENERATOR | 2024-04-02 | 10.90 | kV |  |  | 22:00
| 2024-04-02 | LP2SCEGC | 4006290 | 1455 | GENERATOR VOLTGE B-R OF UNIT#7 GENERATOR | 2024-04-02 | 10.90 | kV |  |  | 21:00
| 2024-04-02 | LP2SCEGC | 4006289 | 1455 | GENERATOR VOLTGE B-R OF UNIT#7 GENERATOR | 2024-04-02 | 10.90 | kV |  |  | 20:00
| 2024-04-02 | LP2SCEGC | 4006288 | 1455 | GENERATOR VOLTGE B-R OF UNIT#7 GENERATOR | 2024-04-02 | 10.90 | kV |  |  | 19:00
| 2024-04-02 | LP2SCEGC | 4006287 | 1455 | GENERATOR VOLTGE B-R OF UNIT#7 GENERATOR | 2024-04-02 | 10.90 | kV |  |  | 18:00
| 2024-04-02 | LP2SCEGC | 4006286 | 1455 | GENERATOR VOLTGE B-R OF UNIT#7 GENERATOR | 2024-04-02 | 10.90 | kV |  |  | 17:00
| 2024-04-02 | LP2SCEGC | 4006285 | 1455 | GENERATOR VOLTGE B-R OF UNIT#7 GENERATOR | 2024-04-02 | 10.90 | kV |  |  | 16:00
| 2024-04-02 | LP2SCEGC | 4006284 | 1455 | GENERATOR VOLTGE B-R OF UNIT#7 GENERATOR | 2024-04-02 | 10.90 | kV |  |  | 15:00
| 2024-04-02 | LP2SCEGD | 4002932 | 1455 | GENERATOR VOLTGE B-R OF UNIT#7 GENERATOR | 2024-04-02 | 10.80 | kV |  |  | 14:00
| 2024-04-02 | LP2SCEGD | 4002931 | 1455 | GENERATOR VOLTGE B-R OF UNIT#7 GENERATOR | 2024-04-02 | 10.80 | kV |  |  | 13:00
| 2024-04-02 | LP2SCEGD | 4002930 | 1455 | GENERATOR VOLTGE B-R OF UNIT#7 GENERATOR | 2024-04-02 | 10.80 | kV |  |  | 12:00
| 2024-04-02 | LP2SCEGD | 4002929 | 1455 | GENERATOR VOLTGE B-R OF UNIT#7 GENERATOR | 2024-04-02 | 10.80 | kV |  |  | 11:00
| 2024-04-02 | LP2SCEGD | 4002928 | 1455 | GENERATOR VOLTGE B-R OF UNIT#7 GENERATOR | 2024-04-02 | 11.00 | kV |  |  | 10:00
| 2024-04-02 | LP2SCEGD | 4002927 | 1455 | GENERATOR VOLTGE B-R OF UNIT#7 GENERATOR | 2024-04-02 | 11.00 | kV |  |  | 9:00
| 2024-04-02 | LP2SCEGD | 4002926 | 1455 | GENERATOR VOLTGE B-R OF UNIT#7 GENERATOR | 2024-04-02 | 11.00 | kV |  |  | 8:00
| 2024-04-02 | LP2SCEGD | 4002925 | 1455 | GENERATOR VOLTGE B-R OF UNIT#7 GENERATOR | 2024-04-02 | 11.00 | kV |  |  | 7:00
| 2024-04-02 | LP2SCEGA | 3999694 | 1455 | GENERATOR VOLTGE B-R OF UNIT#7 GENERATOR | 2024-04-02 | 11.10 | kV |  |  | 6:00
| 2024-04-02 | LP2SCEGA | 3999693 | 1455 | GENERATOR VOLTGE B-R OF UNIT#7 GENERATOR | 2024-04-02 | 11.10 | kV |  |  | 5:00
| 2024-04-02 | LP2SCEGA | 3999692 | 1455 | GENERATOR VOLTGE B-R OF UNIT#7 GENERATOR | 2024-04-02 | 11.10 | kV |  |  | 4:00
| 2024-04-02 | LP2SCEGA | 3999691 | 1455 | GENERATOR VOLTGE B-R OF UNIT#7 GENERATOR | 2024-04-02 | 11.10 | kV |  |  | 3:00
| 2024-04-02 | LP2SCEGA | 3999690 | 1455 | GENERATOR VOLTGE B-R OF UNIT#7 GENERATOR | 2024-04-02 | 11.00 | kV |  |  | 2:00
| 2024-04-02 | LP2SCEGA | 3999689 | 1455 | GENERATOR VOLTGE B-R OF UNIT#7 GENERATOR | 2024-04-02 | 11.00 | kV |  |  | 1:00
| 2024-04-03 | LP2SCEGB | 4008439 | 1456 | CURRENT R-PH OF UNIT#7 GENERATOR | 2024-04-02 | 1060.00 | A |  |  | 24:00
| 2024-04-03 | LP2SCEGB | 4008438 | 1456 | CURRENT R-PH OF UNIT#7 GENERATOR | 2024-04-02 | 1060.00 | A |  |  | 23:00
| 2024-04-02 | LP2SCEGC | 4006299 | 1456 | CURRENT R-PH OF UNIT#7 GENERATOR | 2024-04-02 | 1100.00 | A |  |  | 22:00
| 2024-04-02 | LP2SCEGC | 4006298 | 1456 | CURRENT R-PH OF UNIT#7 GENERATOR | 2024-04-02 | 1100.00 | A |  |  | 21:00
| 2024-04-02 | LP2SCEGC | 4006297 | 1456 | CURRENT R-PH OF UNIT#7 GENERATOR | 2024-04-02 | 1100.00 | A |  |  | 20:00
| 2024-04-02 | LP2SCEGC | 4006296 | 1456 | CURRENT R-PH OF UNIT#7 GENERATOR | 2024-04-02 | 1050.00 | A |  |  | 19:00
| 2024-04-02 | LP2SCEGC | 4006295 | 1456 | CURRENT R-PH OF UNIT#7 GENERATOR | 2024-04-02 | 1050.00 | A |  |  | 18:00
| 2024-04-02 | LP2SCEGC | 4006294 | 1456 | CURRENT R-PH OF UNIT#7 GENERATOR | 2024-04-02 | 1060.00 | A |  |  | 17:00
| 2024-04-02 | LP2SCEGC | 4006293 | 1456 | CURRENT R-PH OF UNIT#7 GENERATOR | 2024-04-02 | 1060.00 | A |  |  | 16:00
| 2024-04-02 | LP2SCEGC | 4006292 | 1456 | CURRENT R-PH OF UNIT#7 GENERATOR | 2024-04-02 | 1060.00 | A |  |  | 15:00
| 2024-04-02 | LP2SCEGD | 4002940 | 1456 | CURRENT R-PH OF UNIT#7 GENERATOR | 2024-04-02 | 1000.00 | A |  |  | 14:00
| 2024-04-02 | LP2SCEGD | 4002939 | 1456 | CURRENT R-PH OF UNIT#7 GENERATOR | 2024-04-02 | 1000.00 | A |  |  | 13:00
| 2024-04-02 | LP2SCEGD | 4002938 | 1456 | CURRENT R-PH OF UNIT#7 GENERATOR | 2024-04-02 | 1040.00 | A |  |  | 12:00
| 2024-04-02 | LP2SCEGD | 4002937 | 1456 | CURRENT R-PH OF UNIT#7 GENERATOR | 2024-04-02 | 1040.00 | A |  |  | 11:00
| 2024-04-02 | LP2SCEGD | 4002936 | 1456 | CURRENT R-PH OF UNIT#7 GENERATOR | 2024-04-02 | 1060.00 | A |  |  | 10:00
| 2024-04-02 | LP2SCEGD | 4002935 | 1456 | CURRENT R-PH OF UNIT#7 GENERATOR | 2024-04-02 | 1060.00 | A |  |  | 9:00
| 2024-04-02 | LP2SCEGD | 4002934 | 1456 | CURRENT R-PH OF UNIT#7 GENERATOR | 2024-04-02 | 1060.00 | A |  |  | 8:00
| 2024-04-02 | LP2SCEGD | 4002933 | 1456 | CURRENT R-PH OF UNIT#7 GENERATOR | 2024-04-02 | 1050.00 | A |  |  | 7:00
| 2024-04-02 | LP2SCEGA | 3999702 | 1456 | CURRENT R-PH OF UNIT#7 GENERATOR | 2024-04-02 | 1060.00 | A |  |  | 6:00
| 2024-04-02 | LP2SCEGA | 3999701 | 1456 | CURRENT R-PH OF UNIT#7 GENERATOR | 2024-04-02 | 1050.00 | A |  |  | 5:00
| 2024-04-02 | LP2SCEGA | 3999700 | 1456 | CURRENT R-PH OF UNIT#7 GENERATOR | 2024-04-02 | 1060.00 | A |  |  | 4:00
| 2024-04-02 | LP2SCEGA | 3999699 | 1456 | CURRENT R-PH OF UNIT#7 GENERATOR | 2024-04-02 | 1060.00 | A |  |  | 3:00
| 2024-04-02 | LP2SCEGA | 3999698 | 1456 | CURRENT R-PH OF UNIT#7 GENERATOR | 2024-04-02 | 1060.00 | A |  |  | 2:00
| 2024-04-02 | LP2SCEGA | 3999697 | 1456 | CURRENT R-PH OF UNIT#7 GENERATOR | 2024-04-02 | 1060.00 | A |  |  | 1:00
| 2024-04-03 | LP2SCEGB | 4008447 | 1457 | CURRENT Y-PH OF UNIT#7 GENERATOR | 2024-04-02 | 1130.00 | A |  |  | 24:00
| 2024-04-03 | LP2SCEGB | 4008446 | 1457 | CURRENT Y-PH OF UNIT#7 GENERATOR | 2024-04-02 | 1130.00 | A |  |  | 23:00
| 2024-04-02 | LP2SCEGC | 4006307 | 1457 | CURRENT Y-PH OF UNIT#7 GENERATOR | 2024-04-02 | 1100.00 | A |  |  | 22:00
| 2024-04-02 | LP2SCEGC | 4006306 | 1457 | CURRENT Y-PH OF UNIT#7 GENERATOR | 2024-04-02 | 1100.00 | A |  |  | 21:00
| 2024-04-02 | LP2SCEGC | 4006305 | 1457 | CURRENT Y-PH OF UNIT#7 GENERATOR | 2024-04-02 | 1100.00 | A |  |  | 20:00
| 2024-04-02 | LP2SCEGC | 4006304 | 1457 | CURRENT Y-PH OF UNIT#7 GENERATOR | 2024-04-02 | 1050.00 | A |  |  | 19:00
| 2024-04-02 | LP2SCEGC | 4006303 | 1457 | CURRENT Y-PH OF UNIT#7 GENERATOR | 2024-04-02 | 1050.00 | A |  |  | 18:00
| 2024-04-02 | LP2SCEGC | 4006302 | 1457 | CURRENT Y-PH OF UNIT#7 GENERATOR | 2024-04-02 | 1060.00 | A |  |  | 17:00
| 2024-04-02 | LP2SCEGC | 4006301 | 1457 | CURRENT Y-PH OF UNIT#7 GENERATOR | 2024-04-02 | 1060.00 | A |  |  | 16:00
| 2024-04-02 | LP2SCEGC | 4006300 | 1457 | CURRENT Y-PH OF UNIT#7 GENERATOR | 2024-04-02 | 1060.00 | A |  |  | 15:00
| 2024-04-02 | LP2SCEGD | 4002948 | 1457 | CURRENT Y-PH OF UNIT#7 GENERATOR | 2024-04-02 | 1050.00 | A |  |  | 14:00
| 2024-04-02 | LP2SCEGD | 4002947 | 1457 | CURRENT Y-PH OF UNIT#7 GENERATOR | 2024-04-02 | 1050.00 | A |  |  | 13:00
| 2024-04-02 | LP2SCEGD | 4002946 | 1457 | CURRENT Y-PH OF UNIT#7 GENERATOR | 2024-04-02 | 1100.00 | A |  |  | 12:00
| 2024-04-02 | LP2SCEGD | 4002945 | 1457 | CURRENT Y-PH OF UNIT#7 GENERATOR | 2024-04-02 | 1100.00 | A |  |  | 11:00
| 2024-04-02 | LP2SCEGD | 4002944 | 1457 | CURRENT Y-PH OF UNIT#7 GENERATOR | 2024-04-02 | 1120.00 | A |  |  | 10:00
| 2024-04-02 | LP2SCEGD | 4002943 | 1457 | CURRENT Y-PH OF UNIT#7 GENERATOR | 2024-04-02 | 1120.00 | A |  |  | 9:00
| 2024-04-02 | LP2SCEGD | 4002942 | 1457 | CURRENT Y-PH OF UNIT#7 GENERATOR | 2024-04-02 | 1120.00 | A |  |  | 8:00
| 2024-04-02 | LP2SCEGD | 4002941 | 1457 | CURRENT Y-PH OF UNIT#7 GENERATOR | 2024-04-02 | 1100.00 | A |  |  | 7:00
| 2024-04-02 | LP2SCEGA | 3999710 | 1457 | CURRENT Y-PH OF UNIT#7 GENERATOR | 2024-04-02 | 1110.00 | A |  |  | 6:00
| 2024-04-02 | LP2SCEGA | 3999709 | 1457 | CURRENT Y-PH OF UNIT#7 GENERATOR | 2024-04-02 | 1120.00 | A |  |  | 5:00
| 2024-04-02 | LP2SCEGA | 3999708 | 1457 | CURRENT Y-PH OF UNIT#7 GENERATOR | 2024-04-02 | 1110.00 | A |  |  | 4:00
| 2024-04-02 | LP2SCEGA | 3999707 | 1457 | CURRENT Y-PH OF UNIT#7 GENERATOR | 2024-04-02 | 1110.00 | A |  |  | 3:00
| 2024-04-02 | LP2SCEGA | 3999706 | 1457 | CURRENT Y-PH OF UNIT#7 GENERATOR | 2024-04-02 | 1130.00 | A |  |  | 2:00
| 2024-04-02 | LP2SCEGA | 3999705 | 1457 | CURRENT Y-PH OF UNIT#7 GENERATOR | 2024-04-02 | 1130.00 | A |  |  | 1:00
| 2024-04-03 | LP2SCEGB | 4008455 | 1458 | CURRENT B-PH OF UNIT#7 GENERATOR | 2024-04-02 | 1060.00 | A |  |  | 24:00
| 2024-04-03 | LP2SCEGB | 4008454 | 1458 | CURRENT B-PH OF UNIT#7 GENERATOR | 2024-04-02 | 1060.00 | A |  |  | 23:00
| 2024-04-02 | LP2SCEGC | 4006315 | 1458 | CURRENT B-PH OF UNIT#7 GENERATOR | 2024-04-02 | 1050.00 | A |  |  | 22:00
| 2024-04-02 | LP2SCEGC | 4006314 | 1458 | CURRENT B-PH OF UNIT#7 GENERATOR | 2024-04-02 | 1050.00 | A |  |  | 21:00
| 2024-04-02 | LP2SCEGC | 4006313 | 1458 | CURRENT B-PH OF UNIT#7 GENERATOR | 2024-04-02 | 1050.00 | A |  |  | 20:00
| 2024-04-02 | LP2SCEGC | 4006312 | 1458 | CURRENT B-PH OF UNIT#7 GENERATOR | 2024-04-02 | 1000.00 | A |  |  | 19:00
| 2024-04-02 | LP2SCEGC | 4006311 | 1458 | CURRENT B-PH OF UNIT#7 GENERATOR | 2024-04-02 | 1000.00 | A |  |  | 18:00
| 2024-04-02 | LP2SCEGC | 4006310 | 1458 | CURRENT B-PH OF UNIT#7 GENERATOR | 2024-04-02 | 1000.00 | A |  |  | 17:00
| 2024-04-02 | LP2SCEGC | 4006309 | 1458 | CURRENT B-PH OF UNIT#7 GENERATOR | 2024-04-02 | 1000.00 | A |  |  | 16:00
| 2024-04-02 | LP2SCEGC | 4006308 | 1458 | CURRENT B-PH OF UNIT#7 GENERATOR | 2024-04-02 | 1000.00 | A |  |  | 15:00
| 2024-04-02 | LP2SCEGD | 4002956 | 1458 | CURRENT B-PH OF UNIT#7 GENERATOR | 2024-04-02 | 990.00 | A |  |  | 14:00
| 2024-04-02 | LP2SCEGD | 4002955 | 1458 | CURRENT B-PH OF UNIT#7 GENERATOR | 2024-04-02 | 990.00 | A |  |  | 13:00
| 2024-04-02 | LP2SCEGD | 4002954 | 1458 | CURRENT B-PH OF UNIT#7 GENERATOR | 2024-04-02 | 1040.00 | A |  |  | 12:00
| 2024-04-02 | LP2SCEGD | 4002953 | 1458 | CURRENT B-PH OF UNIT#7 GENERATOR | 2024-04-02 | 1040.00 | A |  |  | 11:00
| 2024-04-02 | LP2SCEGD | 4002952 | 1458 | CURRENT B-PH OF UNIT#7 GENERATOR | 2024-04-02 | 1090.00 | A |  |  | 10:00
| 2024-04-02 | LP2SCEGD | 4002951 | 1458 | CURRENT B-PH OF UNIT#7 GENERATOR | 2024-04-02 | 1090.00 | A |  |  | 9:00
| 2024-04-02 | LP2SCEGD | 4002950 | 1458 | CURRENT B-PH OF UNIT#7 GENERATOR | 2024-04-02 | 1090.00 | A |  |  | 8:00
| 2024-04-02 | LP2SCEGD | 4002949 | 1458 | CURRENT B-PH OF UNIT#7 GENERATOR | 2024-04-02 | 1100.00 | A |  |  | 7:00
| 2024-04-02 | LP2SCEGA | 3999718 | 1458 | CURRENT B-PH OF UNIT#7 GENERATOR | 2024-04-02 | 1060.00 | A |  |  | 6:00
| 2024-04-02 | LP2SCEGA | 3999717 | 1458 | CURRENT B-PH OF UNIT#7 GENERATOR | 2024-04-02 | 1070.00 | A |  |  | 5:00
| 2024-04-02 | LP2SCEGA | 3999716 | 1458 | CURRENT B-PH OF UNIT#7 GENERATOR | 2024-04-02 | 1070.00 | A |  |  | 4:00
| 2024-04-02 | LP2SCEGA | 3999715 | 1458 | CURRENT B-PH OF UNIT#7 GENERATOR | 2024-04-02 | 1070.00 | A |  |  | 3:00
| 2024-04-02 | LP2SCEGA | 3999714 | 1458 | CURRENT B-PH OF UNIT#7 GENERATOR | 2024-04-02 | 1060.00 | A |  |  | 2:00
| 2024-04-02 | LP2SCEGA | 3999713 | 1458 | CURRENT B-PH OF UNIT#7 GENERATOR | 2024-04-02 | 1060.00 | A |  |  | 1:00
| 2024-04-03 | LP2SCEGB | 4008479 | 1459 | GEN TOOTH-1 OF UNIT#7 GENERATOR | 2024-04-02 | 62.00 | °C |  |  | 24:00
| 2024-04-03 | LP2SCEGB | 4008478 | 1459 | GEN TOOTH-1 OF UNIT#7 GENERATOR | 2024-04-02 | 62.00 | °C |  |  | 23:00
| 2024-04-02 | LP2SCEGC | 4006339 | 1459 | GEN TOOTH-1 OF UNIT#7 GENERATOR | 2024-04-02 | 60.00 | °C |  |  | 22:00
| 2024-04-02 | LP2SCEGC | 4006338 | 1459 | GEN TOOTH-1 OF UNIT#7 GENERATOR | 2024-04-02 | 60.00 | °C |  |  | 21:00
| 2024-04-02 | LP2SCEGC | 4006337 | 1459 | GEN TOOTH-1 OF UNIT#7 GENERATOR | 2024-04-02 | 60.00 | °C |  |  | 20:00
| 2024-04-02 | LP2SCEGC | 4006336 | 1459 | GEN TOOTH-1 OF UNIT#7 GENERATOR | 2024-04-02 | 63.00 | °C |  |  | 19:00
| 2024-04-02 | LP2SCEGC | 4006335 | 1459 | GEN TOOTH-1 OF UNIT#7 GENERATOR | 2024-04-02 | 63.00 | °C |  |  | 18:00
| 2024-04-02 | LP2SCEGC | 4006334 | 1459 | GEN TOOTH-1 OF UNIT#7 GENERATOR | 2024-04-02 | 63.00 | °C |  |  | 17:00
| 2024-04-02 | LP2SCEGC | 4006333 | 1459 | GEN TOOTH-1 OF UNIT#7 GENERATOR | 2024-04-02 | 63.00 | °C |  |  | 16:00
| 2024-04-02 | LP2SCEGC | 4006332 | 1459 | GEN TOOTH-1 OF UNIT#7 GENERATOR | 2024-04-02 | 63.00 | °C |  |  | 15:00
| 2024-04-02 | LP2SCEGD | 4003001 | 1459 | GEN TOOTH-1 OF UNIT#7 GENERATOR | 2024-04-02 | 70.00 | °C |  |  | 14:00
| 2024-04-02 | LP2SCEGD | 4002999 | 1459 | GEN TOOTH-1 OF UNIT#7 GENERATOR | 2024-04-02 | 70.00 | °C |  |  | 13:00
| 2024-04-02 | LP2SCEGD | 4002997 | 1459 | GEN TOOTH-1 OF UNIT#7 GENERATOR | 2024-04-02 | 68.00 | °C |  |  | 12:00
| 2024-04-02 | LP2SCEGD | 4002995 | 1459 | GEN TOOTH-1 OF UNIT#7 GENERATOR | 2024-04-02 | 68.00 | °C |  |  | 11:00
| 2024-04-02 | LP2SCEGD | 4002994 | 1459 | GEN TOOTH-1 OF UNIT#7 GENERATOR | 2024-04-02 | 66.00 | °C |  |  | 10:00
| 2024-04-02 | LP2SCEGD | 4002991 | 1459 | GEN TOOTH-1 OF UNIT#7 GENERATOR | 2024-04-02 | 66.00 | °C |  |  | 9:00
| 2024-04-02 | LP2SCEGD | 4002989 | 1459 | GEN TOOTH-1 OF UNIT#7 GENERATOR | 2024-04-02 | 66.00 | °C |  |  | 8:00
| 2024-04-02 | LP2SCEGD | 4002987 | 1459 | GEN TOOTH-1 OF UNIT#7 GENERATOR | 2024-04-02 | 65.00 | °C |  |  | 7:00
| 2024-04-02 | LP2SCEGA | 3999742 | 1459 | GEN TOOTH-1 OF UNIT#7 GENERATOR | 2024-04-02 | 63.00 | °C |  |  | 6:00
| 2024-04-02 | LP2SCEGA | 3999741 | 1459 | GEN TOOTH-1 OF UNIT#7 GENERATOR | 2024-04-02 | 62.00 | °C |  |  | 5:00
| 2024-04-02 | LP2SCEGA | 3999740 | 1459 | GEN TOOTH-1 OF UNIT#7 GENERATOR | 2024-04-02 | 63.00 | °C |  |  | 4:00
| 2024-04-02 | LP2SCEGA | 3999739 | 1459 | GEN TOOTH-1 OF UNIT#7 GENERATOR | 2024-04-02 | 63.00 | °C |  |  | 3:00
| 2024-04-02 | LP2SCEGA | 3999738 | 1459 | GEN TOOTH-1 OF UNIT#7 GENERATOR | 2024-04-02 | 62.00 | °C |  |  | 2:00
| 2024-04-02 | LP2SCEGA | 3999737 | 1459 | GEN TOOTH-1 OF UNIT#7 GENERATOR | 2024-04-02 | 62.00 | °C |  |  | 1:00
| 2024-04-03 | LP2SCEGB | 4008487 | 1460 | GEN TOOTH-2 OF UNIT#7 GENERATOR | 2024-04-02 | 57.00 | °C |  |  | 24:00
| 2024-04-03 | LP2SCEGB | 4008486 | 1460 | GEN TOOTH-2 OF UNIT#7 GENERATOR | 2024-04-02 | 57.00 | °C |  |  | 23:00
| 2024-04-02 | LP2SCEGC | 4006347 | 1460 | GEN TOOTH-2 OF UNIT#7 GENERATOR | 2024-04-02 | 56.00 | °C |  |  | 22:00
| 2024-04-02 | LP2SCEGC | 4006346 | 1460 | GEN TOOTH-2 OF UNIT#7 GENERATOR | 2024-04-02 | 56.00 | °C |  |  | 21:00
| 2024-04-02 | LP2SCEGC | 4006345 | 1460 | GEN TOOTH-2 OF UNIT#7 GENERATOR | 2024-04-02 | 56.00 | °C |  |  | 20:00
| 2024-04-02 | LP2SCEGC | 4006344 | 1460 | GEN TOOTH-2 OF UNIT#7 GENERATOR | 2024-04-02 | 58.00 | °C |  |  | 19:00
| 2024-04-02 | LP2SCEGC | 4006343 | 1460 | GEN TOOTH-2 OF UNIT#7 GENERATOR | 2024-04-02 | 58.00 | °C |  |  | 18:00
| 2024-04-02 | LP2SCEGC | 4006342 | 1460 | GEN TOOTH-2 OF UNIT#7 GENERATOR | 2024-04-02 | 59.00 | °C |  |  | 17:00
| 2024-04-02 | LP2SCEGC | 4006341 | 1460 | GEN TOOTH-2 OF UNIT#7 GENERATOR | 2024-04-02 | 59.00 | °C |  |  | 16:00
| 2024-04-02 | LP2SCEGC | 4006340 | 1460 | GEN TOOTH-2 OF UNIT#7 GENERATOR | 2024-04-02 | 59.00 | °C |  |  | 15:00
| 2024-04-02 | LP2SCEGD | 4003018 | 1460 | GEN TOOTH-2 OF UNIT#7 GENERATOR | 2024-04-02 | 65.00 | °C |  |  | 14:00
| 2024-04-02 | LP2SCEGD | 4003016 | 1460 | GEN TOOTH-2 OF UNIT#7 GENERATOR | 2024-04-02 | 65.00 | °C |  |  | 13:00
| 2024-04-02 | LP2SCEGD | 4003014 | 1460 | GEN TOOTH-2 OF UNIT#7 GENERATOR | 2024-04-02 | 63.00 | °C |  |  | 12:00
| 2024-04-02 | LP2SCEGD | 4003012 | 1460 | GEN TOOTH-2 OF UNIT#7 GENERATOR | 2024-04-02 | 63.00 | °C |  |  | 11:00
| 2024-04-02 | LP2SCEGD | 4003010 | 1460 | GEN TOOTH-2 OF UNIT#7 GENERATOR | 2024-04-02 | 60.00 | °C |  |  | 10:00
| 2024-04-02 | LP2SCEGD | 4003008 | 1460 | GEN TOOTH-2 OF UNIT#7 GENERATOR | 2024-04-02 | 60.00 | °C |  |  | 9:00
| 2024-04-02 | LP2SCEGD | 4003006 | 1460 | GEN TOOTH-2 OF UNIT#7 GENERATOR | 2024-04-02 | 60.00 | °C |  |  | 8:00
| 2024-04-02 | LP2SCEGD | 4003004 | 1460 | GEN TOOTH-2 OF UNIT#7 GENERATOR | 2024-04-02 | 59.00 | °C |  |  | 7:00
| 2024-04-02 | LP2SCEGA | 3999750 | 1460 | GEN TOOTH-2 OF UNIT#7 GENERATOR | 2024-04-02 | 57.00 | °C |  |  | 6:00
| 2024-04-02 | LP2SCEGA | 3999749 | 1460 | GEN TOOTH-2 OF UNIT#7 GENERATOR | 2024-04-02 | 57.00 | °C |  |  | 5:00
| 2024-04-02 | LP2SCEGA | 3999748 | 1460 | GEN TOOTH-2 OF UNIT#7 GENERATOR | 2024-04-02 | 57.00 | °C |  |  | 4:00
| 2024-04-02 | LP2SCEGA | 3999747 | 1460 | GEN TOOTH-2 OF UNIT#7 GENERATOR | 2024-04-02 | 57.00 | °C |  |  | 3:00
| 2024-04-02 | LP2SCEGA | 3999746 | 1460 | GEN TOOTH-2 OF UNIT#7 GENERATOR | 2024-04-02 | 57.00 | °C |  |  | 2:00
| 2024-04-02 | LP2SCEGA | 3999745 | 1460 | GEN TOOTH-2 OF UNIT#7 GENERATOR | 2024-04-02 | 57.00 | °C |  |  | 1:00
| 2024-04-03 | LP2SCEGB | 4008495 | 1461 | GEN CORE-3 OF UNIT#7 GENERATOR | 2024-04-02 | 59.00 | °C |  |  | 24:00
| 2024-04-03 | LP2SCEGB | 4008494 | 1461 | GEN CORE-3 OF UNIT#7 GENERATOR | 2024-04-02 | 59.00 | °C |  |  | 23:00
| 2024-04-02 | LP2SCEGC | 4006355 | 1461 | GEN CORE-3 OF UNIT#7 GENERATOR | 2024-04-02 | 54.00 | °C |  |  | 22:00
| 2024-04-02 | LP2SCEGC | 4006354 | 1461 | GEN CORE-3 OF UNIT#7 GENERATOR | 2024-04-02 | 54.00 | °C |  |  | 21:00
| 2024-04-02 | LP2SCEGC | 4006353 | 1461 | GEN CORE-3 OF UNIT#7 GENERATOR | 2024-04-02 | 54.00 | °C |  |  | 20:00
| 2024-04-02 | LP2SCEGC | 4006352 | 1461 | GEN CORE-3 OF UNIT#7 GENERATOR | 2024-04-02 | 57.00 | °C |  |  | 19:00
| 2024-04-02 | LP2SCEGC | 4006351 | 1461 | GEN CORE-3 OF UNIT#7 GENERATOR | 2024-04-02 | 57.00 | °C |  |  | 18:00
| 2024-04-02 | LP2SCEGC | 4006350 | 1461 | GEN CORE-3 OF UNIT#7 GENERATOR | 2024-04-02 | 59.00 | °C |  |  | 17:00
| 2024-04-02 | LP2SCEGC | 4006349 | 1461 | GEN CORE-3 OF UNIT#7 GENERATOR | 2024-04-02 | 59.00 | °C |  |  | 16:00
| 2024-04-02 | LP2SCEGC | 4006348 | 1461 | GEN CORE-3 OF UNIT#7 GENERATOR | 2024-04-02 | 59.00 | °C |  |  | 15:00
| 2024-04-02 | LP2SCEGD | 4003034 | 1461 | GEN CORE-3 OF UNIT#7 GENERATOR | 2024-04-02 | 60.00 | °C |  |  | 14:00
| 2024-04-02 | LP2SCEGD | 4003032 | 1461 | GEN CORE-3 OF UNIT#7 GENERATOR | 2024-04-02 | 60.00 | °C |  |  | 13:00
| 2024-04-02 | LP2SCEGD | 4003030 | 1461 | GEN CORE-3 OF UNIT#7 GENERATOR | 2024-04-02 | 58.00 | °C |  |  | 12:00
| 2024-04-02 | LP2SCEGD | 4003028 | 1461 | GEN CORE-3 OF UNIT#7 GENERATOR | 2024-04-02 | 58.00 | °C |  |  | 11:00
| 2024-04-02 | LP2SCEGD | 4003026 | 1461 | GEN CORE-3 OF UNIT#7 GENERATOR | 2024-04-02 | 56.00 | °C |  |  | 10:00
| 2024-04-02 | LP2SCEGD | 4003024 | 1461 | GEN CORE-3 OF UNIT#7 GENERATOR | 2024-04-02 | 56.00 | °C |  |  | 9:00
| 2024-04-02 | LP2SCEGD | 4003022 | 1461 | GEN CORE-3 OF UNIT#7 GENERATOR | 2024-04-02 | 56.00 | °C |  |  | 8:00
| 2024-04-02 | LP2SCEGD | 4003020 | 1461 | GEN CORE-3 OF UNIT#7 GENERATOR | 2024-04-02 | 57.00 | °C |  |  | 7:00
| 2024-04-02 | LP2SCEGA | 3999758 | 1461 | GEN CORE-3 OF UNIT#7 GENERATOR | 2024-04-02 | 59.00 | °C |  |  | 6:00
| 2024-04-02 | LP2SCEGA | 3999757 | 1461 | GEN CORE-3 OF UNIT#7 GENERATOR | 2024-04-02 | 59.00 | °C |  |  | 5:00
| 2024-04-02 | LP2SCEGA | 3999756 | 1461 | GEN CORE-3 OF UNIT#7 GENERATOR | 2024-04-02 | 59.00 | °C |  |  | 4:00
| 2024-04-02 | LP2SCEGA | 3999755 | 1461 | GEN CORE-3 OF UNIT#7 GENERATOR | 2024-04-02 | 59.00 | °C |  |  | 3:00
| 2024-04-02 | LP2SCEGA | 3999754 | 1461 | GEN CORE-3 OF UNIT#7 GENERATOR | 2024-04-02 | 59.00 | °C |  |  | 2:00
| 2024-04-02 | LP2SCEGA | 3999753 | 1461 | GEN CORE-3 OF UNIT#7 GENERATOR | 2024-04-02 | 59.00 | °C |  |  | 1:00
| 2024-04-03 | LP2SCEGB | 4008519 | 1463 | GEN REAR BEARING-6 OF UNIT#7 GENERATOR | 2024-04-02 | 65.00 | °C |  |  | 24:00
| 2024-04-03 | LP2SCEGB | 4008518 | 1463 | GEN REAR BEARING-6 OF UNIT#7 GENERATOR | 2024-04-02 | 65.00 | °C |  |  | 23:00
| 2024-04-02 | LP2SCEGC | 4006379 | 1463 | GEN REAR BEARING-6 OF UNIT#7 GENERATOR | 2024-04-02 | 64.00 | °C |  |  | 22:00
| 2024-04-02 | LP2SCEGC | 4006378 | 1463 | GEN REAR BEARING-6 OF UNIT#7 GENERATOR | 2024-04-02 | 64.00 | °C |  |  | 21:00
| 2024-04-02 | LP2SCEGC | 4006377 | 1463 | GEN REAR BEARING-6 OF UNIT#7 GENERATOR | 2024-04-02 | 64.00 | °C |  |  | 20:00
| 2024-04-02 | LP2SCEGC | 4006376 | 1463 | GEN REAR BEARING-6 OF UNIT#7 GENERATOR | 2024-04-02 | 67.00 | °C |  |  | 19:00
| 2024-04-02 | LP2SCEGC | 4006375 | 1463 | GEN REAR BEARING-6 OF UNIT#7 GENERATOR | 2024-04-02 | 67.00 | °C |  |  | 18:00
| 2024-04-02 | LP2SCEGC | 4006374 | 1463 | GEN REAR BEARING-6 OF UNIT#7 GENERATOR | 2024-04-02 | 68.00 | °C |  |  | 17:00
| 2024-04-02 | LP2SCEGC | 4006373 | 1463 | GEN REAR BEARING-6 OF UNIT#7 GENERATOR | 2024-04-02 | 68.00 | °C |  |  | 16:00
| 2024-04-02 | LP2SCEGC | 4006372 | 1463 | GEN REAR BEARING-6 OF UNIT#7 GENERATOR | 2024-04-02 | 68.00 | °C |  |  | 15:00
| 2024-04-02 | LP2SCEGD | 4003070 | 1463 | GEN REAR BEARING-6 OF UNIT#7 GENERATOR | 2024-04-02 | 73.00 | °C |  |  | 14:00
| 2024-04-02 | LP2SCEGD | 4003068 | 1463 | GEN REAR BEARING-6 OF UNIT#7 GENERATOR | 2024-04-02 | 73.00 | °C |  |  | 13:00
| 2024-04-02 | LP2SCEGD | 4003066 | 1463 | GEN REAR BEARING-6 OF UNIT#7 GENERATOR | 2024-04-02 | 72.00 | °C |  |  | 12:00
| 2024-04-02 | LP2SCEGD | 4003065 | 1463 | GEN REAR BEARING-6 OF UNIT#7 GENERATOR | 2024-04-02 | 72.00 | °C |  |  | 11:00
| 2024-04-02 | LP2SCEGD | 4003063 | 1463 | GEN REAR BEARING-6 OF UNIT#7 GENERATOR | 2024-04-02 | 70.00 | °C |  |  | 10:00
| 2024-04-02 | LP2SCEGD | 4003061 | 1463 | GEN REAR BEARING-6 OF UNIT#7 GENERATOR | 2024-04-02 | 70.00 | °C |  |  | 9:00
| 2024-04-02 | LP2SCEGD | 4003059 | 1463 | GEN REAR BEARING-6 OF UNIT#7 GENERATOR | 2024-04-02 | 70.00 | °C |  |  | 8:00
| 2024-04-02 | LP2SCEGD | 4003057 | 1463 | GEN REAR BEARING-6 OF UNIT#7 GENERATOR | 2024-04-02 | 68.00 | °C |  |  | 7:00
| 2024-04-02 | LP2SCEGA | 3999782 | 1463 | GEN REAR BEARING-6 OF UNIT#7 GENERATOR | 2024-04-02 | 66.00 | °C |  |  | 6:00
| 2024-04-02 | LP2SCEGA | 3999781 | 1463 | GEN REAR BEARING-6 OF UNIT#7 GENERATOR | 2024-04-02 | 65.00 | °C |  |  | 5:00
| 2024-04-02 | LP2SCEGA | 3999780 | 1463 | GEN REAR BEARING-6 OF UNIT#7 GENERATOR | 2024-04-02 | 65.00 | °C |  |  | 4:00
| 2024-04-02 | LP2SCEGA | 3999779 | 1463 | GEN REAR BEARING-6 OF UNIT#7 GENERATOR | 2024-04-02 | 65.00 | °C |  |  | 3:00
| 2024-04-02 | LP2SCEGA | 3999778 | 1463 | GEN REAR BEARING-6 OF UNIT#7 GENERATOR | 2024-04-02 | 65.00 | °C |  |  | 2:00
| 2024-04-02 | LP2SCEGA | 3999777 | 1463 | GEN REAR BEARING-6 OF UNIT#7 GENERATOR | 2024-04-02 | 65.00 | °C |  |  | 1:00
| 2024-04-03 | LP2SCEGB | 4008527 | 1464 | GEN WINDING TEMP-7 OF UNIT#7 GENERATOR | 2024-04-02 | 72.00 | °C |  |  | 24:00
| 2024-04-03 | LP2SCEGB | 4008526 | 1464 | GEN WINDING TEMP-7 OF UNIT#7 GENERATOR | 2024-04-02 | 72.00 | °C |  |  | 23:00
| 2024-04-02 | LP2SCEGC | 4006387 | 1464 | GEN WINDING TEMP-7 OF UNIT#7 GENERATOR | 2024-04-02 | 70.00 | °C |  |  | 22:00
| 2024-04-02 | LP2SCEGC | 4006386 | 1464 | GEN WINDING TEMP-7 OF UNIT#7 GENERATOR | 2024-04-02 | 70.00 | °C |  |  | 21:00
| 2024-04-02 | LP2SCEGC | 4006385 | 1464 | GEN WINDING TEMP-7 OF UNIT#7 GENERATOR | 2024-04-02 | 70.00 | °C |  |  | 20:00
| 2024-04-02 | LP2SCEGC | 4006384 | 1464 | GEN WINDING TEMP-7 OF UNIT#7 GENERATOR | 2024-04-02 | 71.00 | °C |  |  | 19:00
| 2024-04-02 | LP2SCEGC | 4006383 | 1464 | GEN WINDING TEMP-7 OF UNIT#7 GENERATOR | 2024-04-02 | 72.00 | °C |  |  | 18:00
| 2024-04-02 | LP2SCEGC | 4006382 | 1464 | GEN WINDING TEMP-7 OF UNIT#7 GENERATOR | 2024-04-02 | 73.00 | °C |  |  | 17:00
| 2024-04-02 | LP2SCEGC | 4006381 | 1464 | GEN WINDING TEMP-7 OF UNIT#7 GENERATOR | 2024-04-02 | 73.00 | °C |  |  | 16:00
| 2024-04-02 | LP2SCEGC | 4006380 | 1464 | GEN WINDING TEMP-7 OF UNIT#7 GENERATOR | 2024-04-02 | 73.00 | °C |  |  | 15:00
| 2024-04-02 | LP2SCEGD | 4003082 | 1464 | GEN WINDING TEMP-7 OF UNIT#7 GENERATOR | 2024-04-02 | 80.00 | °C |  |  | 14:00
| 2024-04-02 | LP2SCEGD | 4003081 | 1464 | GEN WINDING TEMP-7 OF UNIT#7 GENERATOR | 2024-04-02 | 80.00 | °C |  |  | 13:00
| 2024-04-02 | LP2SCEGD | 4003080 | 1464 | GEN WINDING TEMP-7 OF UNIT#7 GENERATOR | 2024-04-02 | 78.00 | °C |  |  | 12:00
| 2024-04-02 | LP2SCEGD | 4003079 | 1464 | GEN WINDING TEMP-7 OF UNIT#7 GENERATOR | 2024-04-02 | 78.00 | °C |  |  | 11:00
| 2024-04-02 | LP2SCEGD | 4003078 | 1464 | GEN WINDING TEMP-7 OF UNIT#7 GENERATOR | 2024-04-02 | 76.00 | °C |  |  | 10:00
| 2024-04-02 | LP2SCEGD | 4003076 | 1464 | GEN WINDING TEMP-7 OF UNIT#7 GENERATOR | 2024-04-02 | 76.00 | °C |  |  | 9:00
| 2024-04-02 | LP2SCEGD | 4003074 | 1464 | GEN WINDING TEMP-7 OF UNIT#7 GENERATOR | 2024-04-02 | 76.00 | °C |  |  | 8:00
| 2024-04-02 | LP2SCEGD | 4003072 | 1464 | GEN WINDING TEMP-7 OF UNIT#7 GENERATOR | 2024-04-02 | 75.00 | °C |  |  | 7:00
| 2024-04-02 | LP2SCEGA | 3999790 | 1464 | GEN WINDING TEMP-7 OF UNIT#7 GENERATOR | 2024-04-02 | 72.00 | °C |  |  | 6:00
| 2024-04-02 | LP2SCEGA | 3999789 | 1464 | GEN WINDING TEMP-7 OF UNIT#7 GENERATOR | 2024-04-02 | 72.00 | °C |  |  | 5:00
| 2024-04-02 | LP2SCEGA | 3999788 | 1464 | GEN WINDING TEMP-7 OF UNIT#7 GENERATOR | 2024-04-02 | 72.00 | °C |  |  | 4:00
| 2024-04-02 | LP2SCEGA | 3999787 | 1464 | GEN WINDING TEMP-7 OF UNIT#7 GENERATOR | 2024-04-02 | 72.00 | °C |  |  | 3:00
| 2024-04-02 | LP2SCEGA | 3999786 | 1464 | GEN WINDING TEMP-7 OF UNIT#7 GENERATOR | 2024-04-02 | 72.00 | °C |  |  | 2:00
| 2024-04-02 | LP2SCEGA | 3999785 | 1464 | GEN WINDING TEMP-7 OF UNIT#7 GENERATOR | 2024-04-02 | 72.00 | °C |  |  | 1:00
| 2024-04-03 | LP2SCEGB | 4008463 | 1466 | FREQUENCY OF UNIT#7 GENERATOR | 2024-04-02 | 50.07 | Hz | 51.50 | 48.50 | 24:00
| 2024-04-03 | LP2SCEGB | 4008462 | 1466 | FREQUENCY OF UNIT#7 GENERATOR | 2024-04-02 | 50.01 | Hz | 51.50 | 48.50 | 23:00
| 2024-04-02 | LP2SCEGC | 4006323 | 1466 | FREQUENCY OF UNIT#7 GENERATOR | 2024-04-02 | 50.01 | Hz | 51.50 | 48.50 | 22:00
| 2024-04-02 | LP2SCEGC | 4006322 | 1466 | FREQUENCY OF UNIT#7 GENERATOR | 2024-04-02 | 50.03 | Hz | 51.50 | 48.50 | 21:00
| 2024-04-02 | LP2SCEGC | 4006321 | 1466 | FREQUENCY OF UNIT#7 GENERATOR | 2024-04-02 | 50.07 | Hz | 51.50 | 48.50 | 20:00
| 2024-04-02 | LP2SCEGC | 4006320 | 1466 | FREQUENCY OF UNIT#7 GENERATOR | 2024-04-02 | 50.02 | Hz | 51.50 | 48.50 | 19:00
| 2024-04-02 | LP2SCEGC | 4006319 | 1466 | FREQUENCY OF UNIT#7 GENERATOR | 2024-04-02 | 50.06 | Hz | 51.50 | 48.50 | 18:00
| 2024-04-02 | LP2SCEGC | 4006318 | 1466 | FREQUENCY OF UNIT#7 GENERATOR | 2024-04-02 | 50.02 | Hz | 51.50 | 48.50 | 17:00
| 2024-04-02 | LP2SCEGC | 4006317 | 1466 | FREQUENCY OF UNIT#7 GENERATOR | 2024-04-02 | 50.03 | Hz | 51.50 | 48.50 | 16:00
| 2024-04-02 | LP2SCEGC | 4006316 | 1466 | FREQUENCY OF UNIT#7 GENERATOR | 2024-04-02 | 50.01 | Hz | 51.50 | 48.50 | 15:00
| 2024-04-02 | LP2SCEGD | 4002969 | 1466 | FREQUENCY OF UNIT#7 GENERATOR | 2024-04-02 | 50.03 | Hz | 51.50 | 48.50 | 14:00
| 2024-04-02 | LP2SCEGD | 4002967 | 1466 | FREQUENCY OF UNIT#7 GENERATOR | 2024-04-02 | 49.98 | Hz | 51.50 | 48.50 | 13:00
| 2024-04-02 | LP2SCEGD | 4002965 | 1466 | FREQUENCY OF UNIT#7 GENERATOR | 2024-04-02 | 50.04 | Hz | 51.50 | 48.50 | 12:00
| 2024-04-02 | LP2SCEGD | 4002963 | 1466 | FREQUENCY OF UNIT#7 GENERATOR | 2024-04-02 | 50.03 | Hz | 51.50 | 48.50 | 11:00
| 2024-04-02 | LP2SCEGD | 4002961 | 1466 | FREQUENCY OF UNIT#7 GENERATOR | 2024-04-02 | 49.95 | Hz | 51.50 | 48.50 | 10:00
| 2024-04-02 | LP2SCEGD | 4002959 | 1466 | FREQUENCY OF UNIT#7 GENERATOR | 2024-04-02 | 50.05 | Hz | 51.50 | 48.50 | 9:00
| 2024-04-02 | LP2SCEGD | 4002958 | 1466 | FREQUENCY OF UNIT#7 GENERATOR | 2024-04-02 | 50.08 | Hz | 51.50 | 48.50 | 8:00
| 2024-04-02 | LP2SCEGD | 4002957 | 1466 | FREQUENCY OF UNIT#7 GENERATOR | 2024-04-02 | 50.09 | Hz | 51.50 | 48.50 | 7:00
| 2024-04-02 | LP2SCEGA | 3999726 | 1466 | FREQUENCY OF UNIT#7 GENERATOR | 2024-04-02 | 49.94 | Hz | 51.50 | 48.50 | 6:00
| 2024-04-02 | LP2SCEGA | 3999725 | 1466 | FREQUENCY OF UNIT#7 GENERATOR | 2024-04-02 | 50.01 | Hz | 51.50 | 48.50 | 5:00
| 2024-04-02 | LP2SCEGA | 3999724 | 1466 | FREQUENCY OF UNIT#7 GENERATOR | 2024-04-02 | 50.07 | Hz | 51.50 | 48.50 | 4:00
| 2024-04-02 | LP2SCEGA | 3999723 | 1466 | FREQUENCY OF UNIT#7 GENERATOR | 2024-04-02 | 50.04 | Hz | 51.50 | 48.50 | 3:00
| 2024-04-02 | LP2SCEGA | 3999722 | 1466 | FREQUENCY OF UNIT#7 GENERATOR | 2024-04-02 | 50.01 | Hz | 51.50 | 48.50 | 2:00
| 2024-04-02 | LP2SCEGA | 3999721 | 1466 | FREQUENCY OF UNIT#7 GENERATOR | 2024-04-02 | 49.99 | Hz | 51.50 | 48.50 | 1:00
| 2024-04-03 | LP2SCEGB | 4008471 | 1467 | GEN VOLT OF UNIT#7 GENERATOR | 2024-04-02 | 10.90 | kV |  |  | 24:00
| 2024-04-03 | LP2SCEGB | 4008470 | 1467 | GEN VOLT OF UNIT#7 GENERATOR | 2024-04-02 | 10.90 | kV |  |  | 23:00
| 2024-04-02 | LP2SCEGC | 4006331 | 1467 | GEN VOLT OF UNIT#7 GENERATOR | 2024-04-02 | 10.90 | kV |  |  | 22:00
| 2024-04-02 | LP2SCEGC | 4006330 | 1467 | GEN VOLT OF UNIT#7 GENERATOR | 2024-04-02 | 10.90 | kV |  |  | 21:00
| 2024-04-02 | LP2SCEGC | 4006329 | 1467 | GEN VOLT OF UNIT#7 GENERATOR | 2024-04-02 | 10.90 | kV |  |  | 20:00
| 2024-04-02 | LP2SCEGC | 4006328 | 1467 | GEN VOLT OF UNIT#7 GENERATOR | 2024-04-02 | 10.90 | kV |  |  | 19:00
| 2024-04-02 | LP2SCEGC | 4006327 | 1467 | GEN VOLT OF UNIT#7 GENERATOR | 2024-04-02 | 10.90 | kV |  |  | 18:00
| 2024-04-02 | LP2SCEGC | 4006326 | 1467 | GEN VOLT OF UNIT#7 GENERATOR | 2024-04-02 | 10.70 | kV |  |  | 17:00
| 2024-04-02 | LP2SCEGC | 4006325 | 1467 | GEN VOLT OF UNIT#7 GENERATOR | 2024-04-02 | 10.70 | kV |  |  | 16:00
| 2024-04-02 | LP2SCEGC | 4006324 | 1467 | GEN VOLT OF UNIT#7 GENERATOR | 2024-04-02 | 10.70 | kV |  |  | 15:00
| 2024-04-02 | LP2SCEGD | 4002985 | 1467 | GEN VOLT OF UNIT#7 GENERATOR | 2024-04-02 | 10.70 | kV |  |  | 14:00
| 2024-04-02 | LP2SCEGD | 4002983 | 1467 | GEN VOLT OF UNIT#7 GENERATOR | 2024-04-02 | 10.70 | kV |  |  | 13:00
| 2024-04-02 | LP2SCEGD | 4002981 | 1467 | GEN VOLT OF UNIT#7 GENERATOR | 2024-04-02 | 10.70 | kV |  |  | 12:00
| 2024-04-02 | LP2SCEGD | 4002979 | 1467 | GEN VOLT OF UNIT#7 GENERATOR | 2024-04-02 | 10.80 | kV |  |  | 11:00
| 2024-04-02 | LP2SCEGD | 4002977 | 1467 | GEN VOLT OF UNIT#7 GENERATOR | 2024-04-02 | 10.80 | kV |  |  | 10:00
| 2024-04-02 | LP2SCEGD | 4002975 | 1467 | GEN VOLT OF UNIT#7 GENERATOR | 2024-04-02 | 10.80 | kV |  |  | 9:00
| 2024-04-02 | LP2SCEGD | 4002973 | 1467 | GEN VOLT OF UNIT#7 GENERATOR | 2024-04-02 | 10.80 | kV |  |  | 8:00
| 2024-04-02 | LP2SCEGD | 4002971 | 1467 | GEN VOLT OF UNIT#7 GENERATOR | 2024-04-02 | 11.00 | kV |  |  | 7:00
| 2024-04-02 | LP2SCEGA | 3999734 | 1467 | GEN VOLT OF UNIT#7 GENERATOR | 2024-04-02 | 11.00 | kV |  |  | 6:00
| 2024-04-02 | LP2SCEGA | 3999733 | 1467 | GEN VOLT OF UNIT#7 GENERATOR | 2024-04-02 | 11.00 | kV |  |  | 5:00
| 2024-04-02 | LP2SCEGA | 3999732 | 1467 | GEN VOLT OF UNIT#7 GENERATOR | 2024-04-02 | 11.00 | kV |  |  | 4:00
| 2024-04-02 | LP2SCEGA | 3999731 | 1467 | GEN VOLT OF UNIT#7 GENERATOR | 2024-04-02 | 11.00 | kV |  |  | 3:00
| 2024-04-02 | LP2SCEGA | 3999730 | 1467 | GEN VOLT OF UNIT#7 GENERATOR | 2024-04-02 | 10.90 | kV |  |  | 2:00
| 2024-04-02 | LP2SCEGA | 3999729 | 1467 | GEN VOLT OF UNIT#7 GENERATOR | 2024-04-02 | 10.90 | kV |  |  | 1:00
| 2024-04-03 | LP2SCEGB | 4008575 | 1470 | AVR EXCITER CURRENT OF UNIT#7 GENERATOR | 2024-04-02 | 7.60 | A |  |  | 24:00
| 2024-04-03 | LP2SCEGB | 4008574 | 1470 | AVR EXCITER CURRENT OF UNIT#7 GENERATOR | 2024-04-02 | 7.60 | A |  |  | 23:00
| 2024-04-02 | LP2SCEGC | 4006435 | 1470 | AVR EXCITER CURRENT OF UNIT#7 GENERATOR | 2024-04-02 | 7.90 | A |  |  | 22:00
| 2024-04-02 | LP2SCEGC | 4006434 | 1470 | AVR EXCITER CURRENT OF UNIT#7 GENERATOR | 2024-04-02 | 7.70 | A |  |  | 21:00
| 2024-04-02 | LP2SCEGC | 4006433 | 1470 | AVR EXCITER CURRENT OF UNIT#7 GENERATOR | 2024-04-02 | 7.90 | A |  |  | 20:00
| 2024-04-02 | LP2SCEGC | 4006432 | 1470 | AVR EXCITER CURRENT OF UNIT#7 GENERATOR | 2024-04-02 | 7.60 | A |  |  | 19:00
| 2024-04-02 | LP2SCEGC | 4006431 | 1470 | AVR EXCITER CURRENT OF UNIT#7 GENERATOR | 2024-04-02 | 7.60 | A |  |  | 18:00
| 2024-04-02 | LP2SCEGC | 4006430 | 1470 | AVR EXCITER CURRENT OF UNIT#7 GENERATOR | 2024-04-02 | 7.50 | A |  |  | 17:00
| 2024-04-02 | LP2SCEGC | 4006429 | 1470 | AVR EXCITER CURRENT OF UNIT#7 GENERATOR | 2024-04-02 | 7.50 | A |  |  | 16:00
| 2024-04-02 | LP2SCEGC | 4006428 | 1470 | AVR EXCITER CURRENT OF UNIT#7 GENERATOR | 2024-04-02 | 7.50 | A |  |  | 15:00
| 2024-04-02 | LP2SCEGD | 4003130 | 1470 | AVR EXCITER CURRENT OF UNIT#7 GENERATOR | 2024-04-02 | 7.50 | A |  |  | 14:00
| 2024-04-02 | LP2SCEGD | 4003129 | 1470 | AVR EXCITER CURRENT OF UNIT#7 GENERATOR | 2024-04-02 | 7.50 | A |  |  | 13:00
| 2024-04-02 | LP2SCEGD | 4003128 | 1470 | AVR EXCITER CURRENT OF UNIT#7 GENERATOR | 2024-04-02 | 7.70 | A |  |  | 12:00
| 2024-04-02 | LP2SCEGD | 4003127 | 1470 | AVR EXCITER CURRENT OF UNIT#7 GENERATOR | 2024-04-02 | 7.70 | A |  |  | 11:00
| 2024-04-02 | LP2SCEGD | 4003126 | 1470 | AVR EXCITER CURRENT OF UNIT#7 GENERATOR | 2024-04-02 | 8.20 | A |  |  | 10:00
| 2024-04-02 | LP2SCEGD | 4003125 | 1470 | AVR EXCITER CURRENT OF UNIT#7 GENERATOR | 2024-04-02 | 8.20 | A |  |  | 9:00
| 2024-04-02 | LP2SCEGD | 4003124 | 1470 | AVR EXCITER CURRENT OF UNIT#7 GENERATOR | 2024-04-02 | 8.20 | A |  |  | 8:00
| 2024-04-02 | LP2SCEGD | 4003123 | 1470 | AVR EXCITER CURRENT OF UNIT#7 GENERATOR | 2024-04-02 | 8.00 | A |  |  | 7:00
| 2024-04-02 | LP2SCEGA | 3999838 | 1470 | AVR EXCITER CURRENT OF UNIT#7 GENERATOR | 2024-04-02 | 8.10 | A |  |  | 6:00
| 2024-04-02 | LP2SCEGA | 3999837 | 1470 | AVR EXCITER CURRENT OF UNIT#7 GENERATOR | 2024-04-02 | 8.00 | A |  |  | 5:00
| 2024-04-02 | LP2SCEGA | 3999836 | 1470 | AVR EXCITER CURRENT OF UNIT#7 GENERATOR | 2024-04-02 | 8.00 | A |  |  | 4:00
| 2024-04-02 | LP2SCEGA | 3999835 | 1470 | AVR EXCITER CURRENT OF UNIT#7 GENERATOR | 2024-04-02 | 8.00 | A |  |  | 3:00
| 2024-04-02 | LP2SCEGA | 3999834 | 1470 | AVR EXCITER CURRENT OF UNIT#7 GENERATOR | 2024-04-02 | 8.00 | A |  |  | 2:00
| 2024-04-02 | LP2SCEGA | 3999833 | 1470 | AVR EXCITER CURRENT OF UNIT#7 GENERATOR | 2024-04-02 | 8.00 | A |  |  | 1:00
| 2024-04-03 | LP2SCEGB | 4008583 | 1471 | AVR EXCITER VOLTAGE OF UNIT#7 GENERATOR | 2024-04-02 | 29.00 | V |  |  | 24:00
| 2024-04-03 | LP2SCEGB | 4008582 | 1471 | AVR EXCITER VOLTAGE OF UNIT#7 GENERATOR | 2024-04-02 | 29.00 | V |  |  | 23:00
| 2024-04-02 | LP2SCEGC | 4006443 | 1471 | AVR EXCITER VOLTAGE OF UNIT#7 GENERATOR | 2024-04-02 | 30.00 | V |  |  | 22:00
| 2024-04-02 | LP2SCEGC | 4006442 | 1471 | AVR EXCITER VOLTAGE OF UNIT#7 GENERATOR | 2024-04-02 | 30.00 | V |  |  | 21:00
| 2024-04-02 | LP2SCEGC | 4006441 | 1471 | AVR EXCITER VOLTAGE OF UNIT#7 GENERATOR | 2024-04-02 | 30.00 | V |  |  | 20:00
| 2024-04-02 | LP2SCEGC | 4006440 | 1471 | AVR EXCITER VOLTAGE OF UNIT#7 GENERATOR | 2024-04-02 | 30.00 | V |  |  | 19:00
| 2024-04-02 | LP2SCEGC | 4006439 | 1471 | AVR EXCITER VOLTAGE OF UNIT#7 GENERATOR | 2024-04-02 | 30.00 | V |  |  | 18:00
| 2024-04-02 | LP2SCEGC | 4006438 | 1471 | AVR EXCITER VOLTAGE OF UNIT#7 GENERATOR | 2024-04-02 | 29.00 | V |  |  | 17:00
| 2024-04-02 | LP2SCEGC | 4006437 | 1471 | AVR EXCITER VOLTAGE OF UNIT#7 GENERATOR | 2024-04-02 | 29.00 | V |  |  | 16:00
| 2024-04-02 | LP2SCEGC | 4006436 | 1471 | AVR EXCITER VOLTAGE OF UNIT#7 GENERATOR | 2024-04-02 | 29.00 | V |  |  | 15:00
| 2024-04-02 | LP2SCEGD | 4003138 | 1471 | AVR EXCITER VOLTAGE OF UNIT#7 GENERATOR | 2024-04-02 | 30.00 | V |  |  | 14:00
| 2024-04-02 | LP2SCEGD | 4003137 | 1471 | AVR EXCITER VOLTAGE OF UNIT#7 GENERATOR | 2024-04-02 | 30.00 | V |  |  | 13:00
| 2024-04-02 | LP2SCEGD | 4003136 | 1471 | AVR EXCITER VOLTAGE OF UNIT#7 GENERATOR | 2024-04-02 | 30.00 | V |  |  | 12:00
| 2024-04-02 | LP2SCEGD | 4003135 | 1471 | AVR EXCITER VOLTAGE OF UNIT#7 GENERATOR | 2024-04-02 | 30.00 | V |  |  | 11:00
| 2024-04-02 | LP2SCEGD | 4003134 | 1471 | AVR EXCITER VOLTAGE OF UNIT#7 GENERATOR | 2024-04-02 | 31.00 | V |  |  | 10:00
| 2024-04-02 | LP2SCEGD | 4003133 | 1471 | AVR EXCITER VOLTAGE OF UNIT#7 GENERATOR | 2024-04-02 | 31.00 | V |  |  | 9:00
| 2024-04-02 | LP2SCEGD | 4003132 | 1471 | AVR EXCITER VOLTAGE OF UNIT#7 GENERATOR | 2024-04-02 | 31.00 | V |  |  | 8:00
| 2024-04-02 | LP2SCEGD | 4003131 | 1471 | AVR EXCITER VOLTAGE OF UNIT#7 GENERATOR | 2024-04-02 | 31.00 | V |  |  | 7:00
| 2024-04-02 | LP2SCEGA | 3999846 | 1471 | AVR EXCITER VOLTAGE OF UNIT#7 GENERATOR | 2024-04-02 | 30.00 | V |  |  | 6:00
| 2024-04-02 | LP2SCEGA | 3999845 | 1471 | AVR EXCITER VOLTAGE OF UNIT#7 GENERATOR | 2024-04-02 | 30.00 | V |  |  | 5:00
| 2024-04-02 | LP2SCEGA | 3999844 | 1471 | AVR EXCITER VOLTAGE OF UNIT#7 GENERATOR | 2024-04-02 | 30.00 | V |  |  | 4:00
| 2024-04-02 | LP2SCEGA | 3999843 | 1471 | AVR EXCITER VOLTAGE OF UNIT#7 GENERATOR | 2024-04-02 | 30.00 | V |  |  | 3:00
| 2024-04-02 | LP2SCEGA | 3999842 | 1471 | AVR EXCITER VOLTAGE OF UNIT#7 GENERATOR | 2024-04-02 | 30.00 | V |  |  | 2:00
| 2024-04-02 | LP2SCEGA | 3999841 | 1471 | AVR EXCITER VOLTAGE OF UNIT#7 GENERATOR | 2024-04-02 | 30.00 | V |  |  | 1:00
| 2024-04-03 | LP2SCEGB | 4008591 | 2259 | FSR | 2024-04-02 | 51.70 | % |  |  | 24:00
| 2024-04-03 | LP2SCEGB | 4008590 | 2259 | FSR | 2024-04-02 | 51.98 | % |  |  | 23:00
| 2024-04-02 | LP2SCEGC | 4006451 | 2259 | FSR | 2024-04-02 | 49.44 | % |  |  | 22:00
| 2024-04-02 | LP2SCEGC | 4006450 | 2259 | FSR | 2024-04-02 | 49.68 | % |  |  | 21:00
| 2024-04-02 | LP2SCEGC | 4006449 | 2259 | FSR | 2024-04-02 | 49.24 | % |  |  | 20:00
| 2024-04-02 | LP2SCEGC | 4006448 | 2259 | FSR | 2024-04-02 | 47.60 | % |  |  | 19:00
| 2024-04-02 | LP2SCEGC | 4006447 | 2259 | FSR | 2024-04-02 | 47.81 | % |  |  | 18:00
| 2024-04-02 | LP2SCEGC | 4006446 | 2259 | FSR | 2024-04-02 | 47.80 | % |  |  | 17:00
| 2024-04-02 | LP2SCEGC | 4006445 | 2259 | FSR | 2024-04-02 | 46.60 | % |  |  | 16:00
| 2024-04-02 | LP2SCEGC | 4006444 | 2259 | FSR | 2024-04-02 | 47.63 | % |  |  | 15:00
| 2024-04-02 | LP2SCEGD | 4003146 | 2259 | FSR | 2024-04-02 | 47.32 | % |  |  | 14:00
| 2024-04-02 | LP2SCEGD | 4003145 | 2259 | FSR | 2024-04-02 | 47.09 | % |  |  | 13:00
| 2024-04-02 | LP2SCEGD | 4003144 | 2259 | FSR | 2024-04-02 | 47.55 | % |  |  | 12:00
| 2024-04-02 | LP2SCEGD | 4003143 | 2259 | FSR | 2024-04-02 | 48.11 | % |  |  | 11:00
| 2024-04-02 | LP2SCEGD | 4003142 | 2259 | FSR | 2024-04-02 | 48.30 | % |  |  | 10:00
| 2024-04-02 | LP2SCEGD | 4003141 | 2259 | FSR | 2024-04-02 | 48.86 | % |  |  | 9:00
| 2024-04-02 | LP2SCEGD | 4003140 | 2259 | FSR | 2024-04-02 | 49.01 | % |  |  | 8:00
| 2024-04-02 | LP2SCEGD | 4003139 | 2259 | FSR | 2024-04-02 | 49.90 | % |  |  | 7:00
| 2024-04-02 | LP2SCEGA | 3999854 | 2259 | FSR | 2024-04-02 | 50.15 | % |  |  | 6:00
| 2024-04-02 | LP2SCEGA | 3999853 | 2259 | FSR | 2024-04-02 | 50.42 | % |  |  | 5:00
| 2024-04-02 | LP2SCEGA | 3999852 | 2259 | FSR | 2024-04-02 | 50.96 | % |  |  | 4:00
| 2024-04-02 | LP2SCEGA | 3999851 | 2259 | FSR | 2024-04-02 | 50.03 | % |  |  | 3:00
| 2024-04-02 | LP2SCEGA | 3999850 | 2259 | FSR | 2024-04-02 | 51.72 | % |  |  | 2:00
| 2024-04-02 | LP2SCEGA | 3999849 | 2259 | FSR | 2024-04-02 | 52.15 | % |  |  | 1:00
| 2024-04-03 | LP2SCEGB | 4008599 | 2260 | CTDA1 | 2024-04-02 | 323.00 | °C |  |  | 24:00
| 2024-04-03 | LP2SCEGB | 4008598 | 2260 | CTDA1 | 2024-04-02 | 323.00 | °C |  |  | 23:00
| 2024-04-02 | LP2SCEGC | 4006459 | 2260 | CTDA1 | 2024-04-02 | 325.00 | °C |  |  | 22:00
| 2024-04-02 | LP2SCEGC | 4006458 | 2260 | CTDA1 | 2024-04-02 | 323.00 | °C |  |  | 21:00
| 2024-04-02 | LP2SCEGC | 4006457 | 2260 | CTDA1 | 2024-04-02 | 325.00 | °C |  |  | 20:00
| 2024-04-02 | LP2SCEGC | 4006456 | 2260 | CTDA1 | 2024-04-02 | 326.00 | °C |  |  | 19:00
| 2024-04-02 | LP2SCEGC | 4006455 | 2260 | CTDA1 | 2024-04-02 | 326.00 | °C |  |  | 18:00
| 2024-04-02 | LP2SCEGC | 4006454 | 2260 | CTDA1 | 2024-04-02 | 326.00 | °C |  |  | 17:00
| 2024-04-02 | LP2SCEGC | 4006453 | 2260 | CTDA1 | 2024-04-02 | 326.00 | °C |  |  | 16:00
| 2024-04-02 | LP2SCEGC | 4006452 | 2260 | CTDA1 | 2024-04-02 | 325.00 | °C |  |  | 15:00
| 2024-04-02 | LP2SCEGD | 4003154 | 2260 | CTDA1 | 2024-04-02 | 337.00 | °C |  |  | 14:00
| 2024-04-02 | LP2SCEGD | 4003153 | 2260 | CTDA1 | 2024-04-02 | 338.00 | °C |  |  | 13:00
| 2024-04-02 | LP2SCEGD | 4003152 | 2260 | CTDA1 | 2024-04-02 | 336.00 | °C |  |  | 12:00
| 2024-04-02 | LP2SCEGD | 4003151 | 2260 | CTDA1 | 2024-04-02 | 334.00 | °C |  |  | 11:00
| 2024-04-02 | LP2SCEGD | 4003150 | 2260 | CTDA1 | 2024-04-02 | 333.00 | °C |  |  | 10:00
| 2024-04-02 | LP2SCEGD | 4003149 | 2260 | CTDA1 | 2024-04-02 | 331.00 | °C |  |  | 9:00
| 2024-04-02 | LP2SCEGD | 4003148 | 2260 | CTDA1 | 2024-04-02 | 329.00 | °C |  |  | 8:00
| 2024-04-02 | LP2SCEGD | 4003147 | 2260 | CTDA1 | 2024-04-02 | 329.00 | °C |  |  | 7:00
| 2024-04-02 | LP2SCEGA | 3999862 | 2260 | CTDA1 | 2024-04-02 | 324.00 | °C |  |  | 6:00
| 2024-04-02 | LP2SCEGA | 3999861 | 2260 | CTDA1 | 2024-04-02 | 324.00 | °C |  |  | 5:00
| 2024-04-02 | LP2SCEGA | 3999860 | 2260 | CTDA1 | 2024-04-02 | 324.00 | °C |  |  | 4:00
| 2024-04-02 | LP2SCEGA | 3999859 | 2260 | CTDA1 | 2024-04-02 | 324.00 | °C |  |  | 3:00
| 2024-04-02 | LP2SCEGA | 3999858 | 2260 | CTDA1 | 2024-04-02 | 323.00 | °C |  |  | 2:00
| 2024-04-02 | LP2SCEGA | 3999857 | 2260 | CTDA1 | 2024-04-02 | 323.00 | °C |  |  | 1:00
| 2024-04-03 | LP2SCEGB | 4008607 | 2261 | CTDA2 | 2024-04-02 | 330.00 | °C |  |  | 24:00
| 2024-04-03 | LP2SCEGB | 4008606 | 2261 | CTDA2 | 2024-04-02 | 329.00 | °C |  |  | 23:00
| 2024-04-02 | LP2SCEGC | 4006467 | 2261 | CTDA2 | 2024-04-02 | 331.00 | °C |  |  | 22:00
| 2024-04-02 | LP2SCEGC | 4006466 | 2261 | CTDA2 | 2024-04-02 | 329.00 | °C |  |  | 21:00
| 2024-04-02 | LP2SCEGC | 4006465 | 2261 | CTDA2 | 2024-04-02 | 331.00 | °C |  |  | 20:00
| 2024-04-02 | LP2SCEGC | 4006464 | 2261 | CTDA2 | 2024-04-02 | 332.00 | °C |  |  | 19:00
| 2024-04-02 | LP2SCEGC | 4006463 | 2261 | CTDA2 | 2024-04-02 | 332.00 | °C |  |  | 18:00
| 2024-04-02 | LP2SCEGC | 4006462 | 2261 | CTDA2 | 2024-04-02 | 332.00 | °C |  |  | 17:00
| 2024-04-02 | LP2SCEGC | 4006461 | 2261 | CTDA2 | 2024-04-02 | 332.00 | °C |  |  | 16:00
| 2024-04-02 | LP2SCEGC | 4006460 | 2261 | CTDA2 | 2024-04-02 | 332.00 | °C |  |  | 15:00
| 2024-04-02 | LP2SCEGD | 4003162 | 2261 | CTDA2 | 2024-04-02 | 343.00 | °C |  |  | 14:00
| 2024-04-02 | LP2SCEGD | 4003161 | 2261 | CTDA2 | 2024-04-02 | 344.00 | °C |  |  | 13:00
| 2024-04-02 | LP2SCEGD | 4003160 | 2261 | CTDA2 | 2024-04-02 | 342.00 | °C |  |  | 12:00
| 2024-04-02 | LP2SCEGD | 4003159 | 2261 | CTDA2 | 2024-04-02 | 341.00 | °C |  |  | 11:00
| 2024-04-02 | LP2SCEGD | 4003158 | 2261 | CTDA2 | 2024-04-02 | 339.00 | °C |  |  | 10:00
| 2024-04-02 | LP2SCEGD | 4003157 | 2261 | CTDA2 | 2024-04-02 | 338.00 | °C |  |  | 9:00
| 2024-04-02 | LP2SCEGD | 4003156 | 2261 | CTDA2 | 2024-04-02 | 335.00 | °C |  |  | 8:00
| 2024-04-02 | LP2SCEGD | 4003155 | 2261 | CTDA2 | 2024-04-02 | 333.00 | °C |  |  | 7:00
| 2024-04-02 | LP2SCEGA | 3999870 | 2261 | CTDA2 | 2024-04-02 | 331.00 | °C |  |  | 6:00
| 2024-04-02 | LP2SCEGA | 3999869 | 2261 | CTDA2 | 2024-04-02 | 330.00 | °C |  |  | 5:00
| 2024-04-02 | LP2SCEGA | 3999868 | 2261 | CTDA2 | 2024-04-02 | 330.00 | °C |  |  | 4:00
| 2024-04-02 | LP2SCEGA | 3999867 | 2261 | CTDA2 | 2024-04-02 | 331.00 | °C |  |  | 3:00
| 2024-04-02 | LP2SCEGA | 3999866 | 2261 | CTDA2 | 2024-04-02 | 329.00 | °C |  |  | 2:00
| 2024-04-02 | LP2SCEGA | 3999865 | 2261 | CTDA2 | 2024-04-02 | 328.00 | °C |  |  | 1:00
| 2024-04-03 | LP2SCEGB | 4008615 | 2264 | GNDIMD | 2024-04-02 | -75.14 | kOhm |  |  | 24:00
| 2024-04-03 | LP2SCEGB | 4008614 | 2264 | GNDIMD | 2024-04-02 | -75.02 | kOhm |  |  | 23:00
| 2024-04-02 | LP2SCEGC | 4006475 | 2264 | GNDIMD | 2024-04-02 | -76.51 | kOhm |  |  | 22:00
| 2024-04-02 | LP2SCEGC | 4006474 | 2264 | GNDIMD | 2024-04-02 | -76.52 | kOhm |  |  | 21:00
| 2024-04-02 | LP2SCEGC | 4006473 | 2264 | GNDIMD | 2024-04-02 | -76.74 | kOhm |  |  | 20:00
| 2024-04-02 | LP2SCEGC | 4006472 | 2264 | GNDIMD | 2024-04-02 | -77.07 | kOhm |  |  | 19:00
| 2024-04-02 | LP2SCEGC | 4006471 | 2264 | GNDIMD | 2024-04-02 | -77.15 | kOhm |  |  | 18:00
| 2024-04-02 | LP2SCEGC | 4006470 | 2264 | GNDIMD | 2024-04-02 | -77.11 | kOhm |  |  | 17:00
| 2024-04-02 | LP2SCEGC | 4006469 | 2264 | GNDIMD | 2024-04-02 | -77.17 | kOhm |  |  | 16:00
| 2024-04-02 | LP2SCEGC | 4006468 | 2264 | GNDIMD | 2024-04-02 | -77.24 | kOhm |  |  | 15:00
| 2024-04-02 | LP2SCEGD | 4003170 | 2264 | GNDIMD | 2024-04-02 | -78.84 | kOhm |  |  | 14:00
| 2024-04-02 | LP2SCEGD | 4003169 | 2264 | GNDIMD | 2024-04-02 | -78.76 | kOhm |  |  | 13:00
| 2024-04-02 | LP2SCEGD | 4003168 | 2264 | GNDIMD | 2024-04-02 | -81.00 | kOhm |  |  | 12:00
| 2024-04-02 | LP2SCEGD | 4003167 | 2264 | GNDIMD | 2024-04-02 | -81.00 | kOhm |  |  | 11:00
| 2024-04-02 | LP2SCEGD | 4003166 | 2264 | GNDIMD | 2024-04-02 | -81.00 | kOhm |  |  | 10:00
| 2024-04-02 | LP2SCEGD | 4003165 | 2264 | GNDIMD | 2024-04-02 | -81.00 | kOhm |  |  | 9:00
| 2024-04-02 | LP2SCEGD | 4003164 | 2264 | GNDIMD | 2024-04-02 | -80.96 | kOhm |  |  | 8:00
| 2024-04-02 | LP2SCEGD | 4003163 | 2264 | GNDIMD | 2024-04-02 | -81.32 | kOhm |  |  | 7:00
| 2024-04-02 | LP2SCEGA | 3999878 | 2264 | GNDIMD | 2024-04-02 | -74.71 | kOhm |  |  | 6:00
| 2024-04-02 | LP2SCEGA | 3999877 | 2264 | GNDIMD | 2024-04-02 | -74.85 | kOhm |  |  | 5:00
| 2024-04-02 | LP2SCEGA | 3999876 | 2264 | GNDIMD | 2024-04-02 | -74.79 | kOhm |  |  | 4:00
| 2024-04-02 | LP2SCEGA | 3999875 | 2264 | GNDIMD | 2024-04-02 | -74.85 | kOhm |  |  | 3:00
| 2024-04-02 | LP2SCEGA | 3999874 | 2264 | GNDIMD | 2024-04-02 | -75.08 | kOhm |  |  | 2:00
| 2024-04-02 | LP2SCEGA | 3999873 | 2264 | GNDIMD | 2024-04-02 | -75.06 | kOhm |  |  | 1:00
| 2024-04-03 | LP2SCEGB | 4008623 | 2265 | MVARH READING | 2024-04-02 | 52722.00 | MVARH |  |  | 24:00
| 2024-04-03 | LP2SCEGB | 4008622 | 2265 | MVARH READING | 2024-04-02 | 52720.00 | MVARH |  |  | 23:00
| 2024-04-02 | LP2SCEGC | 4006483 | 2265 | MVARH READING | 2024-04-02 | 52716.00 | MVARH |  |  | 22:00
| 2024-04-02 | LP2SCEGC | 4006482 | 2265 | MVARH READING | 2024-04-02 | 52714.00 | MVARH |  |  | 21:00
| 2024-04-02 | LP2SCEGC | 4006481 | 2265 | MVARH READING | 2024-04-02 | 52711.00 | MVARH |  |  | 20:00
| 2024-04-02 | LP2SCEGC | 4006480 | 2265 | MVARH READING | 2024-04-02 | 52708.00 | MVARH |  |  | 19:00
| 2024-04-02 | LP2SCEGC | 4006479 | 2265 | MVARH READING | 2024-04-02 | 52705.00 | MVARH |  |  | 18:00
| 2024-04-02 | LP2SCEGC | 4006478 | 2265 | MVARH READING | 2024-04-02 | 52702.00 | MVARH |  |  | 17:00
| 2024-04-02 | LP2SCEGC | 4006477 | 2265 | MVARH READING | 2024-04-02 | 52699.00 | MVARH |  |  | 16:00
| 2024-04-02 | LP2SCEGC | 4006476 | 2265 | MVARH READING | 2024-04-02 | 52696.00 | MVARH |  |  | 15:00
| 2024-04-02 | LP2SCEGD | 4003178 | 2265 | MVARH READING | 2024-04-02 | 52693.00 | MVARH |  |  | 14:00
| 2024-04-02 | LP2SCEGD | 4003177 | 2265 | MVARH READING | 2024-04-02 | 52690.00 | MVARH |  |  | 13:00
| 2024-04-02 | LP2SCEGD | 4003176 | 2265 | MVARH READING | 2024-04-02 | 52687.00 | MVARH |  |  | 12:00
| 2024-04-02 | LP2SCEGD | 4003175 | 2265 | MVARH READING | 2024-04-02 | 52683.00 | MVARH |  |  | 11:00
| 2024-04-02 | LP2SCEGD | 4003174 | 2265 | MVARH READING | 2024-04-02 | 52680.00 | MVARH |  |  | 10:00
| 2024-04-02 | LP2SCEGD | 4003173 | 2265 | MVARH READING | 2024-04-02 | 52677.00 | MVARH |  |  | 9:00
| 2024-04-02 | LP2SCEGD | 4003172 | 2265 | MVARH READING | 2024-04-02 | 52673.00 | MVARH |  |  | 8:00
| 2024-04-02 | LP2SCEGD | 4003171 | 2265 | MVARH READING | 2024-04-02 | 52669.00 | MVARH |  |  | 7:00
| 2024-04-02 | LP2SCEGA | 3999886 | 2265 | MVARH READING | 2024-04-02 | 52664.00 | MVARH |  |  | 6:00
| 2024-04-02 | LP2SCEGA | 3999885 | 2265 | MVARH READING | 2024-04-02 | 52660.00 | MVARH |  |  | 5:00
| 2024-04-02 | LP2SCEGA | 3999884 | 2265 | MVARH READING | 2024-04-02 | 52657.00 | MVARH |  |  | 4:00
| 2024-04-02 | LP2SCEGA | 3999883 | 2265 | MVARH READING | 2024-04-02 | 52653.00 | MVARH |  |  | 3:00
| 2024-04-02 | LP2SCEGA | 3999882 | 2265 | MVARH READING | 2024-04-02 | 52649.00 | MVARH |  |  | 2:00
| 2024-04-02 | LP2SCEGA | 3999881 | 2265 | MVARH READING | 2024-04-02 | 52646.00 | MVARH |  |  | 1:00
| 2024-04-03 | LP2SCEGB | 4008639 | 2267 | 30 MVA UNIT VOLTAGE(KV) | 2024-04-02 | 11.00 | kV |  |  | 24:00
| 2024-04-03 | LP2SCEGB | 4008638 | 2267 | 30 MVA UNIT VOLTAGE(KV) | 2024-04-02 | 11.00 | kV |  |  | 23:00
| 2024-04-02 | LP2SCEGC | 4006499 | 2267 | 30 MVA UNIT VOLTAGE(KV) | 2024-04-02 | 11.00 | kV |  |  | 22:00
| 2024-04-02 | LP2SCEGC | 4006498 | 2267 | 30 MVA UNIT VOLTAGE(KV) | 2024-04-02 | 10.90 | kV |  |  | 21:00
| 2024-04-02 | LP2SCEGC | 4006497 | 2267 | 30 MVA UNIT VOLTAGE(KV) | 2024-04-02 | 10.90 | kV |  |  | 20:00
| 2024-04-02 | LP2SCEGC | 4006496 | 2267 | 30 MVA UNIT VOLTAGE(KV) | 2024-04-02 | 10.90 | kV |  |  | 19:00
| 2024-04-02 | LP2SCEGC | 4006495 | 2267 | 30 MVA UNIT VOLTAGE(KV) | 2024-04-02 | 10.80 | kV |  |  | 18:00
| 2024-04-02 | LP2SCEGC | 4006494 | 2267 | 30 MVA UNIT VOLTAGE(KV) | 2024-04-02 | 10.80 | kV |  |  | 17:00
| 2024-04-02 | LP2SCEGC | 4006493 | 2267 | 30 MVA UNIT VOLTAGE(KV) | 2024-04-02 | 10.80 | kV |  |  | 16:00
| 2024-04-02 | LP2SCEGC | 4006492 | 2267 | 30 MVA UNIT VOLTAGE(KV) | 2024-04-02 | 10.80 | kV |  |  | 15:00
| 2024-04-02 | LP2SCEGD | 4003199 | 2267 | 30 MVA UNIT VOLTAGE(KV) | 2024-04-02 | 10.80 | kV |  |  | 14:00
| 2024-04-02 | LP2SCEGD | 4003197 | 2267 | 30 MVA UNIT VOLTAGE(KV) | 2024-04-02 | 10.80 | kV |  |  | 13:00
| 2024-04-02 | LP2SCEGD | 4003196 | 2267 | 30 MVA UNIT VOLTAGE(KV) | 2024-04-02 | 10.90 | kV |  |  | 12:00
| 2024-04-02 | LP2SCEGD | 4003194 | 2267 | 30 MVA UNIT VOLTAGE(KV) | 2024-04-02 | 10.90 | kV |  |  | 11:00
| 2024-04-02 | LP2SCEGD | 4003192 | 2267 | 30 MVA UNIT VOLTAGE(KV) | 2024-04-02 | 11.10 | kV |  |  | 10:00
| 2024-04-02 | LP2SCEGD | 4003190 | 2267 | 30 MVA UNIT VOLTAGE(KV) | 2024-04-02 | 11.10 | kV |  |  | 9:00
| 2024-04-02 | LP2SCEGD | 4003188 | 2267 | 30 MVA UNIT VOLTAGE(KV) | 2024-04-02 | 11.10 | kV |  |  | 8:00
| 2024-04-02 | LP2SCEGD | 4003187 | 2267 | 30 MVA UNIT VOLTAGE(KV) | 2024-04-02 | 11.10 | kV |  |  | 7:00
| 2024-04-02 | LP2SCEGA | 3999902 | 2267 | 30 MVA UNIT VOLTAGE(KV) | 2024-04-02 | 11.10 | kV |  |  | 6:00
| 2024-04-02 | LP2SCEGA | 3999901 | 2267 | 30 MVA UNIT VOLTAGE(KV) | 2024-04-02 | 11.10 | kV |  |  | 5:00
| 2024-04-02 | LP2SCEGA | 3999900 | 2267 | 30 MVA UNIT VOLTAGE(KV) | 2024-04-02 | 11.10 | kV |  |  | 4:00
| 2024-04-02 | LP2SCEGA | 3999899 | 2267 | 30 MVA UNIT VOLTAGE(KV) | 2024-04-02 | 11.10 | kV |  |  | 3:00
| 2024-04-02 | LP2SCEGA | 3999898 | 2267 | 30 MVA UNIT VOLTAGE(KV) | 2024-04-02 | 11.00 | kV |  |  | 2:00
| 2024-04-02 | LP2SCEGA | 3999897 | 2267 | 30 MVA UNIT VOLTAGE(KV) | 2024-04-02 | 11.00 | kV |  |  | 1:00
| 2024-04-03 | LP2SCEGB | 4008663 | 2277 | S125PN | 2024-04-02 | 54.22 | V |  | 0.00 | 24:00
| 2024-04-03 | LP2SCEGB | 4008662 | 2277 | S125PN | 2024-04-02 | 54.35 | V |  | 0.00 | 23:00
| 2024-04-02 | LP2SCEGC | 4006523 | 2277 | S125PN | 2024-04-02 | 52.73 | V |  | 0.00 | 22:00
| 2024-04-02 | LP2SCEGC | 4006522 | 2277 | S125PN | 2024-04-02 | 52.66 | V |  | 0.00 | 21:00
| 2024-04-02 | LP2SCEGC | 4006521 | 2277 | S125PN | 2024-04-02 | 52.54 | V |  | 0.00 | 20:00
| 2024-04-02 | LP2SCEGC | 4006520 | 2277 | S125PN | 2024-04-02 | 52.21 | V |  | 0.00 | 19:00
| 2024-04-02 | LP2SCEGC | 4006519 | 2277 | S125PN | 2024-04-02 | 52.16 | V |  | 0.00 | 18:00
| 2024-04-02 | LP2SCEGC | 4006518 | 2277 | S125PN | 2024-04-02 | 52.17 | V |  | 0.00 | 17:00
| 2024-04-02 | LP2SCEGC | 4006517 | 2277 | S125PN | 2024-04-02 | 52.09 | V |  | 0.00 | 16:00
| 2024-04-02 | LP2SCEGC | 4006516 | 2277 | S125PN | 2024-04-02 | 52.06 | V |  | 0.00 | 15:00
| 2024-04-02 | LP2SCEGD | 4003235 | 2277 | S125PN | 2024-04-02 | 50.11 | V |  | 0.00 | 14:00
| 2024-04-02 | LP2SCEGD | 4003233 | 2277 | S125PN | 2024-04-02 | 50.23 | V |  | 0.00 | 13:00
| 2024-04-02 | LP2SCEGD | 4003232 | 2277 | S125PN | 2024-04-02 | 47.45 | V |  | 0.00 | 12:00
| 2024-04-02 | LP2SCEGD | 4003230 | 2277 | S125PN | 2024-04-02 | 48.10 | V |  | 0.00 | 11:00
| 2024-04-02 | LP2SCEGD | 4003228 | 2277 | S125PN | 2024-04-02 | 48.00 | V |  | 0.00 | 10:00
| 2024-04-02 | LP2SCEGD | 4003226 | 2277 | S125PN | 2024-04-02 | 48.06 | V |  | 0.00 | 9:00
| 2024-04-02 | LP2SCEGD | 4003224 | 2277 | S125PN | 2024-04-02 | 48.30 | V |  | 0.00 | 8:00
| 2024-04-02 | LP2SCEGD | 4003222 | 2277 | S125PN | 2024-04-02 | 48.00 | V |  | 0.00 | 7:00
| 2024-04-02 | LP2SCEGA | 3999926 | 2277 | S125PN | 2024-04-02 | 54.57 | V |  | 0.00 | 6:00
| 2024-04-02 | LP2SCEGA | 3999925 | 2277 | S125PN | 2024-04-02 | 54.54 | V |  | 0.00 | 5:00
| 2024-04-02 | LP2SCEGA | 3999924 | 2277 | S125PN | 2024-04-02 | 54.52 | V |  | 0.00 | 4:00
| 2024-04-02 | LP2SCEGA | 3999923 | 2277 | S125PN | 2024-04-02 | 54.43 | V |  | 0.00 | 3:00
| 2024-04-02 | LP2SCEGA | 3999922 | 2277 | S125PN | 2024-04-02 | 54.34 | V |  | 0.00 | 2:00
| 2024-04-02 | LP2SCEGA | 3999921 | 2277 | S125PN | 2024-04-02 | 54.25 | V |  | 0.00 | 1:00
| 2024-04-03 | LP2SCEGB | 4008671 | 2282 | GT7-TTXC | 2024-04-02 | 498.00 | °C | 520.00 | 25.00 | 24:00
| 2024-04-03 | LP2SCEGB | 4008670 | 2282 | GT7-TTXC | 2024-04-02 | 499.00 | °C | 520.00 | 25.00 | 23:00
| 2024-04-02 | LP2SCEGC | 4006531 | 2282 | GT7-TTXC | 2024-04-02 | 501.00 | °C | 520.00 | 25.00 | 22:00
| 2024-04-02 | LP2SCEGC | 4006530 | 2282 | GT7-TTXC | 2024-04-02 | 501.00 | °C | 520.00 | 25.00 | 21:00
| 2024-04-02 | LP2SCEGC | 4006529 | 2282 | GT7-TTXC | 2024-04-02 | 501.00 | °C | 520.00 | 25.00 | 20:00
| 2024-04-02 | LP2SCEGC | 4006528 | 2282 | GT7-TTXC | 2024-04-02 | 503.00 | °C | 520.00 | 25.00 | 19:00
| 2024-04-02 | LP2SCEGC | 4006527 | 2282 | GT7-TTXC | 2024-04-02 | 503.00 | °C | 520.00 | 25.00 | 18:00
| 2024-04-02 | LP2SCEGC | 4006526 | 2282 | GT7-TTXC | 2024-04-02 | 504.00 | °C | 520.00 | 25.00 | 17:00
| 2024-04-02 | LP2SCEGC | 4006525 | 2282 | GT7-TTXC | 2024-04-02 | 506.00 | °C | 520.00 | 25.00 | 16:00
| 2024-04-02 | LP2SCEGC | 4006524 | 2282 | GT7-TTXC | 2024-04-02 | 504.00 | °C | 520.00 | 25.00 | 15:00
| 2024-04-02 | LP2SCEGD | 4003251 | 2282 | GT7-TTXC | 2024-04-02 | 503.00 | °C | 520.00 | 25.00 | 14:00
| 2024-04-02 | LP2SCEGD | 4003249 | 2282 | GT7-TTXC | 2024-04-02 | 503.00 | °C | 520.00 | 25.00 | 13:00
| 2024-04-02 | LP2SCEGD | 4003247 | 2282 | GT7-TTXC | 2024-04-02 | 502.00 | °C | 520.00 | 25.00 | 12:00
| 2024-04-02 | LP2SCEGD | 4003245 | 2282 | GT7-TTXC | 2024-04-02 | 501.00 | °C | 520.00 | 25.00 | 11:00
| 2024-04-02 | LP2SCEGD | 4003243 | 2282 | GT7-TTXC | 2024-04-02 | 501.00 | °C | 520.00 | 25.00 | 10:00
| 2024-04-02 | LP2SCEGD | 4003241 | 2282 | GT7-TTXC | 2024-04-02 | 499.00 | °C | 520.00 | 25.00 | 9:00
| 2024-04-02 | LP2SCEGD | 4003239 | 2282 | GT7-TTXC | 2024-04-02 | 498.00 | °C | 520.00 | 25.00 | 8:00
| 2024-04-02 | LP2SCEGD | 4003237 | 2282 | GT7-TTXC | 2024-04-02 | 498.00 | °C | 520.00 | 25.00 | 7:00
| 2024-04-02 | LP2SCEGA | 3999934 | 2282 | GT7-TTXC | 2024-04-02 | 499.00 | °C | 520.00 | 25.00 | 6:00
| 2024-04-02 | LP2SCEGA | 3999933 | 2282 | GT7-TTXC | 2024-04-02 | 498.00 | °C | 520.00 | 25.00 | 5:00
| 2024-04-02 | LP2SCEGA | 3999932 | 2282 | GT7-TTXC | 2024-04-02 | 498.00 | °C | 520.00 | 25.00 | 4:00
| 2024-04-02 | LP2SCEGA | 3999931 | 2282 | GT7-TTXC | 2024-04-02 | 498.00 | °C | 520.00 | 25.00 | 3:00
| 2024-04-02 | LP2SCEGA | 3999930 | 2282 | GT7-TTXC | 2024-04-02 | 498.00 | °C | 520.00 | 25.00 | 2:00
| 2024-04-02 | LP2SCEGA | 3999929 | 2282 | GT7-TTXC | 2024-04-02 | 498.00 | °C | 520.00 | 25.00 | 1:00
| 2024-04-03 | LP2SCEGB | 4008679 | 2285 | TNH UNIT 7 | 2024-04-02 | 100.48 | % | 105.00 | 90.00 | 24:00
| 2024-04-03 | LP2SCEGB | 4008678 | 2285 | TNH UNIT 7 | 2024-04-02 | 100.23 | % | 105.00 | 90.00 | 23:00
| 2024-04-02 | LP2SCEGC | 4006539 | 2285 | TNH UNIT 7 | 2024-04-02 | 100.29 | % | 105.00 | 90.00 | 22:00
| 2024-04-02 | LP2SCEGC | 4006538 | 2285 | TNH UNIT 7 | 2024-04-02 | 100.16 | % | 105.00 | 90.00 | 21:00
| 2024-04-02 | LP2SCEGC | 4006537 | 2285 | TNH UNIT 7 | 2024-04-02 | 100.13 | % | 105.00 | 90.00 | 20:00
| 2024-04-02 | LP2SCEGC | 4006536 | 2285 | TNH UNIT 7 | 2024-04-02 | 100.37 | % | 105.00 | 90.00 | 19:00
| 2024-04-02 | LP2SCEGC | 4006535 | 2285 | TNH UNIT 7 | 2024-04-02 | 100.27 | % | 105.00 | 90.00 | 18:00
| 2024-04-02 | LP2SCEGC | 4006534 | 2285 | TNH UNIT 7 | 2024-04-02 | 100.36 | % | 105.00 | 90.00 | 17:00
| 2024-04-02 | LP2SCEGC | 4006533 | 2285 | TNH UNIT 7 | 2024-04-02 | 100.24 | % | 105.00 | 90.00 | 16:00
| 2024-04-02 | LP2SCEGC | 4006532 | 2285 | TNH UNIT 7 | 2024-04-02 | 100.05 | % | 105.00 | 90.00 | 15:00
| 2024-04-02 | LP2SCEGD | 4003267 | 2285 | TNH UNIT 7 | 2024-04-02 | 100.14 | % | 105.00 | 90.00 | 14:00
| 2024-04-02 | LP2SCEGD | 4003265 | 2285 | TNH UNIT 7 | 2024-04-02 | 100.22 | % | 105.00 | 90.00 | 13:00
| 2024-04-02 | LP2SCEGD | 4003263 | 2285 | TNH UNIT 7 | 2024-04-02 | 100.28 | % | 105.00 | 90.00 | 12:00
| 2024-04-02 | LP2SCEGD | 4003261 | 2285 | TNH UNIT 7 | 2024-04-02 | 100.41 | % | 105.00 | 90.00 | 11:00
| 2024-04-02 | LP2SCEGD | 4003259 | 2285 | TNH UNIT 7 | 2024-04-02 | 100.27 | % | 105.00 | 90.00 | 10:00
| 2024-04-02 | LP2SCEGD | 4003257 | 2285 | TNH UNIT 7 | 2024-04-02 | 100.40 | % | 105.00 | 90.00 | 9:00
| 2024-04-02 | LP2SCEGD | 4003255 | 2285 | TNH UNIT 7 | 2024-04-02 | 100.43 | % | 105.00 | 90.00 | 8:00
| 2024-04-02 | LP2SCEGD | 4003253 | 2285 | TNH UNIT 7 | 2024-04-02 | 100.38 | % | 105.00 | 90.00 | 7:00
| 2024-04-02 | LP2SCEGA | 3999942 | 2285 | TNH UNIT 7 | 2024-04-02 | 100.20 | % | 105.00 | 90.00 | 6:00
| 2024-04-02 | LP2SCEGA | 3999941 | 2285 | TNH UNIT 7 | 2024-04-02 | 100.29 | % | 105.00 | 90.00 | 5:00
| 2024-04-02 | LP2SCEGA | 3999940 | 2285 | TNH UNIT 7 | 2024-04-02 | 100.36 | % | 105.00 | 90.00 | 4:00
| 2024-04-02 | LP2SCEGA | 3999939 | 2285 | TNH UNIT 7 | 2024-04-02 | 100.40 | % | 105.00 | 90.00 | 3:00
| 2024-04-02 | LP2SCEGA | 3999938 | 2285 | TNH UNIT 7 | 2024-04-02 | 100.39 | % | 105.00 | 90.00 | 2:00
| 2024-04-02 | LP2SCEGA | 3999937 | 2285 | TNH UNIT 7 | 2024-04-02 | 100.42 | % | 105.00 | 90.00 | 1:00
| 2024-04-03 | LP2SCEGB | 4008687 | 2288 | CTIM UNIT 7 | 2024-04-02 | 33.00 | °C |  | 0.00 | 24:00
| 2024-04-03 | LP2SCEGB | 4008686 | 2288 | CTIM UNIT 7 | 2024-04-02 | 34.00 | °C |  | 0.00 | 23:00
| 2024-04-02 | LP2SCEGC | 4006547 | 2288 | CTIM UNIT 7 | 2024-04-02 | 33.73 | °C |  | 0.00 | 22:00
| 2024-04-02 | LP2SCEGC | 4006546 | 2288 | CTIM UNIT 7 | 2024-04-02 | 34.75 | °C |  | 0.00 | 21:00
| 2024-04-02 | LP2SCEGC | 4006545 | 2288 | CTIM UNIT 7 | 2024-04-02 | 33.64 | °C |  | 0.00 | 20:00
| 2024-04-02 | LP2SCEGC | 4006544 | 2288 | CTIM UNIT 7 | 2024-04-02 | 33.69 | °C |  | 0.00 | 19:00
| 2024-04-02 | LP2SCEGC | 4006543 | 2288 | CTIM UNIT 7 | 2024-04-02 | 33.79 | °C |  | 0.00 | 18:00
| 2024-04-02 | LP2SCEGC | 4006542 | 2288 | CTIM UNIT 7 | 2024-04-02 | 34.36 | °C |  | 0.00 | 17:00
| 2024-04-02 | LP2SCEGC | 4006541 | 2288 | CTIM UNIT 7 | 2024-04-02 | 34.15 | °C |  | 0.00 | 16:00
| 2024-04-02 | LP2SCEGC | 4006540 | 2288 | CTIM UNIT 7 | 2024-04-02 | 33.64 | °C |  | 0.00 | 15:00
| 2024-04-02 | LP2SCEGD | 4003282 | 2288 | CTIM UNIT 7 | 2024-04-02 | 38.67 | °C |  | 0.00 | 14:00
| 2024-04-02 | LP2SCEGD | 4003280 | 2288 | CTIM UNIT 7 | 2024-04-02 | 37.07 | °C |  | 0.00 | 13:00
| 2024-04-02 | LP2SCEGD | 4003278 | 2288 | CTIM UNIT 7 | 2024-04-02 | 39.17 | °C |  | 0.00 | 12:00
| 2024-04-02 | LP2SCEGD | 4003277 | 2288 | CTIM UNIT 7 | 2024-04-02 | 38.15 | °C |  | 0.00 | 11:00
| 2024-04-02 | LP2SCEGD | 4003275 | 2288 | CTIM UNIT 7 | 2024-04-02 | 37.47 | °C |  | 0.00 | 10:00
| 2024-04-02 | LP2SCEGD | 4003273 | 2288 | CTIM UNIT 7 | 2024-04-02 | 35.70 | °C |  | 0.00 | 9:00
| 2024-04-02 | LP2SCEGD | 4003271 | 2288 | CTIM UNIT 7 | 2024-04-02 | 34.95 | °C |  | 0.00 | 8:00
| 2024-04-02 | LP2SCEGD | 4003269 | 2288 | CTIM UNIT 7 | 2024-04-02 | 35.05 | °C |  | 0.00 | 7:00
| 2024-04-02 | LP2SCEGA | 3999950 | 2288 | CTIM UNIT 7 | 2024-04-02 | 32.00 | °C |  | 0.00 | 6:00
| 2024-04-02 | LP2SCEGA | 3999949 | 2288 | CTIM UNIT 7 | 2024-04-02 | 33.00 | °C |  | 0.00 | 5:00
| 2024-04-02 | LP2SCEGA | 3999948 | 2288 | CTIM UNIT 7 | 2024-04-02 | 33.00 | °C |  | 0.00 | 4:00
| 2024-04-02 | LP2SCEGA | 3999947 | 2288 | CTIM UNIT 7 | 2024-04-02 | 33.00 | °C |  | 0.00 | 3:00
| 2024-04-02 | LP2SCEGA | 3999946 | 2288 | CTIM UNIT 7 | 2024-04-02 | 33.00 | °C |  | 0.00 | 2:00
| 2024-04-02 | LP2SCEGA | 3999945 | 2288 | CTIM UNIT 7 | 2024-04-02 | 33.00 | °C |  | 0.00 | 1:00
| 2024-04-04 | LP2SCEGB | 4016107 | 877 | TURBINE VIBRATION BTRG1 | 2024-04-03 | 2.28 | mm/s | 12.50 | 0.00 | 24:00
| 2024-04-04 | LP2SCEGB | 4016106 | 877 | TURBINE VIBRATION BTRG1 | 2024-04-03 | 2.30 | mm/s | 12.50 | 0.00 | 23:00
| 2024-04-03 | LP2SCEGC | 4012740 | 877 | TURBINE VIBRATION BTRG1 | 2024-04-03 | 2.06 | mm/s | 12.50 | 0.00 | 22:00
| 2024-04-03 | LP2SCEGC | 4012739 | 877 | TURBINE VIBRATION BTRG1 | 2024-04-03 | 2.16 | mm/s | 12.50 | 0.00 | 21:00
| 2024-04-03 | LP2SCEGC | 4012738 | 877 | TURBINE VIBRATION BTRG1 | 2024-04-03 | 2.16 | mm/s | 12.50 | 0.00 | 20:00
| 2024-04-03 | LP2SCEGC | 4012737 | 877 | TURBINE VIBRATION BTRG1 | 2024-04-03 | 2.50 | mm/s | 12.50 | 0.00 | 19:00
| 2024-04-03 | LP2SCEGC | 4012736 | 877 | TURBINE VIBRATION BTRG1 | 2024-04-03 | 2.30 | mm/s | 12.50 | 0.00 | 18:00
| 2024-04-03 | LP2SCEGC | 4012735 | 877 | TURBINE VIBRATION BTRG1 | 2024-04-03 | 2.24 | mm/s | 12.50 | 0.00 | 17:00
| 2024-04-03 | LP2SCEGC | 4012734 | 877 | TURBINE VIBRATION BTRG1 | 2024-04-03 | 2.31 | mm/s | 12.50 | 0.00 | 16:00
| 2024-04-03 | LP2SCEGC | 4012733 | 877 | TURBINE VIBRATION BTRG1 | 2024-04-03 | 2.29 | mm/s | 12.50 | 0.00 | 15:00
| 2024-04-04 | LP2SCEGC | 4018601 | 877 | TURBINE VIBRATION BTRG1 | 2024-04-03 | 2.46 | mm/s | 12.50 | 0.00 | 14:00
| 2024-04-03 | LP2SCEGD | 4010476 | 877 | TURBINE VIBRATION BTRG1 | 2024-04-03 | 2.46 | mm/s | 12.50 | 0.00 | 14:00
| 2024-04-04 | LP2SCEGC | 4018256 | 877 | TURBINE VIBRATION BTRG1 | 2024-04-03 | 2.46 | mm/s | 12.50 | 0.00 | 14:00
| 2024-04-04 | LP2SCEGC | 4018600 | 877 | TURBINE VIBRATION BTRG1 | 2024-04-03 | 2.44 | mm/s | 12.50 | 0.00 | 13:00
| 2024-04-03 | LP2SCEGD | 4010475 | 877 | TURBINE VIBRATION BTRG1 | 2024-04-03 | 2.44 | mm/s | 12.50 | 0.00 | 13:00
| 2024-04-04 | LP2SCEGC | 4018255 | 877 | TURBINE VIBRATION BTRG1 | 2024-04-03 | 2.44 | mm/s | 12.50 | 0.00 | 13:00
| 2024-04-04 | LP2SCEGC | 4018599 | 877 | TURBINE VIBRATION BTRG1 | 2024-04-03 | 2.49 | mm/s | 12.50 | 0.00 | 12:00
| 2024-04-03 | LP2SCEGD | 4010474 | 877 | TURBINE VIBRATION BTRG1 | 2024-04-03 | 2.49 | mm/s | 12.50 | 0.00 | 12:00
| 2024-04-04 | LP2SCEGC | 4018254 | 877 | TURBINE VIBRATION BTRG1 | 2024-04-03 | 2.49 | mm/s | 12.50 | 0.00 | 12:00
| 2024-04-04 | LP2SCEGC | 4018598 | 877 | TURBINE VIBRATION BTRG1 | 2024-04-03 | 2.54 | mm/s | 12.50 | 0.00 | 11:00
| 2024-04-03 | LP2SCEGD | 4010473 | 877 | TURBINE VIBRATION BTRG1 | 2024-04-03 | 2.54 | mm/s | 12.50 | 0.00 | 11:00
| 2024-04-04 | LP2SCEGC | 4018253 | 877 | TURBINE VIBRATION BTRG1 | 2024-04-03 | 2.54 | mm/s | 12.50 | 0.00 | 11:00
| 2024-04-04 | LP2SCEGC | 4018597 | 877 | TURBINE VIBRATION BTRG1 | 2024-04-03 | 2.50 | mm/s | 12.50 | 0.00 | 10:00
| 2024-04-03 | LP2SCEGD | 4010472 | 877 | TURBINE VIBRATION BTRG1 | 2024-04-03 | 2.50 | mm/s | 12.50 | 0.00 | 10:00
| 2024-04-04 | LP2SCEGC | 4018252 | 877 | TURBINE VIBRATION BTRG1 | 2024-04-03 | 2.50 | mm/s | 12.50 | 0.00 | 10:00
| 2024-04-04 | LP2SCEGC | 4018596 | 877 | TURBINE VIBRATION BTRG1 | 2024-04-03 | 2.48 | mm/s | 12.50 | 0.00 | 9:00
| 2024-04-03 | LP2SCEGD | 4010471 | 877 | TURBINE VIBRATION BTRG1 | 2024-04-03 | 2.48 | mm/s | 12.50 | 0.00 | 9:00
| 2024-04-04 | LP2SCEGC | 4018251 | 877 | TURBINE VIBRATION BTRG1 | 2024-04-03 | 2.48 | mm/s | 12.50 | 0.00 | 9:00
| 2024-04-04 | LP2SCEGC | 4018595 | 877 | TURBINE VIBRATION BTRG1 | 2024-04-03 | 2.44 | mm/s | 12.50 | 0.00 | 8:00
| 2024-04-03 | LP2SCEGD | 4010470 | 877 | TURBINE VIBRATION BTRG1 | 2024-04-03 | 2.44 | mm/s | 12.50 | 0.00 | 8:00
| 2024-04-04 | LP2SCEGC | 4018250 | 877 | TURBINE VIBRATION BTRG1 | 2024-04-03 | 2.44 | mm/s | 12.50 | 0.00 | 8:00
| 2024-04-04 | LP2SCEGC | 4018594 | 877 | TURBINE VIBRATION BTRG1 | 2024-04-03 | 2.45 | mm/s | 12.50 | 0.00 | 7:00
| 2024-04-03 | LP2SCEGD | 4010469 | 877 | TURBINE VIBRATION BTRG1 | 2024-04-03 | 2.45 | mm/s | 12.50 | 0.00 | 7:00
| 2024-04-04 | LP2SCEGC | 4018249 | 877 | TURBINE VIBRATION BTRG1 | 2024-04-03 | 2.45 | mm/s | 12.50 | 0.00 | 7:00
| 2024-04-03 | LP2SCEGB | 4008357 | 877 | TURBINE VIBRATION BTRG1 | 2024-04-03 | 2.45 | mm/s | 12.50 | 0.00 | 6:00
| 2024-04-03 | LP2SCEGB | 4008356 | 877 | TURBINE VIBRATION BTRG1 | 2024-04-03 | 2.23 | mm/s | 12.50 | 0.00 | 5:00
| 2024-04-03 | LP2SCEGB | 4008355 | 877 | TURBINE VIBRATION BTRG1 | 2024-04-03 | 2.28 | mm/s | 12.50 | 0.00 | 4:00
| 2024-04-03 | LP2SCEGB | 4008354 | 877 | TURBINE VIBRATION BTRG1 | 2024-04-03 | 2.26 | mm/s | 12.50 | 0.00 | 3:00
| 2024-04-03 | LP2SCEGB | 4008353 | 877 | TURBINE VIBRATION BTRG1 | 2024-04-03 | 2.30 | mm/s | 12.50 | 0.00 | 2:00
| 2024-04-03 | LP2SCEGB | 4008352 | 877 | TURBINE VIBRATION BTRG1 | 2024-04-03 | 2.34 | mm/s | 12.50 | 0.00 | 1:00
| 2024-04-04 | LP2SCEGB | 4016115 | 878 | TURBINE VIBRATION BTRG2 | 2024-04-03 | 6.48 | mm/s | 12.50 | 0.00 | 24:00
| 2024-04-04 | LP2SCEGB | 4016114 | 878 | TURBINE VIBRATION BTRG2 | 2024-04-03 | 6.52 | mm/s | 12.50 | 0.00 | 23:00
| 2024-04-03 | LP2SCEGC | 4012748 | 878 | TURBINE VIBRATION BTRG2 | 2024-04-03 | 6.63 | mm/s | 12.50 | 0.00 | 22:00
| 2024-04-03 | LP2SCEGC | 4012747 | 878 | TURBINE VIBRATION BTRG2 | 2024-04-03 | 6.63 | mm/s | 12.50 | 0.00 | 21:00
| 2024-04-03 | LP2SCEGC | 4012746 | 878 | TURBINE VIBRATION BTRG2 | 2024-04-03 | 6.44 | mm/s | 12.50 | 0.00 | 20:00
| 2024-04-03 | LP2SCEGC | 4012745 | 878 | TURBINE VIBRATION BTRG2 | 2024-04-03 | 6.40 | mm/s | 12.50 | 0.00 | 19:00
| 2024-04-03 | LP2SCEGC | 4012744 | 878 | TURBINE VIBRATION BTRG2 | 2024-04-03 | 6.25 | mm/s | 12.50 | 0.00 | 18:00
| 2024-04-03 | LP2SCEGC | 4012743 | 878 | TURBINE VIBRATION BTRG2 | 2024-04-03 | 6.35 | mm/s | 12.50 | 0.00 | 17:00
| 2024-04-03 | LP2SCEGC | 4012742 | 878 | TURBINE VIBRATION BTRG2 | 2024-04-03 | 6.30 | mm/s | 12.50 | 0.00 | 16:00
| 2024-04-03 | LP2SCEGC | 4012741 | 878 | TURBINE VIBRATION BTRG2 | 2024-04-03 | 6.69 | mm/s | 12.50 | 0.00 | 15:00
| 2024-04-04 | LP2SCEGC | 4018609 | 878 | TURBINE VIBRATION BTRG2 | 2024-04-03 | 6.26 | mm/s | 12.50 | 0.00 | 14:00
| 2024-04-03 | LP2SCEGD | 4010484 | 878 | TURBINE VIBRATION BTRG2 | 2024-04-03 | 6.26 | mm/s | 12.50 | 0.00 | 14:00
| 2024-04-04 | LP2SCEGC | 4018264 | 878 | TURBINE VIBRATION BTRG2 | 2024-04-03 | 6.26 | mm/s | 12.50 | 0.00 | 14:00
| 2024-04-04 | LP2SCEGC | 4018608 | 878 | TURBINE VIBRATION BTRG2 | 2024-04-03 | 6.21 | mm/s | 12.50 | 0.00 | 13:00
| 2024-04-03 | LP2SCEGD | 4010483 | 878 | TURBINE VIBRATION BTRG2 | 2024-04-03 | 6.21 | mm/s | 12.50 | 0.00 | 13:00
| 2024-04-04 | LP2SCEGC | 4018263 | 878 | TURBINE VIBRATION BTRG2 | 2024-04-03 | 6.21 | mm/s | 12.50 | 0.00 | 13:00
| 2024-04-04 | LP2SCEGC | 4018607 | 878 | TURBINE VIBRATION BTRG2 | 2024-04-03 | 6.27 | mm/s | 12.50 | 0.00 | 12:00
| 2024-04-03 | LP2SCEGD | 4010482 | 878 | TURBINE VIBRATION BTRG2 | 2024-04-03 | 6.27 | mm/s | 12.50 | 0.00 | 12:00
| 2024-04-04 | LP2SCEGC | 4018262 | 878 | TURBINE VIBRATION BTRG2 | 2024-04-03 | 6.27 | mm/s | 12.50 | 0.00 | 12:00
| 2024-04-04 | LP2SCEGC | 4018606 | 878 | TURBINE VIBRATION BTRG2 | 2024-04-03 | 6.07 | mm/s | 12.50 | 0.00 | 11:00
| 2024-04-03 | LP2SCEGD | 4010481 | 878 | TURBINE VIBRATION BTRG2 | 2024-04-03 | 6.07 | mm/s | 12.50 | 0.00 | 11:00
| 2024-04-04 | LP2SCEGC | 4018261 | 878 | TURBINE VIBRATION BTRG2 | 2024-04-03 | 6.07 | mm/s | 12.50 | 0.00 | 11:00
| 2024-04-04 | LP2SCEGC | 4018605 | 878 | TURBINE VIBRATION BTRG2 | 2024-04-03 | 6.13 | mm/s | 12.50 | 0.00 | 10:00
| 2024-04-03 | LP2SCEGD | 4010480 | 878 | TURBINE VIBRATION BTRG2 | 2024-04-03 | 6.13 | mm/s | 12.50 | 0.00 | 10:00
| 2024-04-04 | LP2SCEGC | 4018260 | 878 | TURBINE VIBRATION BTRG2 | 2024-04-03 | 6.13 | mm/s | 12.50 | 0.00 | 10:00
| 2024-04-04 | LP2SCEGC | 4018604 | 878 | TURBINE VIBRATION BTRG2 | 2024-04-03 | 6.05 | mm/s | 12.50 | 0.00 | 9:00
| 2024-04-03 | LP2SCEGD | 4010479 | 878 | TURBINE VIBRATION BTRG2 | 2024-04-03 | 6.05 | mm/s | 12.50 | 0.00 | 9:00
| 2024-04-04 | LP2SCEGC | 4018259 | 878 | TURBINE VIBRATION BTRG2 | 2024-04-03 | 6.05 | mm/s | 12.50 | 0.00 | 9:00
| 2024-04-04 | LP2SCEGC | 4018603 | 878 | TURBINE VIBRATION BTRG2 | 2024-04-03 | 5.94 | mm/s | 12.50 | 0.00 | 8:00
| 2024-04-03 | LP2SCEGD | 4010478 | 878 | TURBINE VIBRATION BTRG2 | 2024-04-03 | 5.94 | mm/s | 12.50 | 0.00 | 8:00
| 2024-04-04 | LP2SCEGC | 4018258 | 878 | TURBINE VIBRATION BTRG2 | 2024-04-03 | 5.94 | mm/s | 12.50 | 0.00 | 8:00
| 2024-04-04 | LP2SCEGC | 4018602 | 878 | TURBINE VIBRATION BTRG2 | 2024-04-03 | 5.83 | mm/s | 12.50 | 0.00 | 7:00
| 2024-04-03 | LP2SCEGD | 4010477 | 878 | TURBINE VIBRATION BTRG2 | 2024-04-03 | 5.83 | mm/s | 12.50 | 0.00 | 7:00
| 2024-04-04 | LP2SCEGC | 4018257 | 878 | TURBINE VIBRATION BTRG2 | 2024-04-03 | 5.83 | mm/s | 12.50 | 0.00 | 7:00
| 2024-04-03 | LP2SCEGB | 4008365 | 878 | TURBINE VIBRATION BTRG2 | 2024-04-03 | 6.46 | mm/s | 12.50 | 0.00 | 6:00
| 2024-04-03 | LP2SCEGB | 4008364 | 878 | TURBINE VIBRATION BTRG2 | 2024-04-03 | 6.55 | mm/s | 12.50 | 0.00 | 5:00
| 2024-04-03 | LP2SCEGB | 4008363 | 878 | TURBINE VIBRATION BTRG2 | 2024-04-03 | 6.57 | mm/s | 12.50 | 0.00 | 4:00
| 2024-04-03 | LP2SCEGB | 4008362 | 878 | TURBINE VIBRATION BTRG2 | 2024-04-03 | 6.66 | mm/s | 12.50 | 0.00 | 3:00
| 2024-04-03 | LP2SCEGB | 4008361 | 878 | TURBINE VIBRATION BTRG2 | 2024-04-03 | 6.49 | mm/s | 12.50 | 0.00 | 2:00
| 2024-04-03 | LP2SCEGB | 4008360 | 878 | TURBINE VIBRATION BTRG2 | 2024-04-03 | 6.55 | mm/s | 12.50 | 0.00 | 1:00
| 2024-04-04 | LP2SCEGB | 4016123 | 879 | GENERATOR VIBRATION BRG1 | 2024-04-03 | 0.68 | mm/s | 12.50 | 0.00 | 24:00
| 2024-04-04 | LP2SCEGB | 4016122 | 879 | GENERATOR VIBRATION BRG1 | 2024-04-03 | 0.69 | mm/s | 12.50 | 0.00 | 23:00
| 2024-04-03 | LP2SCEGC | 4012756 | 879 | GENERATOR VIBRATION BRG1 | 2024-04-03 | 0.61 | mm/s | 12.50 | 0.00 | 22:00
| 2024-04-03 | LP2SCEGC | 4012755 | 879 | GENERATOR VIBRATION BRG1 | 2024-04-03 | 0.66 | mm/s | 12.50 | 0.00 | 21:00
| 2024-04-03 | LP2SCEGC | 4012754 | 879 | GENERATOR VIBRATION BRG1 | 2024-04-03 | 0.69 | mm/s | 12.50 | 0.00 | 20:00
| 2024-04-03 | LP2SCEGC | 4012753 | 879 | GENERATOR VIBRATION BRG1 | 2024-04-03 | 0.68 | mm/s | 12.50 | 0.00 | 19:00
| 2024-04-03 | LP2SCEGC | 4012752 | 879 | GENERATOR VIBRATION BRG1 | 2024-04-03 | 0.64 | mm/s | 12.50 | 0.00 | 18:00
| 2024-04-03 | LP2SCEGC | 4012751 | 879 | GENERATOR VIBRATION BRG1 | 2024-04-03 | 0.63 | mm/s | 12.50 | 0.00 | 17:00
| 2024-04-03 | LP2SCEGC | 4012750 | 879 | GENERATOR VIBRATION BRG1 | 2024-04-03 | 0.65 | mm/s | 12.50 | 0.00 | 16:00
| 2024-04-03 | LP2SCEGC | 4012749 | 879 | GENERATOR VIBRATION BRG1 | 2024-04-03 | 0.64 | mm/s | 12.50 | 0.00 | 15:00
| 2024-04-04 | LP2SCEGC | 4018617 | 879 | GENERATOR VIBRATION BRG1 | 2024-04-03 | 0.81 | mm/s | 12.50 | 0.00 | 14:00
| 2024-04-03 | LP2SCEGD | 4010492 | 879 | GENERATOR VIBRATION BRG1 | 2024-04-03 | 0.81 | mm/s | 12.50 | 0.00 | 14:00
| 2024-04-04 | LP2SCEGC | 4018272 | 879 | GENERATOR VIBRATION BRG1 | 2024-04-03 | 0.81 | mm/s | 12.50 | 0.00 | 14:00
| 2024-04-04 | LP2SCEGC | 4018616 | 879 | GENERATOR VIBRATION BRG1 | 2024-04-03 | 0.80 | mm/s | 12.50 | 0.00 | 13:00
| 2024-04-03 | LP2SCEGD | 4010491 | 879 | GENERATOR VIBRATION BRG1 | 2024-04-03 | 0.80 | mm/s | 12.50 | 0.00 | 13:00
| 2024-04-04 | LP2SCEGC | 4018271 | 879 | GENERATOR VIBRATION BRG1 | 2024-04-03 | 0.80 | mm/s | 12.50 | 0.00 | 13:00
| 2024-04-04 | LP2SCEGC | 4018615 | 879 | GENERATOR VIBRATION BRG1 | 2024-04-03 | 0.83 | mm/s | 12.50 | 0.00 | 12:00
| 2024-04-03 | LP2SCEGD | 4010490 | 879 | GENERATOR VIBRATION BRG1 | 2024-04-03 | 0.83 | mm/s | 12.50 | 0.00 | 12:00
| 2024-04-04 | LP2SCEGC | 4018270 | 879 | GENERATOR VIBRATION BRG1 | 2024-04-03 | 0.83 | mm/s | 12.50 | 0.00 | 12:00
| 2024-04-04 | LP2SCEGC | 4018614 | 879 | GENERATOR VIBRATION BRG1 | 2024-04-03 | 0.85 | mm/s | 12.50 | 0.00 | 11:00
| 2024-04-03 | LP2SCEGD | 4010489 | 879 | GENERATOR VIBRATION BRG1 | 2024-04-03 | 0.85 | mm/s | 12.50 | 0.00 | 11:00
| 2024-04-04 | LP2SCEGC | 4018269 | 879 | GENERATOR VIBRATION BRG1 | 2024-04-03 | 0.85 | mm/s | 12.50 | 0.00 | 11:00
| 2024-04-04 | LP2SCEGC | 4018613 | 879 | GENERATOR VIBRATION BRG1 | 2024-04-03 | 0.84 | mm/s | 12.50 | 0.00 | 10:00
| 2024-04-03 | LP2SCEGD | 4010488 | 879 | GENERATOR VIBRATION BRG1 | 2024-04-03 | 0.84 | mm/s | 12.50 | 0.00 | 10:00
| 2024-04-04 | LP2SCEGC | 4018268 | 879 | GENERATOR VIBRATION BRG1 | 2024-04-03 | 0.84 | mm/s | 12.50 | 0.00 | 10:00
| 2024-04-04 | LP2SCEGC | 4018612 | 879 | GENERATOR VIBRATION BRG1 | 2024-04-03 | 0.85 | mm/s | 12.50 | 0.00 | 9:00
| 2024-04-03 | LP2SCEGD | 4010487 | 879 | GENERATOR VIBRATION BRG1 | 2024-04-03 | 0.85 | mm/s | 12.50 | 0.00 | 9:00
| 2024-04-04 | LP2SCEGC | 4018267 | 879 | GENERATOR VIBRATION BRG1 | 2024-04-03 | 0.85 | mm/s | 12.50 | 0.00 | 9:00
| 2024-04-04 | LP2SCEGC | 4018611 | 879 | GENERATOR VIBRATION BRG1 | 2024-04-03 | 0.85 | mm/s | 12.50 | 0.00 | 8:00
| 2024-04-03 | LP2SCEGD | 4010486 | 879 | GENERATOR VIBRATION BRG1 | 2024-04-03 | 0.85 | mm/s | 12.50 | 0.00 | 8:00
| 2024-04-04 | LP2SCEGC | 4018266 | 879 | GENERATOR VIBRATION BRG1 | 2024-04-03 | 0.85 | mm/s | 12.50 | 0.00 | 8:00
| 2024-04-04 | LP2SCEGC | 4018610 | 879 | GENERATOR VIBRATION BRG1 | 2024-04-03 | 0.84 | mm/s | 12.50 | 0.00 | 7:00
| 2024-04-03 | LP2SCEGD | 4010485 | 879 | GENERATOR VIBRATION BRG1 | 2024-04-03 | 0.84 | mm/s | 12.50 | 0.00 | 7:00
| 2024-04-04 | LP2SCEGC | 4018265 | 879 | GENERATOR VIBRATION BRG1 | 2024-04-03 | 0.84 | mm/s | 12.50 | 0.00 | 7:00
| 2024-04-03 | LP2SCEGB | 4008373 | 879 | GENERATOR VIBRATION BRG1 | 2024-04-03 | 0.74 | mm/s | 12.50 | 0.00 | 6:00
| 2024-04-03 | LP2SCEGB | 4008372 | 879 | GENERATOR VIBRATION BRG1 | 2024-04-03 | 0.72 | mm/s | 12.50 | 0.00 | 5:00
| 2024-04-03 | LP2SCEGB | 4008371 | 879 | GENERATOR VIBRATION BRG1 | 2024-04-03 | 0.71 | mm/s | 12.50 | 0.00 | 4:00
| 2024-04-03 | LP2SCEGB | 4008370 | 879 | GENERATOR VIBRATION BRG1 | 2024-04-03 | 0.69 | mm/s | 12.50 | 0.00 | 3:00
| 2024-04-03 | LP2SCEGB | 4008369 | 879 | GENERATOR VIBRATION BRG1 | 2024-04-03 | 0.70 | mm/s | 12.50 | 0.00 | 2:00
| 2024-04-03 | LP2SCEGB | 4008368 | 879 | GENERATOR VIBRATION BRG1 | 2024-04-03 | 0.71 | mm/s | 12.50 | 0.00 | 1:00
| 2024-04-04 | LP2SCEGB | 4016131 | 880 | GENERATOR VIBRATION BRG2 | 2024-04-03 | 6.50 | mm/s | 12.50 | 0.00 | 24:00
| 2024-04-04 | LP2SCEGB | 4016130 | 880 | GENERATOR VIBRATION BRG2 | 2024-04-03 | 6.50 | mm/s | 12.50 | 0.00 | 23:00
| 2024-04-03 | LP2SCEGC | 4012764 | 880 | GENERATOR VIBRATION BRG2 | 2024-04-03 | 5.52 | mm/s | 12.50 | 0.00 | 22:00
| 2024-04-03 | LP2SCEGC | 4012763 | 880 | GENERATOR VIBRATION BRG2 | 2024-04-03 | 5.50 | mm/s | 12.50 | 0.00 | 21:00
| 2024-04-03 | LP2SCEGC | 4012762 | 880 | GENERATOR VIBRATION BRG2 | 2024-04-03 | 5.52 | mm/s | 12.50 | 0.00 | 20:00
| 2024-04-03 | LP2SCEGC | 4012761 | 880 | GENERATOR VIBRATION BRG2 | 2024-04-03 | 5.60 | mm/s | 12.50 | 0.00 | 19:00
| 2024-04-03 | LP2SCEGC | 4012760 | 880 | GENERATOR VIBRATION BRG2 | 2024-04-03 | 5.78 | mm/s | 12.50 | 0.00 | 18:00
| 2024-04-03 | LP2SCEGC | 4012759 | 880 | GENERATOR VIBRATION BRG2 | 2024-04-03 | 5.77 | mm/s | 12.50 | 0.00 | 17:00
| 2024-04-03 | LP2SCEGC | 4012758 | 880 | GENERATOR VIBRATION BRG2 | 2024-04-03 | 5.79 | mm/s | 12.50 | 0.00 | 16:00
| 2024-04-03 | LP2SCEGC | 4012757 | 880 | GENERATOR VIBRATION BRG2 | 2024-04-03 | 5.76 | mm/s | 12.50 | 0.00 | 15:00
| 2024-04-04 | LP2SCEGC | 4018625 | 880 | GENERATOR VIBRATION BRG2 | 2024-04-03 | 5.08 | mm/s | 12.50 | 0.00 | 14:00
| 2024-04-03 | LP2SCEGD | 4010500 | 880 | GENERATOR VIBRATION BRG2 | 2024-04-03 | 5.08 | mm/s | 12.50 | 0.00 | 14:00
| 2024-04-04 | LP2SCEGC | 4018280 | 880 | GENERATOR VIBRATION BRG2 | 2024-04-03 | 5.08 | mm/s | 12.50 | 0.00 | 14:00
| 2024-04-04 | LP2SCEGC | 4018624 | 880 | GENERATOR VIBRATION BRG2 | 2024-04-03 | 5.12 | mm/s | 12.50 | 0.00 | 13:00
| 2024-04-03 | LP2SCEGD | 4010499 | 880 | GENERATOR VIBRATION BRG2 | 2024-04-03 | 5.12 | mm/s | 12.50 | 0.00 | 13:00
| 2024-04-04 | LP2SCEGC | 4018279 | 880 | GENERATOR VIBRATION BRG2 | 2024-04-03 | 5.12 | mm/s | 12.50 | 0.00 | 13:00
| 2024-04-04 | LP2SCEGC | 4018623 | 880 | GENERATOR VIBRATION BRG2 | 2024-04-03 | 5.09 | mm/s | 12.50 | 0.00 | 12:00
| 2024-04-03 | LP2SCEGD | 4010498 | 880 | GENERATOR VIBRATION BRG2 | 2024-04-03 | 5.09 | mm/s | 12.50 | 0.00 | 12:00
| 2024-04-04 | LP2SCEGC | 4018278 | 880 | GENERATOR VIBRATION BRG2 | 2024-04-03 | 5.09 | mm/s | 12.50 | 0.00 | 12:00
| 2024-04-04 | LP2SCEGC | 4018622 | 880 | GENERATOR VIBRATION BRG2 | 2024-04-03 | 5.06 | mm/s | 12.50 | 0.00 | 11:00
| 2024-04-03 | LP2SCEGD | 4010497 | 880 | GENERATOR VIBRATION BRG2 | 2024-04-03 | 5.06 | mm/s | 12.50 | 0.00 | 11:00
| 2024-04-04 | LP2SCEGC | 4018277 | 880 | GENERATOR VIBRATION BRG2 | 2024-04-03 | 5.06 | mm/s | 12.50 | 0.00 | 11:00
| 2024-04-04 | LP2SCEGC | 4018621 | 880 | GENERATOR VIBRATION BRG2 | 2024-04-03 | 5.10 | mm/s | 12.50 | 0.00 | 10:00
| 2024-04-03 | LP2SCEGD | 4010496 | 880 | GENERATOR VIBRATION BRG2 | 2024-04-03 | 5.10 | mm/s | 12.50 | 0.00 | 10:00
| 2024-04-04 | LP2SCEGC | 4018276 | 880 | GENERATOR VIBRATION BRG2 | 2024-04-03 | 5.10 | mm/s | 12.50 | 0.00 | 10:00
| 2024-04-04 | LP2SCEGC | 4018620 | 880 | GENERATOR VIBRATION BRG2 | 2024-04-03 | 5.06 | mm/s | 12.50 | 0.00 | 9:00
| 2024-04-03 | LP2SCEGD | 4010495 | 880 | GENERATOR VIBRATION BRG2 | 2024-04-03 | 5.06 | mm/s | 12.50 | 0.00 | 9:00
| 2024-04-04 | LP2SCEGC | 4018275 | 880 | GENERATOR VIBRATION BRG2 | 2024-04-03 | 5.06 | mm/s | 12.50 | 0.00 | 9:00
| 2024-04-04 | LP2SCEGC | 4018619 | 880 | GENERATOR VIBRATION BRG2 | 2024-04-03 | 5.07 | mm/s | 12.50 | 0.00 | 8:00
| 2024-04-03 | LP2SCEGD | 4010494 | 880 | GENERATOR VIBRATION BRG2 | 2024-04-03 | 5.07 | mm/s | 12.50 | 0.00 | 8:00
| 2024-04-04 | LP2SCEGC | 4018274 | 880 | GENERATOR VIBRATION BRG2 | 2024-04-03 | 5.07 | mm/s | 12.50 | 0.00 | 8:00
| 2024-04-04 | LP2SCEGC | 4018618 | 880 | GENERATOR VIBRATION BRG2 | 2024-04-03 | 5.05 | mm/s | 12.50 | 0.00 | 7:00
| 2024-04-03 | LP2SCEGD | 4010493 | 880 | GENERATOR VIBRATION BRG2 | 2024-04-03 | 5.05 | mm/s | 12.50 | 0.00 | 7:00
| 2024-04-04 | LP2SCEGC | 4018273 | 880 | GENERATOR VIBRATION BRG2 | 2024-04-03 | 5.05 | mm/s | 12.50 | 0.00 | 7:00
| 2024-04-03 | LP2SCEGB | 4008381 | 880 | GENERATOR VIBRATION BRG2 | 2024-04-03 | 5.23 | mm/s | 12.50 | 0.00 | 6:00
| 2024-04-03 | LP2SCEGB | 4008380 | 880 | GENERATOR VIBRATION BRG2 | 2024-04-03 | 5.24 | mm/s | 12.50 | 0.00 | 5:00
| 2024-04-03 | LP2SCEGB | 4008379 | 880 | GENERATOR VIBRATION BRG2 | 2024-04-03 | 5.22 | mm/s | 12.50 | 0.00 | 4:00
| 2024-04-03 | LP2SCEGB | 4008378 | 880 | GENERATOR VIBRATION BRG2 | 2024-04-03 | 5.23 | mm/s | 12.50 | 0.00 | 3:00
| 2024-04-03 | LP2SCEGB | 4008377 | 880 | GENERATOR VIBRATION BRG2 | 2024-04-03 | 5.24 | mm/s | 12.50 | 0.00 | 2:00
| 2024-04-03 | LP2SCEGB | 4008376 | 880 | GENERATOR VIBRATION BRG2 | 2024-04-03 | 5.22 | mm/s | 12.50 | 0.00 | 1:00
| 2024-04-04 | LP2SCEGB | 4016139 | 881 | COMPRESSOR DISCH PRESSURE | 2024-04-03 | 8.47 | kg/cm2 |  |  | 24:00
| 2024-04-04 | LP2SCEGB | 4016138 | 881 | COMPRESSOR DISCH PRESSURE | 2024-04-03 | 8.35 | kg/cm2 |  |  | 23:00
| 2024-04-03 | LP2SCEGC | 4012772 | 881 | COMPRESSOR DISCH PRESSURE | 2024-04-03 | 8.41 | kg/cm2 |  |  | 22:00
| 2024-04-03 | LP2SCEGC | 4012771 | 881 | COMPRESSOR DISCH PRESSURE | 2024-04-03 | 8.31 | kg/cm2 |  |  | 21:00
| 2024-04-03 | LP2SCEGC | 4012770 | 881 | COMPRESSOR DISCH PRESSURE | 2024-04-03 | 8.40 | kg/cm2 |  |  | 20:00
| 2024-04-03 | LP2SCEGC | 4012769 | 881 | COMPRESSOR DISCH PRESSURE | 2024-04-03 | 8.33 | kg/cm2 |  |  | 19:00
| 2024-04-03 | LP2SCEGC | 4012768 | 881 | COMPRESSOR DISCH PRESSURE | 2024-04-03 | 8.31 | kg/cm2 |  |  | 18:00
| 2024-04-03 | LP2SCEGC | 4012767 | 881 | COMPRESSOR DISCH PRESSURE | 2024-04-03 | 8.21 | kg/cm2 |  |  | 17:00
| 2024-04-03 | LP2SCEGC | 4012766 | 881 | COMPRESSOR DISCH PRESSURE | 2024-04-03 | 8.19 | kg/cm2 |  |  | 16:00
| 2024-04-03 | LP2SCEGC | 4012765 | 881 | COMPRESSOR DISCH PRESSURE | 2024-04-03 | 8.10 | kg/cm2 |  |  | 15:00
| 2024-04-04 | LP2SCEGC | 4018633 | 881 | COMPRESSOR DISCH PRESSURE | 2024-04-03 | 8.13 | kg/cm2 |  |  | 14:00
| 2024-04-03 | LP2SCEGD | 4010508 | 881 | COMPRESSOR DISCH PRESSURE | 2024-04-03 | 8.13 | kg/cm2 |  |  | 14:00
| 2024-04-04 | LP2SCEGC | 4018288 | 881 | COMPRESSOR DISCH PRESSURE | 2024-04-03 | 8.13 | kg/cm2 |  |  | 14:00
| 2024-04-04 | LP2SCEGC | 4018632 | 881 | COMPRESSOR DISCH PRESSURE | 2024-04-03 | 8.11 | kg/cm2 |  |  | 13:00
| 2024-04-03 | LP2SCEGD | 4010507 | 881 | COMPRESSOR DISCH PRESSURE | 2024-04-03 | 8.11 | kg/cm2 |  |  | 13:00
| 2024-04-04 | LP2SCEGC | 4018287 | 881 | COMPRESSOR DISCH PRESSURE | 2024-04-03 | 8.11 | kg/cm2 |  |  | 13:00
| 2024-04-04 | LP2SCEGC | 4018631 | 881 | COMPRESSOR DISCH PRESSURE | 2024-04-03 | 8.16 | kg/cm2 |  |  | 12:00
| 2024-04-03 | LP2SCEGD | 4010506 | 881 | COMPRESSOR DISCH PRESSURE | 2024-04-03 | 8.16 | kg/cm2 |  |  | 12:00
| 2024-04-04 | LP2SCEGC | 4018286 | 881 | COMPRESSOR DISCH PRESSURE | 2024-04-03 | 8.16 | kg/cm2 |  |  | 12:00
| 2024-04-04 | LP2SCEGC | 4018630 | 881 | COMPRESSOR DISCH PRESSURE | 2024-04-03 | 8.26 | kg/cm2 |  |  | 11:00
| 2024-04-03 | LP2SCEGD | 4010505 | 881 | COMPRESSOR DISCH PRESSURE | 2024-04-03 | 8.26 | kg/cm2 |  |  | 11:00
| 2024-04-04 | LP2SCEGC | 4018285 | 881 | COMPRESSOR DISCH PRESSURE | 2024-04-03 | 8.26 | kg/cm2 |  |  | 11:00
| 2024-04-04 | LP2SCEGC | 4018629 | 881 | COMPRESSOR DISCH PRESSURE | 2024-04-03 | 8.32 | kg/cm2 |  |  | 10:00
| 2024-04-03 | LP2SCEGD | 4010504 | 881 | COMPRESSOR DISCH PRESSURE | 2024-04-03 | 8.32 | kg/cm2 |  |  | 10:00
| 2024-04-04 | LP2SCEGC | 4018284 | 881 | COMPRESSOR DISCH PRESSURE | 2024-04-03 | 8.32 | kg/cm2 |  |  | 10:00
| 2024-04-04 | LP2SCEGC | 4018628 | 881 | COMPRESSOR DISCH PRESSURE | 2024-04-03 | 8.33 | kg/cm2 |  |  | 9:00
| 2024-04-03 | LP2SCEGD | 4010503 | 881 | COMPRESSOR DISCH PRESSURE | 2024-04-03 | 8.33 | kg/cm2 |  |  | 9:00
| 2024-04-04 | LP2SCEGC | 4018283 | 881 | COMPRESSOR DISCH PRESSURE | 2024-04-03 | 8.33 | kg/cm2 |  |  | 9:00
| 2024-04-04 | LP2SCEGC | 4018627 | 881 | COMPRESSOR DISCH PRESSURE | 2024-04-03 | 8.46 | kg/cm2 |  |  | 8:00
| 2024-04-03 | LP2SCEGD | 4010502 | 881 | COMPRESSOR DISCH PRESSURE | 2024-04-03 | 8.46 | kg/cm2 |  |  | 8:00
| 2024-04-04 | LP2SCEGC | 4018282 | 881 | COMPRESSOR DISCH PRESSURE | 2024-04-03 | 8.46 | kg/cm2 |  |  | 8:00
| 2024-04-04 | LP2SCEGC | 4018626 | 881 | COMPRESSOR DISCH PRESSURE | 2024-04-03 | 8.52 | kg/cm2 |  |  | 7:00
| 2024-04-03 | LP2SCEGD | 4010501 | 881 | COMPRESSOR DISCH PRESSURE | 2024-04-03 | 8.52 | kg/cm2 |  |  | 7:00
| 2024-04-04 | LP2SCEGC | 4018281 | 881 | COMPRESSOR DISCH PRESSURE | 2024-04-03 | 8.52 | kg/cm2 |  |  | 7:00
| 2024-04-03 | LP2SCEGB | 4008389 | 881 | COMPRESSOR DISCH PRESSURE | 2024-04-03 | 8.33 | kg/cm2 |  |  | 6:00
| 2024-04-03 | LP2SCEGB | 4008388 | 881 | COMPRESSOR DISCH PRESSURE | 2024-04-03 | 8.38 | kg/cm2 |  |  | 5:00
| 2024-04-03 | LP2SCEGB | 4008387 | 881 | COMPRESSOR DISCH PRESSURE | 2024-04-03 | 8.39 | kg/cm2 |  |  | 4:00
| 2024-04-03 | LP2SCEGB | 4008386 | 881 | COMPRESSOR DISCH PRESSURE | 2024-04-03 | 8.38 | kg/cm2 |  |  | 3:00
| 2024-04-03 | LP2SCEGB | 4008385 | 881 | COMPRESSOR DISCH PRESSURE | 2024-04-03 | 8.52 | kg/cm2 |  |  | 2:00
| 2024-04-03 | LP2SCEGB | 4008384 | 881 | COMPRESSOR DISCH PRESSURE | 2024-04-03 | 8.45 | kg/cm2 |  |  | 1:00
| 2024-04-04 | LP2SCEGB | 4016147 | 882 | TURBINE LUBE HEADER TEMP | 2024-04-03 | 67.47 | °C | 68.00 | 40.00 | 24:00
| 2024-04-04 | LP2SCEGB | 4016146 | 882 | TURBINE LUBE HEADER TEMP | 2024-04-03 | 67.41 | °C | 68.00 | 40.00 | 23:00
| 2024-04-03 | LP2SCEGC | 4012780 | 882 | TURBINE LUBE HEADER TEMP | 2024-04-03 | 68.70 | °C | 68.00 | 40.00 | 22:00
| 2024-04-03 | LP2SCEGC | 4012779 | 882 | TURBINE LUBE HEADER TEMP | 2024-04-03 | 69.00 | °C | 68.00 | 40.00 | 21:00
| 2024-04-03 | LP2SCEGC | 4012778 | 882 | TURBINE LUBE HEADER TEMP | 2024-04-03 | 68.87 | °C | 68.00 | 40.00 | 20:00
| 2024-04-03 | LP2SCEGC | 4012777 | 882 | TURBINE LUBE HEADER TEMP | 2024-04-03 | 69.02 | °C | 68.00 | 40.00 | 19:00
| 2024-04-03 | LP2SCEGC | 4012776 | 882 | TURBINE LUBE HEADER TEMP | 2024-04-03 | 68.82 | °C | 68.00 | 40.00 | 18:00
| 2024-04-03 | LP2SCEGC | 4012775 | 882 | TURBINE LUBE HEADER TEMP | 2024-04-03 | 69.04 | °C | 68.00 | 40.00 | 17:00
| 2024-04-03 | LP2SCEGC | 4012774 | 882 | TURBINE LUBE HEADER TEMP | 2024-04-03 | 69.00 | °C | 68.00 | 40.00 | 16:00
| 2024-04-03 | LP2SCEGC | 4012773 | 882 | TURBINE LUBE HEADER TEMP | 2024-04-03 | 69.11 | °C | 68.00 | 40.00 | 15:00
| 2024-04-04 | LP2SCEGC | 4018641 | 882 | TURBINE LUBE HEADER TEMP | 2024-04-03 | 69.67 | °C | 68.00 | 40.00 | 14:00
| 2024-04-03 | LP2SCEGD | 4010516 | 882 | TURBINE LUBE HEADER TEMP | 2024-04-03 | 69.67 | °C | 68.00 | 40.00 | 14:00
| 2024-04-04 | LP2SCEGC | 4018296 | 882 | TURBINE LUBE HEADER TEMP | 2024-04-03 | 69.67 | °C | 68.00 | 40.00 | 14:00
| 2024-04-04 | LP2SCEGC | 4018640 | 882 | TURBINE LUBE HEADER TEMP | 2024-04-03 | 69.69 | °C | 68.00 | 40.00 | 13:00
| 2024-04-03 | LP2SCEGD | 4010515 | 882 | TURBINE LUBE HEADER TEMP | 2024-04-03 | 69.69 | °C | 68.00 | 40.00 | 13:00
| 2024-04-04 | LP2SCEGC | 4018295 | 882 | TURBINE LUBE HEADER TEMP | 2024-04-03 | 69.69 | °C | 68.00 | 40.00 | 13:00
| 2024-04-04 | LP2SCEGC | 4018639 | 882 | TURBINE LUBE HEADER TEMP | 2024-04-03 | 69.36 | °C | 68.00 | 40.00 | 12:00
| 2024-04-03 | LP2SCEGD | 4010514 | 882 | TURBINE LUBE HEADER TEMP | 2024-04-03 | 69.36 | °C | 68.00 | 40.00 | 12:00
| 2024-04-04 | LP2SCEGC | 4018294 | 882 | TURBINE LUBE HEADER TEMP | 2024-04-03 | 69.36 | °C | 68.00 | 40.00 | 12:00
| 2024-04-04 | LP2SCEGC | 4018638 | 882 | TURBINE LUBE HEADER TEMP | 2024-04-03 | 69.11 | °C | 68.00 | 40.00 | 11:00
| 2024-04-03 | LP2SCEGD | 4010513 | 882 | TURBINE LUBE HEADER TEMP | 2024-04-03 | 69.11 | °C | 68.00 | 40.00 | 11:00
| 2024-04-04 | LP2SCEGC | 4018293 | 882 | TURBINE LUBE HEADER TEMP | 2024-04-03 | 69.11 | °C | 68.00 | 40.00 | 11:00
| 2024-04-04 | LP2SCEGC | 4018637 | 882 | TURBINE LUBE HEADER TEMP | 2024-04-03 | 68.54 | °C | 68.00 | 40.00 | 10:00
| 2024-04-03 | LP2SCEGD | 4010512 | 882 | TURBINE LUBE HEADER TEMP | 2024-04-03 | 68.54 | °C | 68.00 | 40.00 | 10:00
| 2024-04-04 | LP2SCEGC | 4018292 | 882 | TURBINE LUBE HEADER TEMP | 2024-04-03 | 68.54 | °C | 68.00 | 40.00 | 10:00
| 2024-04-04 | LP2SCEGC | 4018636 | 882 | TURBINE LUBE HEADER TEMP | 2024-04-03 | 68.02 | °C | 68.00 | 40.00 | 9:00
| 2024-04-03 | LP2SCEGD | 4010511 | 882 | TURBINE LUBE HEADER TEMP | 2024-04-03 | 68.02 | °C | 68.00 | 40.00 | 9:00
| 2024-04-04 | LP2SCEGC | 4018291 | 882 | TURBINE LUBE HEADER TEMP | 2024-04-03 | 68.02 | °C | 68.00 | 40.00 | 9:00
| 2024-04-04 | LP2SCEGC | 4018635 | 882 | TURBINE LUBE HEADER TEMP | 2024-04-03 | 67.90 | °C | 68.00 | 40.00 | 8:00
| 2024-04-03 | LP2SCEGD | 4010510 | 882 | TURBINE LUBE HEADER TEMP | 2024-04-03 | 67.90 | °C | 68.00 | 40.00 | 8:00
| 2024-04-04 | LP2SCEGC | 4018290 | 882 | TURBINE LUBE HEADER TEMP | 2024-04-03 | 67.90 | °C | 68.00 | 40.00 | 8:00
| 2024-04-04 | LP2SCEGC | 4018634 | 882 | TURBINE LUBE HEADER TEMP | 2024-04-03 | 67.77 | °C | 68.00 | 40.00 | 7:00
| 2024-04-03 | LP2SCEGD | 4010509 | 882 | TURBINE LUBE HEADER TEMP | 2024-04-03 | 67.77 | °C | 68.00 | 40.00 | 7:00
| 2024-04-04 | LP2SCEGC | 4018289 | 882 | TURBINE LUBE HEADER TEMP | 2024-04-03 | 67.77 | °C | 68.00 | 40.00 | 7:00
| 2024-04-03 | LP2SCEGB | 4008397 | 882 | TURBINE LUBE HEADER TEMP | 2024-04-03 | 67.49 | °C | 68.00 | 40.00 | 6:00
| 2024-04-03 | LP2SCEGB | 4008396 | 882 | TURBINE LUBE HEADER TEMP | 2024-04-03 | 67.57 | °C | 68.00 | 40.00 | 5:00
| 2024-04-03 | LP2SCEGB | 4008395 | 882 | TURBINE LUBE HEADER TEMP | 2024-04-03 | 67.49 | °C | 68.00 | 40.00 | 4:00
| 2024-04-03 | LP2SCEGB | 4008394 | 882 | TURBINE LUBE HEADER TEMP | 2024-04-03 | 67.44 | °C | 68.00 | 40.00 | 3:00
| 2024-04-03 | LP2SCEGB | 4008393 | 882 | TURBINE LUBE HEADER TEMP | 2024-04-03 | 67.33 | °C | 68.00 | 40.00 | 2:00
| 2024-04-03 | LP2SCEGB | 4008392 | 882 | TURBINE LUBE HEADER TEMP | 2024-04-03 | 67.39 | °C | 68.00 | 40.00 | 1:00
| 2024-04-04 | LP2SCEGB | 4016155 | 1451 | ACTIVE LOAD OF UNIT#7 GENERATOR | 2024-04-03 | 19.77 | MW |  |  | 24:00
| 2024-04-04 | LP2SCEGB | 4016154 | 1451 | ACTIVE LOAD OF UNIT#7 GENERATOR | 2024-04-03 | 19.36 | MW |  |  | 23:00
| 2024-04-03 | LP2SCEGC | 4012788 | 1451 | ACTIVE LOAD OF UNIT#7 GENERATOR | 2024-04-03 | 19.80 | MW |  |  | 22:00
| 2024-04-03 | LP2SCEGC | 4012787 | 1451 | ACTIVE LOAD OF UNIT#7 GENERATOR | 2024-04-03 | 19.56 | MW |  |  | 21:00
| 2024-04-03 | LP2SCEGC | 4012786 | 1451 | ACTIVE LOAD OF UNIT#7 GENERATOR | 2024-04-03 | 19.63 | MW |  |  | 20:00
| 2024-04-03 | LP2SCEGC | 4012785 | 1451 | ACTIVE LOAD OF UNIT#7 GENERATOR | 2024-04-03 | 19.45 | MW |  |  | 19:00
| 2024-04-03 | LP2SCEGC | 4012784 | 1451 | ACTIVE LOAD OF UNIT#7 GENERATOR | 2024-04-03 | 19.42 | MW |  |  | 18:00
| 2024-04-03 | LP2SCEGC | 4012783 | 1451 | ACTIVE LOAD OF UNIT#7 GENERATOR | 2024-04-03 | 19.19 | MW |  |  | 17:00
| 2024-04-03 | LP2SCEGC | 4012782 | 1451 | ACTIVE LOAD OF UNIT#7 GENERATOR | 2024-04-03 | 18.99 | MW |  |  | 16:00
| 2024-04-03 | LP2SCEGC | 4012781 | 1451 | ACTIVE LOAD OF UNIT#7 GENERATOR | 2024-04-03 | 18.70 | MW |  |  | 15:00
| 2024-04-04 | LP2SCEGC | 4018649 | 1451 | ACTIVE LOAD OF UNIT#7 GENERATOR | 2024-04-03 | 18.44 | MW |  |  | 14:00
| 2024-04-03 | LP2SCEGD | 4010524 | 1451 | ACTIVE LOAD OF UNIT#7 GENERATOR | 2024-04-03 | 18.44 | MW |  |  | 14:00
| 2024-04-04 | LP2SCEGC | 4018304 | 1451 | ACTIVE LOAD OF UNIT#7 GENERATOR | 2024-04-03 | 18.44 | MW |  |  | 14:00
| 2024-04-04 | LP2SCEGC | 4018648 | 1451 | ACTIVE LOAD OF UNIT#7 GENERATOR | 2024-04-03 | 18.54 | MW |  |  | 13:00
| 2024-04-03 | LP2SCEGD | 4010523 | 1451 | ACTIVE LOAD OF UNIT#7 GENERATOR | 2024-04-03 | 18.54 | MW |  |  | 13:00
| 2024-04-04 | LP2SCEGC | 4018303 | 1451 | ACTIVE LOAD OF UNIT#7 GENERATOR | 2024-04-03 | 18.54 | MW |  |  | 13:00
| 2024-04-04 | LP2SCEGC | 4018647 | 1451 | ACTIVE LOAD OF UNIT#7 GENERATOR | 2024-04-03 | 18.74 | MW |  |  | 12:00
| 2024-04-03 | LP2SCEGD | 4010522 | 1451 | ACTIVE LOAD OF UNIT#7 GENERATOR | 2024-04-03 | 18.74 | MW |  |  | 12:00
| 2024-04-04 | LP2SCEGC | 4018302 | 1451 | ACTIVE LOAD OF UNIT#7 GENERATOR | 2024-04-03 | 18.74 | MW |  |  | 12:00
| 2024-04-04 | LP2SCEGC | 4018646 | 1451 | ACTIVE LOAD OF UNIT#7 GENERATOR | 2024-04-03 | 18.91 | MW |  |  | 11:00
| 2024-04-03 | LP2SCEGD | 4010521 | 1451 | ACTIVE LOAD OF UNIT#7 GENERATOR | 2024-04-03 | 18.91 | MW |  |  | 11:00
| 2024-04-04 | LP2SCEGC | 4018301 | 1451 | ACTIVE LOAD OF UNIT#7 GENERATOR | 2024-04-03 | 18.91 | MW |  |  | 11:00
| 2024-04-04 | LP2SCEGC | 4018645 | 1451 | ACTIVE LOAD OF UNIT#7 GENERATOR | 2024-04-03 | 19.18 | MW |  |  | 10:00
| 2024-04-03 | LP2SCEGD | 4010520 | 1451 | ACTIVE LOAD OF UNIT#7 GENERATOR | 2024-04-03 | 19.18 | MW |  |  | 10:00
| 2024-04-04 | LP2SCEGC | 4018300 | 1451 | ACTIVE LOAD OF UNIT#7 GENERATOR | 2024-04-03 | 19.18 | MW |  |  | 10:00
| 2024-04-04 | LP2SCEGC | 4018644 | 1451 | ACTIVE LOAD OF UNIT#7 GENERATOR | 2024-04-03 | 19.35 | MW |  |  | 9:00
| 2024-04-03 | LP2SCEGD | 4010519 | 1451 | ACTIVE LOAD OF UNIT#7 GENERATOR | 2024-04-03 | 19.35 | MW |  |  | 9:00
| 2024-04-04 | LP2SCEGC | 4018299 | 1451 | ACTIVE LOAD OF UNIT#7 GENERATOR | 2024-04-03 | 19.35 | MW |  |  | 9:00
| 2024-04-04 | LP2SCEGC | 4018643 | 1451 | ACTIVE LOAD OF UNIT#7 GENERATOR | 2024-04-03 | 19.76 | MW |  |  | 8:00
| 2024-04-03 | LP2SCEGD | 4010518 | 1451 | ACTIVE LOAD OF UNIT#7 GENERATOR | 2024-04-03 | 19.76 | MW |  |  | 8:00
| 2024-04-04 | LP2SCEGC | 4018298 | 1451 | ACTIVE LOAD OF UNIT#7 GENERATOR | 2024-04-03 | 19.76 | MW |  |  | 8:00
| 2024-04-04 | LP2SCEGC | 4018642 | 1451 | ACTIVE LOAD OF UNIT#7 GENERATOR | 2024-04-03 | 19.97 | MW |  |  | 7:00
| 2024-04-03 | LP2SCEGD | 4010517 | 1451 | ACTIVE LOAD OF UNIT#7 GENERATOR | 2024-04-03 | 19.97 | MW |  |  | 7:00
| 2024-04-04 | LP2SCEGC | 4018297 | 1451 | ACTIVE LOAD OF UNIT#7 GENERATOR | 2024-04-03 | 19.97 | MW |  |  | 7:00
| 2024-04-03 | LP2SCEGB | 4008405 | 1451 | ACTIVE LOAD OF UNIT#7 GENERATOR | 2024-04-03 | 19.83 | MW |  |  | 6:00
| 2024-04-03 | LP2SCEGB | 4008404 | 1451 | ACTIVE LOAD OF UNIT#7 GENERATOR | 2024-04-03 | 19.82 | MW |  |  | 5:00
| 2024-04-03 | LP2SCEGB | 4008403 | 1451 | ACTIVE LOAD OF UNIT#7 GENERATOR | 2024-04-03 | 19.76 | MW |  |  | 4:00
| 2024-04-03 | LP2SCEGB | 4008402 | 1451 | ACTIVE LOAD OF UNIT#7 GENERATOR | 2024-04-03 | 19.76 | MW |  |  | 3:00
| 2024-04-03 | LP2SCEGB | 4008401 | 1451 | ACTIVE LOAD OF UNIT#7 GENERATOR | 2024-04-03 | 19.72 | MW |  |  | 2:00
| 2024-04-03 | LP2SCEGB | 4008400 | 1451 | ACTIVE LOAD OF UNIT#7 GENERATOR | 2024-04-03 | 19.98 | MW |  |  | 1:00
| 2024-04-04 | LP2SCEGB | 4016163 | 1452 | REACTIVE LOAD OF UNIT#7 GENERATOR | 2024-04-03 | 2.77 | MVAR |  |  | 24:00
| 2024-04-04 | LP2SCEGB | 4016162 | 1452 | REACTIVE LOAD OF UNIT#7 GENERATOR | 2024-04-03 | 1.83 | MVAR |  |  | 23:00
| 2024-04-03 | LP2SCEGC | 4012796 | 1452 | REACTIVE LOAD OF UNIT#7 GENERATOR | 2024-04-03 | 1.83 | MVAR |  |  | 22:00
| 2024-04-03 | LP2SCEGC | 4012795 | 1452 | REACTIVE LOAD OF UNIT#7 GENERATOR | 2024-04-03 | 2.21 | MVAR |  |  | 21:00
| 2024-04-03 | LP2SCEGC | 4012794 | 1452 | REACTIVE LOAD OF UNIT#7 GENERATOR | 2024-04-03 | 2.77 | MVAR |  |  | 20:00
| 2024-04-03 | LP2SCEGC | 4012793 | 1452 | REACTIVE LOAD OF UNIT#7 GENERATOR | 2024-04-03 | 3.24 | MVAR |  |  | 19:00
| 2024-04-03 | LP2SCEGC | 4012792 | 1452 | REACTIVE LOAD OF UNIT#7 GENERATOR | 2024-04-03 | 3.89 | MVAR |  |  | 18:00
| 2024-04-03 | LP2SCEGC | 4012791 | 1452 | REACTIVE LOAD OF UNIT#7 GENERATOR | 2024-04-03 | 2.21 | MVAR |  |  | 17:00
| 2024-04-03 | LP2SCEGC | 4012790 | 1452 | REACTIVE LOAD OF UNIT#7 GENERATOR | 2024-04-03 | 1.73 | MVAR |  |  | 16:00
| 2024-04-03 | LP2SCEGC | 4012789 | 1452 | REACTIVE LOAD OF UNIT#7 GENERATOR | 2024-04-03 | 2.39 | MVAR |  |  | 15:00
| 2024-04-04 | LP2SCEGC | 4018657 | 1452 | REACTIVE LOAD OF UNIT#7 GENERATOR | 2024-04-03 | 1.92 | MVAR |  |  | 14:00
| 2024-04-03 | LP2SCEGD | 4010532 | 1452 | REACTIVE LOAD OF UNIT#7 GENERATOR | 2024-04-03 | 1.92 | MVAR |  |  | 14:00
| 2024-04-04 | LP2SCEGC | 4018312 | 1452 | REACTIVE LOAD OF UNIT#7 GENERATOR | 2024-04-03 | 1.92 | MVAR |  |  | 14:00
| 2024-04-04 | LP2SCEGC | 4018656 | 1452 | REACTIVE LOAD OF UNIT#7 GENERATOR | 2024-04-03 | 2.10 | MVAR |  |  | 13:00
| 2024-04-03 | LP2SCEGD | 4010531 | 1452 | REACTIVE LOAD OF UNIT#7 GENERATOR | 2024-04-03 | 2.10 | MVAR |  |  | 13:00
| 2024-04-04 | LP2SCEGC | 4018311 | 1452 | REACTIVE LOAD OF UNIT#7 GENERATOR | 2024-04-03 | 2.10 | MVAR |  |  | 13:00
| 2024-04-04 | LP2SCEGC | 4018655 | 1452 | REACTIVE LOAD OF UNIT#7 GENERATOR | 2024-04-03 | 2.49 | MVAR |  |  | 12:00
| 2024-04-03 | LP2SCEGD | 4010530 | 1452 | REACTIVE LOAD OF UNIT#7 GENERATOR | 2024-04-03 | 2.49 | MVAR |  |  | 12:00
| 2024-04-04 | LP2SCEGC | 4018310 | 1452 | REACTIVE LOAD OF UNIT#7 GENERATOR | 2024-04-03 | 2.49 | MVAR |  |  | 12:00
| 2024-04-04 | LP2SCEGC | 4018654 | 1452 | REACTIVE LOAD OF UNIT#7 GENERATOR | 2024-04-03 | 2.21 | MVAR |  |  | 11:00
| 2024-04-03 | LP2SCEGD | 4010529 | 1452 | REACTIVE LOAD OF UNIT#7 GENERATOR | 2024-04-03 | 2.21 | MVAR |  |  | 11:00
| 2024-04-04 | LP2SCEGC | 4018309 | 1452 | REACTIVE LOAD OF UNIT#7 GENERATOR | 2024-04-03 | 2.21 | MVAR |  |  | 11:00
| 2024-04-04 | LP2SCEGC | 4018653 | 1452 | REACTIVE LOAD OF UNIT#7 GENERATOR | 2024-04-03 | 1.73 | MVAR |  |  | 10:00
| 2024-04-03 | LP2SCEGD | 4010528 | 1452 | REACTIVE LOAD OF UNIT#7 GENERATOR | 2024-04-03 | 1.73 | MVAR |  |  | 10:00
| 2024-04-04 | LP2SCEGC | 4018308 | 1452 | REACTIVE LOAD OF UNIT#7 GENERATOR | 2024-04-03 | 1.73 | MVAR |  |  | 10:00
| 2024-04-04 | LP2SCEGC | 4018652 | 1452 | REACTIVE LOAD OF UNIT#7 GENERATOR | 2024-04-03 | 2.96 | MVAR |  |  | 9:00
| 2024-04-03 | LP2SCEGD | 4010527 | 1452 | REACTIVE LOAD OF UNIT#7 GENERATOR | 2024-04-03 | 2.96 | MVAR |  |  | 9:00
| 2024-04-04 | LP2SCEGC | 4018307 | 1452 | REACTIVE LOAD OF UNIT#7 GENERATOR | 2024-04-03 | 2.96 | MVAR |  |  | 9:00
| 2024-04-04 | LP2SCEGC | 4018651 | 1452 | REACTIVE LOAD OF UNIT#7 GENERATOR | 2024-04-03 | 2.01 | MVAR |  |  | 8:00
| 2024-04-03 | LP2SCEGD | 4010526 | 1452 | REACTIVE LOAD OF UNIT#7 GENERATOR | 2024-04-03 | 2.01 | MVAR |  |  | 8:00
| 2024-04-04 | LP2SCEGC | 4018306 | 1452 | REACTIVE LOAD OF UNIT#7 GENERATOR | 2024-04-03 | 2.01 | MVAR |  |  | 8:00
| 2024-04-04 | LP2SCEGC | 4018650 | 1452 | REACTIVE LOAD OF UNIT#7 GENERATOR | 2024-04-03 | 3.44 | MVAR |  |  | 7:00
| 2024-04-03 | LP2SCEGD | 4010525 | 1452 | REACTIVE LOAD OF UNIT#7 GENERATOR | 2024-04-03 | 3.44 | MVAR |  |  | 7:00
| 2024-04-04 | LP2SCEGC | 4018305 | 1452 | REACTIVE LOAD OF UNIT#7 GENERATOR | 2024-04-03 | 3.44 | MVAR |  |  | 7:00
| 2024-04-03 | LP2SCEGB | 4008413 | 1452 | REACTIVE LOAD OF UNIT#7 GENERATOR | 2024-04-03 | 3.81 | MVAR |  |  | 6:00
| 2024-04-03 | LP2SCEGB | 4008412 | 1452 | REACTIVE LOAD OF UNIT#7 GENERATOR | 2024-04-03 | 2.77 | MVAR |  |  | 5:00
| 2024-04-03 | LP2SCEGB | 4008411 | 1452 | REACTIVE LOAD OF UNIT#7 GENERATOR | 2024-04-03 | 2.40 | MVAR |  |  | 4:00
| 2024-04-03 | LP2SCEGB | 4008410 | 1452 | REACTIVE LOAD OF UNIT#7 GENERATOR | 2024-04-03 | 2.96 | MVAR |  |  | 3:00
| 2024-04-03 | LP2SCEGB | 4008409 | 1452 | REACTIVE LOAD OF UNIT#7 GENERATOR | 2024-04-03 | 3.15 | MVAR |  |  | 2:00
| 2024-04-03 | LP2SCEGB | 4008408 | 1452 | REACTIVE LOAD OF UNIT#7 GENERATOR | 2024-04-03 | 3.15 | MVAR |  |  | 1:00
| 2024-04-04 | LP2SCEGB | 4016171 | 1453 | GENERATOR VOLTGE R-Y OF UNIT#7 GENERATOR | 2024-04-03 | 11.00 | kV |  |  | 24:00
| 2024-04-04 | LP2SCEGB | 4016170 | 1453 | GENERATOR VOLTGE R-Y OF UNIT#7 GENERATOR | 2024-04-03 | 11.00 | kV |  |  | 23:00
| 2024-04-03 | LP2SCEGC | 4012804 | 1453 | GENERATOR VOLTGE R-Y OF UNIT#7 GENERATOR | 2024-04-03 | 11.00 | kV |  |  | 22:00
| 2024-04-03 | LP2SCEGC | 4012803 | 1453 | GENERATOR VOLTGE R-Y OF UNIT#7 GENERATOR | 2024-04-03 | 10.90 | kV |  |  | 21:00
| 2024-04-03 | LP2SCEGC | 4012802 | 1453 | GENERATOR VOLTGE R-Y OF UNIT#7 GENERATOR | 2024-04-03 | 10.90 | kV |  |  | 20:00
| 2024-04-03 | LP2SCEGC | 4012801 | 1453 | GENERATOR VOLTGE R-Y OF UNIT#7 GENERATOR | 2024-04-03 | 10.90 | kV |  |  | 19:00
| 2024-04-03 | LP2SCEGC | 4012800 | 1453 | GENERATOR VOLTGE R-Y OF UNIT#7 GENERATOR | 2024-04-03 | 10.90 | kV |  |  | 18:00
| 2024-04-03 | LP2SCEGC | 4012799 | 1453 | GENERATOR VOLTGE R-Y OF UNIT#7 GENERATOR | 2024-04-03 | 10.90 | kV |  |  | 17:00
| 2024-04-03 | LP2SCEGC | 4012798 | 1453 | GENERATOR VOLTGE R-Y OF UNIT#7 GENERATOR | 2024-04-03 | 10.90 | kV |  |  | 16:00
| 2024-04-03 | LP2SCEGC | 4012797 | 1453 | GENERATOR VOLTGE R-Y OF UNIT#7 GENERATOR | 2024-04-03 | 11.00 | kV |  |  | 15:00
| 2024-04-03 | LP2SCEGD | 4010540 | 1453 | GENERATOR VOLTGE R-Y OF UNIT#7 GENERATOR | 2024-04-03 | 10.80 | kV |  |  | 14:00
| 2024-04-04 | LP2SCEGC | 4018320 | 1453 | GENERATOR VOLTGE R-Y OF UNIT#7 GENERATOR | 2024-04-03 | 10.80 | kV |  |  | 14:00
| 2024-04-04 | LP2SCEGC | 4018665 | 1453 | GENERATOR VOLTGE R-Y OF UNIT#7 GENERATOR | 2024-04-03 | 10.80 | kV |  |  | 14:00
| 2024-04-03 | LP2SCEGD | 4010539 | 1453 | GENERATOR VOLTGE R-Y OF UNIT#7 GENERATOR | 2024-04-03 | 10.80 | kV |  |  | 13:00
| 2024-04-04 | LP2SCEGC | 4018319 | 1453 | GENERATOR VOLTGE R-Y OF UNIT#7 GENERATOR | 2024-04-03 | 10.80 | kV |  |  | 13:00
| 2024-04-04 | LP2SCEGC | 4018664 | 1453 | GENERATOR VOLTGE R-Y OF UNIT#7 GENERATOR | 2024-04-03 | 10.80 | kV |  |  | 13:00
| 2024-04-03 | LP2SCEGD | 4010538 | 1453 | GENERATOR VOLTGE R-Y OF UNIT#7 GENERATOR | 2024-04-03 | 10.80 | kV |  |  | 12:00
| 2024-04-04 | LP2SCEGC | 4018318 | 1453 | GENERATOR VOLTGE R-Y OF UNIT#7 GENERATOR | 2024-04-03 | 10.80 | kV |  |  | 12:00
| 2024-04-04 | LP2SCEGC | 4018663 | 1453 | GENERATOR VOLTGE R-Y OF UNIT#7 GENERATOR | 2024-04-03 | 10.80 | kV |  |  | 12:00
| 2024-04-03 | LP2SCEGD | 4010537 | 1453 | GENERATOR VOLTGE R-Y OF UNIT#7 GENERATOR | 2024-04-03 | 10.80 | kV |  |  | 11:00
| 2024-04-04 | LP2SCEGC | 4018317 | 1453 | GENERATOR VOLTGE R-Y OF UNIT#7 GENERATOR | 2024-04-03 | 10.80 | kV |  |  | 11:00
| 2024-04-04 | LP2SCEGC | 4018662 | 1453 | GENERATOR VOLTGE R-Y OF UNIT#7 GENERATOR | 2024-04-03 | 10.80 | kV |  |  | 11:00
| 2024-04-03 | LP2SCEGD | 4010536 | 1453 | GENERATOR VOLTGE R-Y OF UNIT#7 GENERATOR | 2024-04-03 | 11.00 | kV |  |  | 10:00
| 2024-04-04 | LP2SCEGC | 4018316 | 1453 | GENERATOR VOLTGE R-Y OF UNIT#7 GENERATOR | 2024-04-03 | 11.00 | kV |  |  | 10:00
| 2024-04-04 | LP2SCEGC | 4018661 | 1453 | GENERATOR VOLTGE R-Y OF UNIT#7 GENERATOR | 2024-04-03 | 11.00 | kV |  |  | 10:00
| 2024-04-03 | LP2SCEGD | 4010535 | 1453 | GENERATOR VOLTGE R-Y OF UNIT#7 GENERATOR | 2024-04-03 | 11.00 | kV |  |  | 9:00
| 2024-04-04 | LP2SCEGC | 4018315 | 1453 | GENERATOR VOLTGE R-Y OF UNIT#7 GENERATOR | 2024-04-03 | 11.00 | kV |  |  | 9:00
| 2024-04-04 | LP2SCEGC | 4018660 | 1453 | GENERATOR VOLTGE R-Y OF UNIT#7 GENERATOR | 2024-04-03 | 11.00 | kV |  |  | 9:00
| 2024-04-03 | LP2SCEGD | 4010534 | 1453 | GENERATOR VOLTGE R-Y OF UNIT#7 GENERATOR | 2024-04-03 | 11.00 | kV |  |  | 8:00
| 2024-04-04 | LP2SCEGC | 4018659 | 1453 | GENERATOR VOLTGE R-Y OF UNIT#7 GENERATOR | 2024-04-03 | 11.00 | kV |  |  | 8:00
| 2024-04-04 | LP2SCEGC | 4018314 | 1453 | GENERATOR VOLTGE R-Y OF UNIT#7 GENERATOR | 2024-04-03 | 11.00 | kV |  |  | 8:00
| 2024-04-04 | LP2SCEGC | 4018658 | 1453 | GENERATOR VOLTGE R-Y OF UNIT#7 GENERATOR | 2024-04-03 | 11.00 | kV |  |  | 7:00
| 2024-04-03 | LP2SCEGD | 4010533 | 1453 | GENERATOR VOLTGE R-Y OF UNIT#7 GENERATOR | 2024-04-03 | 11.00 | kV |  |  | 7:00
| 2024-04-04 | LP2SCEGC | 4018313 | 1453 | GENERATOR VOLTGE R-Y OF UNIT#7 GENERATOR | 2024-04-03 | 11.00 | kV |  |  | 7:00
| 2024-04-03 | LP2SCEGB | 4008421 | 1453 | GENERATOR VOLTGE R-Y OF UNIT#7 GENERATOR | 2024-04-03 | 11.10 | kV |  |  | 6:00
| 2024-04-03 | LP2SCEGB | 4008420 | 1453 | GENERATOR VOLTGE R-Y OF UNIT#7 GENERATOR | 2024-04-03 | 11.10 | kV |  |  | 5:00
| 2024-04-03 | LP2SCEGB | 4008419 | 1453 | GENERATOR VOLTGE R-Y OF UNIT#7 GENERATOR | 2024-04-03 | 11.10 | kV |  |  | 4:00
| 2024-04-03 | LP2SCEGB | 4008418 | 1453 | GENERATOR VOLTGE R-Y OF UNIT#7 GENERATOR | 2024-04-03 | 11.10 | kV |  |  | 3:00
| 2024-04-03 | LP2SCEGB | 4008417 | 1453 | GENERATOR VOLTGE R-Y OF UNIT#7 GENERATOR | 2024-04-03 | 11.00 | kV |  |  | 2:00
| 2024-04-03 | LP2SCEGB | 4008416 | 1453 | GENERATOR VOLTGE R-Y OF UNIT#7 GENERATOR | 2024-04-03 | 11.00 | kV |  |  | 1:00
| 2024-04-04 | LP2SCEGB | 4016179 | 1454 | GENERATOR VOLTGE Y-B OF UNIT#7 GENERATOR | 2024-04-03 | 11.00 | kV |  |  | 24:00
| 2024-04-04 | LP2SCEGB | 4016178 | 1454 | GENERATOR VOLTGE Y-B OF UNIT#7 GENERATOR | 2024-04-03 | 11.00 | kV |  |  | 23:00
| 2024-04-03 | LP2SCEGC | 4012812 | 1454 | GENERATOR VOLTGE Y-B OF UNIT#7 GENERATOR | 2024-04-03 | 10.90 | kV |  |  | 22:00
| 2024-04-03 | LP2SCEGC | 4012811 | 1454 | GENERATOR VOLTGE Y-B OF UNIT#7 GENERATOR | 2024-04-03 | 10.80 | kV |  |  | 21:00
| 2024-04-03 | LP2SCEGC | 4012810 | 1454 | GENERATOR VOLTGE Y-B OF UNIT#7 GENERATOR | 2024-04-03 | 10.80 | kV |  |  | 20:00
| 2024-04-03 | LP2SCEGC | 4012809 | 1454 | GENERATOR VOLTGE Y-B OF UNIT#7 GENERATOR | 2024-04-03 | 10.80 | kV |  |  | 19:00
| 2024-04-03 | LP2SCEGC | 4012808 | 1454 | GENERATOR VOLTGE Y-B OF UNIT#7 GENERATOR | 2024-04-03 | 10.80 | kV |  |  | 18:00
| 2024-04-03 | LP2SCEGC | 4012807 | 1454 | GENERATOR VOLTGE Y-B OF UNIT#7 GENERATOR | 2024-04-03 | 10.80 | kV |  |  | 17:00
| 2024-04-03 | LP2SCEGC | 4012806 | 1454 | GENERATOR VOLTGE Y-B OF UNIT#7 GENERATOR | 2024-04-03 | 10.80 | kV |  |  | 16:00
| 2024-04-03 | LP2SCEGC | 4012805 | 1454 | GENERATOR VOLTGE Y-B OF UNIT#7 GENERATOR | 2024-04-03 | 10.90 | kV |  |  | 15:00
| 2024-04-03 | LP2SCEGD | 4010548 | 1454 | GENERATOR VOLTGE Y-B OF UNIT#7 GENERATOR | 2024-04-03 | 10.70 | kV |  |  | 14:00
| 2024-04-04 | LP2SCEGC | 4018328 | 1454 | GENERATOR VOLTGE Y-B OF UNIT#7 GENERATOR | 2024-04-03 | 10.70 | kV |  |  | 14:00
| 2024-04-04 | LP2SCEGC | 4018673 | 1454 | GENERATOR VOLTGE Y-B OF UNIT#7 GENERATOR | 2024-04-03 | 10.70 | kV |  |  | 14:00
| 2024-04-03 | LP2SCEGD | 4010547 | 1454 | GENERATOR VOLTGE Y-B OF UNIT#7 GENERATOR | 2024-04-03 | 10.70 | kV |  |  | 13:00
| 2024-04-04 | LP2SCEGC | 4018327 | 1454 | GENERATOR VOLTGE Y-B OF UNIT#7 GENERATOR | 2024-04-03 | 10.70 | kV |  |  | 13:00
| 2024-04-04 | LP2SCEGC | 4018672 | 1454 | GENERATOR VOLTGE Y-B OF UNIT#7 GENERATOR | 2024-04-03 | 10.70 | kV |  |  | 13:00
| 2024-04-03 | LP2SCEGD | 4010546 | 1454 | GENERATOR VOLTGE Y-B OF UNIT#7 GENERATOR | 2024-04-03 | 10.70 | kV |  |  | 12:00
| 2024-04-04 | LP2SCEGC | 4018326 | 1454 | GENERATOR VOLTGE Y-B OF UNIT#7 GENERATOR | 2024-04-03 | 10.70 | kV |  |  | 12:00
| 2024-04-04 | LP2SCEGC | 4018671 | 1454 | GENERATOR VOLTGE Y-B OF UNIT#7 GENERATOR | 2024-04-03 | 10.70 | kV |  |  | 12:00
| 2024-04-03 | LP2SCEGD | 4010545 | 1454 | GENERATOR VOLTGE Y-B OF UNIT#7 GENERATOR | 2024-04-03 | 10.70 | kV |  |  | 11:00
| 2024-04-04 | LP2SCEGC | 4018325 | 1454 | GENERATOR VOLTGE Y-B OF UNIT#7 GENERATOR | 2024-04-03 | 10.70 | kV |  |  | 11:00
| 2024-04-04 | LP2SCEGC | 4018670 | 1454 | GENERATOR VOLTGE Y-B OF UNIT#7 GENERATOR | 2024-04-03 | 10.70 | kV |  |  | 11:00
| 2024-04-03 | LP2SCEGD | 4010544 | 1454 | GENERATOR VOLTGE Y-B OF UNIT#7 GENERATOR | 2024-04-03 | 10.90 | kV |  |  | 10:00
| 2024-04-04 | LP2SCEGC | 4018324 | 1454 | GENERATOR VOLTGE Y-B OF UNIT#7 GENERATOR | 2024-04-03 | 10.90 | kV |  |  | 10:00
| 2024-04-04 | LP2SCEGC | 4018669 | 1454 | GENERATOR VOLTGE Y-B OF UNIT#7 GENERATOR | 2024-04-03 | 10.90 | kV |  |  | 10:00
| 2024-04-03 | LP2SCEGD | 4010543 | 1454 | GENERATOR VOLTGE Y-B OF UNIT#7 GENERATOR | 2024-04-03 | 10.90 | kV |  |  | 9:00
| 2024-04-04 | LP2SCEGC | 4018323 | 1454 | GENERATOR VOLTGE Y-B OF UNIT#7 GENERATOR | 2024-04-03 | 10.90 | kV |  |  | 9:00
| 2024-04-04 | LP2SCEGC | 4018668 | 1454 | GENERATOR VOLTGE Y-B OF UNIT#7 GENERATOR | 2024-04-03 | 10.90 | kV |  |  | 9:00
| 2024-04-03 | LP2SCEGD | 4010542 | 1454 | GENERATOR VOLTGE Y-B OF UNIT#7 GENERATOR | 2024-04-03 | 10.90 | kV |  |  | 8:00
| 2024-04-04 | LP2SCEGC | 4018322 | 1454 | GENERATOR VOLTGE Y-B OF UNIT#7 GENERATOR | 2024-04-03 | 10.90 | kV |  |  | 8:00
| 2024-04-04 | LP2SCEGC | 4018667 | 1454 | GENERATOR VOLTGE Y-B OF UNIT#7 GENERATOR | 2024-04-03 | 10.90 | kV |  |  | 8:00
| 2024-04-03 | LP2SCEGD | 4010541 | 1454 | GENERATOR VOLTGE Y-B OF UNIT#7 GENERATOR | 2024-04-03 | 10.90 | kV |  |  | 7:00
| 2024-04-04 | LP2SCEGC | 4018321 | 1454 | GENERATOR VOLTGE Y-B OF UNIT#7 GENERATOR | 2024-04-03 | 10.90 | kV |  |  | 7:00
| 2024-04-04 | LP2SCEGC | 4018666 | 1454 | GENERATOR VOLTGE Y-B OF UNIT#7 GENERATOR | 2024-04-03 | 10.90 | kV |  |  | 7:00
| 2024-04-03 | LP2SCEGB | 4008429 | 1454 | GENERATOR VOLTGE Y-B OF UNIT#7 GENERATOR | 2024-04-03 | 11.00 | kV |  |  | 6:00
| 2024-04-03 | LP2SCEGB | 4008428 | 1454 | GENERATOR VOLTGE Y-B OF UNIT#7 GENERATOR | 2024-04-03 | 11.00 | kV |  |  | 5:00
| 2024-04-03 | LP2SCEGB | 4008427 | 1454 | GENERATOR VOLTGE Y-B OF UNIT#7 GENERATOR | 2024-04-03 | 11.00 | kV |  |  | 4:00
| 2024-04-03 | LP2SCEGB | 4008426 | 1454 | GENERATOR VOLTGE Y-B OF UNIT#7 GENERATOR | 2024-04-03 | 11.00 | kV |  |  | 3:00
| 2024-04-03 | LP2SCEGB | 4008425 | 1454 | GENERATOR VOLTGE Y-B OF UNIT#7 GENERATOR | 2024-04-03 | 11.00 | kV |  |  | 2:00
| 2024-04-03 | LP2SCEGB | 4008424 | 1454 | GENERATOR VOLTGE Y-B OF UNIT#7 GENERATOR | 2024-04-03 | 11.00 | kV |  |  | 1:00
| 2024-04-04 | LP2SCEGB | 4016187 | 1455 | GENERATOR VOLTGE B-R OF UNIT#7 GENERATOR | 2024-04-03 | 11.00 | kV |  |  | 24:00
| 2024-04-04 | LP2SCEGB | 4016186 | 1455 | GENERATOR VOLTGE B-R OF UNIT#7 GENERATOR | 2024-04-03 | 11.00 | kV |  |  | 23:00
| 2024-04-03 | LP2SCEGC | 4012820 | 1455 | GENERATOR VOLTGE B-R OF UNIT#7 GENERATOR | 2024-04-03 | 11.00 | kV |  |  | 22:00
| 2024-04-03 | LP2SCEGC | 4012819 | 1455 | GENERATOR VOLTGE B-R OF UNIT#7 GENERATOR | 2024-04-03 | 10.90 | kV |  |  | 21:00
| 2024-04-03 | LP2SCEGC | 4012818 | 1455 | GENERATOR VOLTGE B-R OF UNIT#7 GENERATOR | 2024-04-03 | 10.90 | kV |  |  | 20:00
| 2024-04-03 | LP2SCEGC | 4012817 | 1455 | GENERATOR VOLTGE B-R OF UNIT#7 GENERATOR | 2024-04-03 | 10.90 | kV |  |  | 19:00
| 2024-04-03 | LP2SCEGC | 4012816 | 1455 | GENERATOR VOLTGE B-R OF UNIT#7 GENERATOR | 2024-04-03 | 10.90 | kV |  |  | 18:00
| 2024-04-03 | LP2SCEGC | 4012815 | 1455 | GENERATOR VOLTGE B-R OF UNIT#7 GENERATOR | 2024-04-03 | 10.90 | kV |  |  | 17:00
| 2024-04-03 | LP2SCEGC | 4012814 | 1455 | GENERATOR VOLTGE B-R OF UNIT#7 GENERATOR | 2024-04-03 | 10.90 | kV |  |  | 16:00
| 2024-04-03 | LP2SCEGC | 4012813 | 1455 | GENERATOR VOLTGE B-R OF UNIT#7 GENERATOR | 2024-04-03 | 11.00 | kV |  |  | 15:00
| 2024-04-03 | LP2SCEGD | 4010556 | 1455 | GENERATOR VOLTGE B-R OF UNIT#7 GENERATOR | 2024-04-03 | 10.80 | kV |  |  | 14:00
| 2024-04-04 | LP2SCEGC | 4018336 | 1455 | GENERATOR VOLTGE B-R OF UNIT#7 GENERATOR | 2024-04-03 | 10.80 | kV |  |  | 14:00
| 2024-04-04 | LP2SCEGC | 4018681 | 1455 | GENERATOR VOLTGE B-R OF UNIT#7 GENERATOR | 2024-04-03 | 10.80 | kV |  |  | 14:00
| 2024-04-03 | LP2SCEGD | 4010555 | 1455 | GENERATOR VOLTGE B-R OF UNIT#7 GENERATOR | 2024-04-03 | 10.80 | kV |  |  | 13:00
| 2024-04-04 | LP2SCEGC | 4018335 | 1455 | GENERATOR VOLTGE B-R OF UNIT#7 GENERATOR | 2024-04-03 | 10.80 | kV |  |  | 13:00
| 2024-04-04 | LP2SCEGC | 4018680 | 1455 | GENERATOR VOLTGE B-R OF UNIT#7 GENERATOR | 2024-04-03 | 10.80 | kV |  |  | 13:00
| 2024-04-03 | LP2SCEGD | 4010554 | 1455 | GENERATOR VOLTGE B-R OF UNIT#7 GENERATOR | 2024-04-03 | 10.80 | kV |  |  | 12:00
| 2024-04-04 | LP2SCEGC | 4018334 | 1455 | GENERATOR VOLTGE B-R OF UNIT#7 GENERATOR | 2024-04-03 | 10.80 | kV |  |  | 12:00
| 2024-04-04 | LP2SCEGC | 4018679 | 1455 | GENERATOR VOLTGE B-R OF UNIT#7 GENERATOR | 2024-04-03 | 10.80 | kV |  |  | 12:00
| 2024-04-03 | LP2SCEGD | 4010553 | 1455 | GENERATOR VOLTGE B-R OF UNIT#7 GENERATOR | 2024-04-03 | 10.80 | kV |  |  | 11:00
| 2024-04-04 | LP2SCEGC | 4018333 | 1455 | GENERATOR VOLTGE B-R OF UNIT#7 GENERATOR | 2024-04-03 | 10.80 | kV |  |  | 11:00
| 2024-04-04 | LP2SCEGC | 4018678 | 1455 | GENERATOR VOLTGE B-R OF UNIT#7 GENERATOR | 2024-04-03 | 10.80 | kV |  |  | 11:00
| 2024-04-03 | LP2SCEGD | 4010552 | 1455 | GENERATOR VOLTGE B-R OF UNIT#7 GENERATOR | 2024-04-03 | 11.00 | kV |  |  | 10:00
| 2024-04-04 | LP2SCEGC | 4018332 | 1455 | GENERATOR VOLTGE B-R OF UNIT#7 GENERATOR | 2024-04-03 | 11.00 | kV |  |  | 10:00
| 2024-04-04 | LP2SCEGC | 4018677 | 1455 | GENERATOR VOLTGE B-R OF UNIT#7 GENERATOR | 2024-04-03 | 11.00 | kV |  |  | 10:00
| 2024-04-03 | LP2SCEGD | 4010551 | 1455 | GENERATOR VOLTGE B-R OF UNIT#7 GENERATOR | 2024-04-03 | 11.00 | kV |  |  | 9:00
| 2024-04-04 | LP2SCEGC | 4018331 | 1455 | GENERATOR VOLTGE B-R OF UNIT#7 GENERATOR | 2024-04-03 | 11.00 | kV |  |  | 9:00
| 2024-04-04 | LP2SCEGC | 4018676 | 1455 | GENERATOR VOLTGE B-R OF UNIT#7 GENERATOR | 2024-04-03 | 11.00 | kV |  |  | 9:00
| 2024-04-03 | LP2SCEGD | 4010550 | 1455 | GENERATOR VOLTGE B-R OF UNIT#7 GENERATOR | 2024-04-03 | 11.00 | kV |  |  | 8:00
| 2024-04-04 | LP2SCEGC | 4018330 | 1455 | GENERATOR VOLTGE B-R OF UNIT#7 GENERATOR | 2024-04-03 | 11.00 | kV |  |  | 8:00
| 2024-04-04 | LP2SCEGC | 4018675 | 1455 | GENERATOR VOLTGE B-R OF UNIT#7 GENERATOR | 2024-04-03 | 11.00 | kV |  |  | 8:00
| 2024-04-03 | LP2SCEGD | 4010549 | 1455 | GENERATOR VOLTGE B-R OF UNIT#7 GENERATOR | 2024-04-03 | 11.00 | kV |  |  | 7:00
| 2024-04-04 | LP2SCEGC | 4018329 | 1455 | GENERATOR VOLTGE B-R OF UNIT#7 GENERATOR | 2024-04-03 | 11.00 | kV |  |  | 7:00
| 2024-04-04 | LP2SCEGC | 4018674 | 1455 | GENERATOR VOLTGE B-R OF UNIT#7 GENERATOR | 2024-04-03 | 11.00 | kV |  |  | 7:00
| 2024-04-03 | LP2SCEGB | 4008437 | 1455 | GENERATOR VOLTGE B-R OF UNIT#7 GENERATOR | 2024-04-03 | 11.10 | kV |  |  | 6:00
| 2024-04-03 | LP2SCEGB | 4008436 | 1455 | GENERATOR VOLTGE B-R OF UNIT#7 GENERATOR | 2024-04-03 | 11.10 | kV |  |  | 5:00
| 2024-04-03 | LP2SCEGB | 4008435 | 1455 | GENERATOR VOLTGE B-R OF UNIT#7 GENERATOR | 2024-04-03 | 11.10 | kV |  |  | 4:00
| 2024-04-03 | LP2SCEGB | 4008434 | 1455 | GENERATOR VOLTGE B-R OF UNIT#7 GENERATOR | 2024-04-03 | 11.10 | kV |  |  | 3:00
| 2024-04-03 | LP2SCEGB | 4008433 | 1455 | GENERATOR VOLTGE B-R OF UNIT#7 GENERATOR | 2024-04-03 | 11.00 | kV |  |  | 2:00
| 2024-04-03 | LP2SCEGB | 4008432 | 1455 | GENERATOR VOLTGE B-R OF UNIT#7 GENERATOR | 2024-04-03 | 11.00 | kV |  |  | 1:00
| 2024-04-04 | LP2SCEGB | 4016195 | 1456 | CURRENT R-PH OF UNIT#7 GENERATOR | 2024-04-03 | 1060.00 | A |  |  | 24:00
| 2024-04-04 | LP2SCEGB | 4016194 | 1456 | CURRENT R-PH OF UNIT#7 GENERATOR | 2024-04-03 | 1060.00 | A |  |  | 23:00
| 2024-04-03 | LP2SCEGC | 4012828 | 1456 | CURRENT R-PH OF UNIT#7 GENERATOR | 2024-04-03 | 1050.00 | A |  |  | 22:00
| 2024-04-03 | LP2SCEGC | 4012827 | 1456 | CURRENT R-PH OF UNIT#7 GENERATOR | 2024-04-03 | 1070.00 | A |  |  | 21:00
| 2024-04-03 | LP2SCEGC | 4012826 | 1456 | CURRENT R-PH OF UNIT#7 GENERATOR | 2024-04-03 | 1070.00 | A |  |  | 20:00
| 2024-04-03 | LP2SCEGC | 4012825 | 1456 | CURRENT R-PH OF UNIT#7 GENERATOR | 2024-04-03 | 1070.00 | A |  |  | 19:00
| 2024-04-03 | LP2SCEGC | 4012824 | 1456 | CURRENT R-PH OF UNIT#7 GENERATOR | 2024-04-03 | 1080.00 | A |  |  | 18:00
| 2024-04-03 | LP2SCEGC | 4012823 | 1456 | CURRENT R-PH OF UNIT#7 GENERATOR | 2024-04-03 | 1050.00 | A |  |  | 17:00
| 2024-04-03 | LP2SCEGC | 4012822 | 1456 | CURRENT R-PH OF UNIT#7 GENERATOR | 2024-04-03 | 1050.00 | A |  |  | 16:00
| 2024-04-03 | LP2SCEGC | 4012821 | 1456 | CURRENT R-PH OF UNIT#7 GENERATOR | 2024-04-03 | 1050.00 | A |  |  | 15:00
| 2024-04-03 | LP2SCEGD | 4010564 | 1456 | CURRENT R-PH OF UNIT#7 GENERATOR | 2024-04-03 | 1000.00 | A |  |  | 14:00
| 2024-04-04 | LP2SCEGC | 4018344 | 1456 | CURRENT R-PH OF UNIT#7 GENERATOR | 2024-04-03 | 1000.00 | A |  |  | 14:00
| 2024-04-04 | LP2SCEGC | 4018689 | 1456 | CURRENT R-PH OF UNIT#7 GENERATOR | 2024-04-03 | 1000.00 | A |  |  | 14:00
| 2024-04-03 | LP2SCEGD | 4010563 | 1456 | CURRENT R-PH OF UNIT#7 GENERATOR | 2024-04-03 | 1000.00 | A |  |  | 13:00
| 2024-04-04 | LP2SCEGC | 4018343 | 1456 | CURRENT R-PH OF UNIT#7 GENERATOR | 2024-04-03 | 1000.00 | A |  |  | 13:00
| 2024-04-04 | LP2SCEGC | 4018688 | 1456 | CURRENT R-PH OF UNIT#7 GENERATOR | 2024-04-03 | 1000.00 | A |  |  | 13:00
| 2024-04-03 | LP2SCEGD | 4010562 | 1456 | CURRENT R-PH OF UNIT#7 GENERATOR | 2024-04-03 | 1040.00 | A |  |  | 12:00
| 2024-04-04 | LP2SCEGC | 4018342 | 1456 | CURRENT R-PH OF UNIT#7 GENERATOR | 2024-04-03 | 1040.00 | A |  |  | 12:00
| 2024-04-04 | LP2SCEGC | 4018687 | 1456 | CURRENT R-PH OF UNIT#7 GENERATOR | 2024-04-03 | 1040.00 | A |  |  | 12:00
| 2024-04-03 | LP2SCEGD | 4010561 | 1456 | CURRENT R-PH OF UNIT#7 GENERATOR | 2024-04-03 | 1040.00 | A |  |  | 11:00
| 2024-04-04 | LP2SCEGC | 4018341 | 1456 | CURRENT R-PH OF UNIT#7 GENERATOR | 2024-04-03 | 1040.00 | A |  |  | 11:00
| 2024-04-04 | LP2SCEGC | 4018686 | 1456 | CURRENT R-PH OF UNIT#7 GENERATOR | 2024-04-03 | 1040.00 | A |  |  | 11:00
| 2024-04-03 | LP2SCEGD | 4010560 | 1456 | CURRENT R-PH OF UNIT#7 GENERATOR | 2024-04-03 | 1060.00 | A |  |  | 10:00
| 2024-04-04 | LP2SCEGC | 4018340 | 1456 | CURRENT R-PH OF UNIT#7 GENERATOR | 2024-04-03 | 1060.00 | A |  |  | 10:00
| 2024-04-04 | LP2SCEGC | 4018685 | 1456 | CURRENT R-PH OF UNIT#7 GENERATOR | 2024-04-03 | 1060.00 | A |  |  | 10:00
| 2024-04-03 | LP2SCEGD | 4010559 | 1456 | CURRENT R-PH OF UNIT#7 GENERATOR | 2024-04-03 | 1060.00 | A |  |  | 9:00
| 2024-04-04 | LP2SCEGC | 4018339 | 1456 | CURRENT R-PH OF UNIT#7 GENERATOR | 2024-04-03 | 1060.00 | A |  |  | 9:00
| 2024-04-04 | LP2SCEGC | 4018684 | 1456 | CURRENT R-PH OF UNIT#7 GENERATOR | 2024-04-03 | 1060.00 | A |  |  | 9:00
| 2024-04-03 | LP2SCEGD | 4010558 | 1456 | CURRENT R-PH OF UNIT#7 GENERATOR | 2024-04-03 | 1060.00 | A |  |  | 8:00
| 2024-04-04 | LP2SCEGC | 4018338 | 1456 | CURRENT R-PH OF UNIT#7 GENERATOR | 2024-04-03 | 1060.00 | A |  |  | 8:00
| 2024-04-04 | LP2SCEGC | 4018683 | 1456 | CURRENT R-PH OF UNIT#7 GENERATOR | 2024-04-03 | 1060.00 | A |  |  | 8:00
| 2024-04-03 | LP2SCEGD | 4010557 | 1456 | CURRENT R-PH OF UNIT#7 GENERATOR | 2024-04-03 | 1050.00 | A |  |  | 7:00
| 2024-04-04 | LP2SCEGC | 4018337 | 1456 | CURRENT R-PH OF UNIT#7 GENERATOR | 2024-04-03 | 1050.00 | A |  |  | 7:00
| 2024-04-04 | LP2SCEGC | 4018682 | 1456 | CURRENT R-PH OF UNIT#7 GENERATOR | 2024-04-03 | 1050.00 | A |  |  | 7:00
| 2024-04-03 | LP2SCEGB | 4008445 | 1456 | CURRENT R-PH OF UNIT#7 GENERATOR | 2024-04-03 | 1060.00 | A |  |  | 6:00
| 2024-04-03 | LP2SCEGB | 4008444 | 1456 | CURRENT R-PH OF UNIT#7 GENERATOR | 2024-04-03 | 1050.00 | A |  |  | 5:00
| 2024-04-03 | LP2SCEGB | 4008443 | 1456 | CURRENT R-PH OF UNIT#7 GENERATOR | 2024-04-03 | 1060.00 | A |  |  | 4:00
| 2024-04-03 | LP2SCEGB | 4008442 | 1456 | CURRENT R-PH OF UNIT#7 GENERATOR | 2024-04-03 | 1060.00 | A |  |  | 3:00
| 2024-04-03 | LP2SCEGB | 4008441 | 1456 | CURRENT R-PH OF UNIT#7 GENERATOR | 2024-04-03 | 1060.00 | A |  |  | 2:00
| 2024-04-03 | LP2SCEGB | 4008440 | 1456 | CURRENT R-PH OF UNIT#7 GENERATOR | 2024-04-03 | 1060.00 | A |  |  | 1:00
| 2024-04-04 | LP2SCEGB | 4016203 | 1457 | CURRENT Y-PH OF UNIT#7 GENERATOR | 2024-04-03 | 1130.00 | A |  |  | 24:00
| 2024-04-04 | LP2SCEGB | 4016202 | 1457 | CURRENT Y-PH OF UNIT#7 GENERATOR | 2024-04-03 | 1130.00 | A |  |  | 23:00
| 2024-04-03 | LP2SCEGC | 4012836 | 1457 | CURRENT Y-PH OF UNIT#7 GENERATOR | 2024-04-03 | 1100.00 | A |  |  | 22:00
| 2024-04-03 | LP2SCEGC | 4012835 | 1457 | CURRENT Y-PH OF UNIT#7 GENERATOR | 2024-04-03 | 1150.00 | A |  |  | 21:00
| 2024-04-03 | LP2SCEGC | 4012834 | 1457 | CURRENT Y-PH OF UNIT#7 GENERATOR | 2024-04-03 | 1150.00 | A |  |  | 20:00
| 2024-04-03 | LP2SCEGC | 4012833 | 1457 | CURRENT Y-PH OF UNIT#7 GENERATOR | 2024-04-03 | 1120.00 | A |  |  | 19:00
| 2024-04-03 | LP2SCEGC | 4012832 | 1457 | CURRENT Y-PH OF UNIT#7 GENERATOR | 2024-04-03 | 1140.00 | A |  |  | 18:00
| 2024-04-03 | LP2SCEGC | 4012831 | 1457 | CURRENT Y-PH OF UNIT#7 GENERATOR | 2024-04-03 | 1100.00 | A |  |  | 17:00
| 2024-04-03 | LP2SCEGC | 4012830 | 1457 | CURRENT Y-PH OF UNIT#7 GENERATOR | 2024-04-03 | 1100.00 | A |  |  | 16:00
| 2024-04-03 | LP2SCEGC | 4012829 | 1457 | CURRENT Y-PH OF UNIT#7 GENERATOR | 2024-04-03 | 1100.00 | A |  |  | 15:00
| 2024-04-03 | LP2SCEGD | 4010572 | 1457 | CURRENT Y-PH OF UNIT#7 GENERATOR | 2024-04-03 | 1050.00 | A |  |  | 14:00
| 2024-04-04 | LP2SCEGC | 4018352 | 1457 | CURRENT Y-PH OF UNIT#7 GENERATOR | 2024-04-03 | 1050.00 | A |  |  | 14:00
| 2024-04-04 | LP2SCEGC | 4018697 | 1457 | CURRENT Y-PH OF UNIT#7 GENERATOR | 2024-04-03 | 1050.00 | A |  |  | 14:00
| 2024-04-03 | LP2SCEGD | 4010571 | 1457 | CURRENT Y-PH OF UNIT#7 GENERATOR | 2024-04-03 | 1050.00 | A |  |  | 13:00
| 2024-04-04 | LP2SCEGC | 4018351 | 1457 | CURRENT Y-PH OF UNIT#7 GENERATOR | 2024-04-03 | 1050.00 | A |  |  | 13:00
| 2024-04-04 | LP2SCEGC | 4018696 | 1457 | CURRENT Y-PH OF UNIT#7 GENERATOR | 2024-04-03 | 1050.00 | A |  |  | 13:00
| 2024-04-03 | LP2SCEGD | 4010570 | 1457 | CURRENT Y-PH OF UNIT#7 GENERATOR | 2024-04-03 | 1100.00 | A |  |  | 12:00
| 2024-04-04 | LP2SCEGC | 4018350 | 1457 | CURRENT Y-PH OF UNIT#7 GENERATOR | 2024-04-03 | 1100.00 | A |  |  | 12:00
| 2024-04-04 | LP2SCEGC | 4018695 | 1457 | CURRENT Y-PH OF UNIT#7 GENERATOR | 2024-04-03 | 1100.00 | A |  |  | 12:00
| 2024-04-03 | LP2SCEGD | 4010569 | 1457 | CURRENT Y-PH OF UNIT#7 GENERATOR | 2024-04-03 | 1100.00 | A |  |  | 11:00
| 2024-04-04 | LP2SCEGC | 4018349 | 1457 | CURRENT Y-PH OF UNIT#7 GENERATOR | 2024-04-03 | 1100.00 | A |  |  | 11:00
| 2024-04-04 | LP2SCEGC | 4018694 | 1457 | CURRENT Y-PH OF UNIT#7 GENERATOR | 2024-04-03 | 1100.00 | A |  |  | 11:00
| 2024-04-03 | LP2SCEGD | 4010568 | 1457 | CURRENT Y-PH OF UNIT#7 GENERATOR | 2024-04-03 | 1120.00 | A |  |  | 10:00
| 2024-04-04 | LP2SCEGC | 4018348 | 1457 | CURRENT Y-PH OF UNIT#7 GENERATOR | 2024-04-03 | 1120.00 | A |  |  | 10:00
| 2024-04-04 | LP2SCEGC | 4018693 | 1457 | CURRENT Y-PH OF UNIT#7 GENERATOR | 2024-04-03 | 1120.00 | A |  |  | 10:00
| 2024-04-03 | LP2SCEGD | 4010567 | 1457 | CURRENT Y-PH OF UNIT#7 GENERATOR | 2024-04-03 | 1120.00 | A |  |  | 9:00
| 2024-04-04 | LP2SCEGC | 4018347 | 1457 | CURRENT Y-PH OF UNIT#7 GENERATOR | 2024-04-03 | 1120.00 | A |  |  | 9:00
| 2024-04-04 | LP2SCEGC | 4018692 | 1457 | CURRENT Y-PH OF UNIT#7 GENERATOR | 2024-04-03 | 1120.00 | A |  |  | 9:00
| 2024-04-03 | LP2SCEGD | 4010566 | 1457 | CURRENT Y-PH OF UNIT#7 GENERATOR | 2024-04-03 | 1120.00 | A |  |  | 8:00
| 2024-04-04 | LP2SCEGC | 4018346 | 1457 | CURRENT Y-PH OF UNIT#7 GENERATOR | 2024-04-03 | 1120.00 | A |  |  | 8:00
| 2024-04-04 | LP2SCEGC | 4018691 | 1457 | CURRENT Y-PH OF UNIT#7 GENERATOR | 2024-04-03 | 1120.00 | A |  |  | 8:00
| 2024-04-03 | LP2SCEGD | 4010565 | 1457 | CURRENT Y-PH OF UNIT#7 GENERATOR | 2024-04-03 | 1100.00 | A |  |  | 7:00
| 2024-04-04 | LP2SCEGC | 4018345 | 1457 | CURRENT Y-PH OF UNIT#7 GENERATOR | 2024-04-03 | 1100.00 | A |  |  | 7:00
| 2024-04-04 | LP2SCEGC | 4018690 | 1457 | CURRENT Y-PH OF UNIT#7 GENERATOR | 2024-04-03 | 1100.00 | A |  |  | 7:00
| 2024-04-03 | LP2SCEGB | 4008453 | 1457 | CURRENT Y-PH OF UNIT#7 GENERATOR | 2024-04-03 | 1110.00 | A |  |  | 6:00
| 2024-04-03 | LP2SCEGB | 4008452 | 1457 | CURRENT Y-PH OF UNIT#7 GENERATOR | 2024-04-03 | 1120.00 | A |  |  | 5:00
| 2024-04-03 | LP2SCEGB | 4008451 | 1457 | CURRENT Y-PH OF UNIT#7 GENERATOR | 2024-04-03 | 1110.00 | A |  |  | 4:00
| 2024-04-03 | LP2SCEGB | 4008450 | 1457 | CURRENT Y-PH OF UNIT#7 GENERATOR | 2024-04-03 | 1110.00 | A |  |  | 3:00
| 2024-04-03 | LP2SCEGB | 4008449 | 1457 | CURRENT Y-PH OF UNIT#7 GENERATOR | 2024-04-03 | 1130.00 | A |  |  | 2:00
| 2024-04-03 | LP2SCEGB | 4008448 | 1457 | CURRENT Y-PH OF UNIT#7 GENERATOR | 2024-04-03 | 1130.00 | A |  |  | 1:00
| 2024-04-04 | LP2SCEGB | 4016211 | 1458 | CURRENT B-PH OF UNIT#7 GENERATOR | 2024-04-03 | 1060.00 | A |  |  | 24:00
| 2024-04-04 | LP2SCEGB | 4016210 | 1458 | CURRENT B-PH OF UNIT#7 GENERATOR | 2024-04-03 | 1060.00 | A |  |  | 23:00
| 2024-04-03 | LP2SCEGC | 4012844 | 1458 | CURRENT B-PH OF UNIT#7 GENERATOR | 2024-04-03 | 1050.00 | A |  |  | 22:00
| 2024-04-03 | LP2SCEGC | 4012843 | 1458 | CURRENT B-PH OF UNIT#7 GENERATOR | 2024-04-03 | 1100.00 | A |  |  | 21:00
| 2024-04-03 | LP2SCEGC | 4012842 | 1458 | CURRENT B-PH OF UNIT#7 GENERATOR | 2024-04-03 | 1100.00 | A |  |  | 20:00
| 2024-04-03 | LP2SCEGC | 4012841 | 1458 | CURRENT B-PH OF UNIT#7 GENERATOR | 2024-04-03 | 1080.00 | A |  |  | 19:00
| 2024-04-03 | LP2SCEGC | 4012840 | 1458 | CURRENT B-PH OF UNIT#7 GENERATOR | 2024-04-03 | 1100.00 | A |  |  | 18:00
| 2024-04-03 | LP2SCEGC | 4012839 | 1458 | CURRENT B-PH OF UNIT#7 GENERATOR | 2024-04-03 | 1100.00 | A |  |  | 17:00
| 2024-04-03 | LP2SCEGC | 4012838 | 1458 | CURRENT B-PH OF UNIT#7 GENERATOR | 2024-04-03 | 1100.00 | A |  |  | 16:00
| 2024-04-03 | LP2SCEGC | 4012837 | 1458 | CURRENT B-PH OF UNIT#7 GENERATOR | 2024-04-03 | 1100.00 | A |  |  | 15:00
| 2024-04-03 | LP2SCEGD | 4010580 | 1458 | CURRENT B-PH OF UNIT#7 GENERATOR | 2024-04-03 | 990.00 | A |  |  | 14:00
| 2024-04-04 | LP2SCEGC | 4018360 | 1458 | CURRENT B-PH OF UNIT#7 GENERATOR | 2024-04-03 | 990.00 | A |  |  | 14:00
| 2024-04-04 | LP2SCEGC | 4018705 | 1458 | CURRENT B-PH OF UNIT#7 GENERATOR | 2024-04-03 | 990.00 | A |  |  | 14:00
| 2024-04-03 | LP2SCEGD | 4010579 | 1458 | CURRENT B-PH OF UNIT#7 GENERATOR | 2024-04-03 | 990.00 | A |  |  | 13:00
| 2024-04-04 | LP2SCEGC | 4018359 | 1458 | CURRENT B-PH OF UNIT#7 GENERATOR | 2024-04-03 | 990.00 | A |  |  | 13:00
| 2024-04-04 | LP2SCEGC | 4018704 | 1458 | CURRENT B-PH OF UNIT#7 GENERATOR | 2024-04-03 | 990.00 | A |  |  | 13:00
| 2024-04-03 | LP2SCEGD | 4010578 | 1458 | CURRENT B-PH OF UNIT#7 GENERATOR | 2024-04-03 | 1040.00 | A |  |  | 12:00
| 2024-04-04 | LP2SCEGC | 4018358 | 1458 | CURRENT B-PH OF UNIT#7 GENERATOR | 2024-04-03 | 1040.00 | A |  |  | 12:00
| 2024-04-04 | LP2SCEGC | 4018703 | 1458 | CURRENT B-PH OF UNIT#7 GENERATOR | 2024-04-03 | 1040.00 | A |  |  | 12:00
| 2024-04-03 | LP2SCEGD | 4010577 | 1458 | CURRENT B-PH OF UNIT#7 GENERATOR | 2024-04-03 | 1040.00 | A |  |  | 11:00
| 2024-04-04 | LP2SCEGC | 4018357 | 1458 | CURRENT B-PH OF UNIT#7 GENERATOR | 2024-04-03 | 1040.00 | A |  |  | 11:00
| 2024-04-04 | LP2SCEGC | 4018702 | 1458 | CURRENT B-PH OF UNIT#7 GENERATOR | 2024-04-03 | 1040.00 | A |  |  | 11:00
| 2024-04-03 | LP2SCEGD | 4010576 | 1458 | CURRENT B-PH OF UNIT#7 GENERATOR | 2024-04-03 | 1090.00 | A |  |  | 10:00
| 2024-04-04 | LP2SCEGC | 4018356 | 1458 | CURRENT B-PH OF UNIT#7 GENERATOR | 2024-04-03 | 1090.00 | A |  |  | 10:00
| 2024-04-04 | LP2SCEGC | 4018701 | 1458 | CURRENT B-PH OF UNIT#7 GENERATOR | 2024-04-03 | 1090.00 | A |  |  | 10:00
| 2024-04-03 | LP2SCEGD | 4010575 | 1458 | CURRENT B-PH OF UNIT#7 GENERATOR | 2024-04-03 | 1090.00 | A |  |  | 9:00
| 2024-04-04 | LP2SCEGC | 4018355 | 1458 | CURRENT B-PH OF UNIT#7 GENERATOR | 2024-04-03 | 1090.00 | A |  |  | 9:00
| 2024-04-04 | LP2SCEGC | 4018700 | 1458 | CURRENT B-PH OF UNIT#7 GENERATOR | 2024-04-03 | 1090.00 | A |  |  | 9:00
| 2024-04-03 | LP2SCEGD | 4010574 | 1458 | CURRENT B-PH OF UNIT#7 GENERATOR | 2024-04-03 | 1090.00 | A |  |  | 8:00
| 2024-04-04 | LP2SCEGC | 4018354 | 1458 | CURRENT B-PH OF UNIT#7 GENERATOR | 2024-04-03 | 1090.00 | A |  |  | 8:00
| 2024-04-04 | LP2SCEGC | 4018699 | 1458 | CURRENT B-PH OF UNIT#7 GENERATOR | 2024-04-03 | 1090.00 | A |  |  | 8:00
| 2024-04-03 | LP2SCEGD | 4010573 | 1458 | CURRENT B-PH OF UNIT#7 GENERATOR | 2024-04-03 | 1100.00 | A |  |  | 7:00
| 2024-04-04 | LP2SCEGC | 4018353 | 1458 | CURRENT B-PH OF UNIT#7 GENERATOR | 2024-04-03 | 1100.00 | A |  |  | 7:00
| 2024-04-04 | LP2SCEGC | 4018698 | 1458 | CURRENT B-PH OF UNIT#7 GENERATOR | 2024-04-03 | 1100.00 | A |  |  | 7:00
| 2024-04-03 | LP2SCEGB | 4008461 | 1458 | CURRENT B-PH OF UNIT#7 GENERATOR | 2024-04-03 | 1060.00 | A |  |  | 6:00
| 2024-04-03 | LP2SCEGB | 4008460 | 1458 | CURRENT B-PH OF UNIT#7 GENERATOR | 2024-04-03 | 1070.00 | A |  |  | 5:00
| 2024-04-03 | LP2SCEGB | 4008459 | 1458 | CURRENT B-PH OF UNIT#7 GENERATOR | 2024-04-03 | 1070.00 | A |  |  | 4:00
| 2024-04-03 | LP2SCEGB | 4008458 | 1458 | CURRENT B-PH OF UNIT#7 GENERATOR | 2024-04-03 | 1070.00 | A |  |  | 3:00
| 2024-04-03 | LP2SCEGB | 4008457 | 1458 | CURRENT B-PH OF UNIT#7 GENERATOR | 2024-04-03 | 1060.00 | A |  |  | 2:00
| 2024-04-03 | LP2SCEGB | 4008456 | 1458 | CURRENT B-PH OF UNIT#7 GENERATOR | 2024-04-03 | 1060.00 | A |  |  | 1:00
| 2024-04-04 | LP2SCEGB | 4016235 | 1459 | GEN TOOTH-1 OF UNIT#7 GENERATOR | 2024-04-03 | 62.00 | °C |  |  | 24:00
| 2024-04-04 | LP2SCEGB | 4016234 | 1459 | GEN TOOTH-1 OF UNIT#7 GENERATOR | 2024-04-03 | 62.00 | °C |  |  | 23:00
| 2024-04-03 | LP2SCEGC | 4012868 | 1459 | GEN TOOTH-1 OF UNIT#7 GENERATOR | 2024-04-03 | 55.00 | °C |  |  | 22:00
| 2024-04-03 | LP2SCEGC | 4012867 | 1459 | GEN TOOTH-1 OF UNIT#7 GENERATOR | 2024-04-03 | 56.00 | °C |  |  | 21:00
| 2024-04-03 | LP2SCEGC | 4012866 | 1459 | GEN TOOTH-1 OF UNIT#7 GENERATOR | 2024-04-03 | 56.00 | °C |  |  | 20:00
| 2024-04-03 | LP2SCEGC | 4012865 | 1459 | GEN TOOTH-1 OF UNIT#7 GENERATOR | 2024-04-03 | 57.00 | °C |  |  | 19:00
| 2024-04-03 | LP2SCEGC | 4012864 | 1459 | GEN TOOTH-1 OF UNIT#7 GENERATOR | 2024-04-03 | 58.00 | °C |  |  | 18:00
| 2024-04-03 | LP2SCEGC | 4012863 | 1459 | GEN TOOTH-1 OF UNIT#7 GENERATOR | 2024-04-03 | 59.00 | °C |  |  | 17:00
| 2024-04-03 | LP2SCEGC | 4012862 | 1459 | GEN TOOTH-1 OF UNIT#7 GENERATOR | 2024-04-03 | 59.00 | °C |  |  | 16:00
| 2024-04-03 | LP2SCEGC | 4012861 | 1459 | GEN TOOTH-1 OF UNIT#7 GENERATOR | 2024-04-03 | 59.00 | °C |  |  | 15:00
| 2024-04-03 | LP2SCEGD | 4010604 | 1459 | GEN TOOTH-1 OF UNIT#7 GENERATOR | 2024-04-03 | 70.00 | °C |  |  | 14:00
| 2024-04-04 | LP2SCEGC | 4018384 | 1459 | GEN TOOTH-1 OF UNIT#7 GENERATOR | 2024-04-03 | 70.00 | °C |  |  | 14:00
| 2024-04-04 | LP2SCEGC | 4018729 | 1459 | GEN TOOTH-1 OF UNIT#7 GENERATOR | 2024-04-03 | 70.00 | °C |  |  | 14:00
| 2024-04-03 | LP2SCEGD | 4010603 | 1459 | GEN TOOTH-1 OF UNIT#7 GENERATOR | 2024-04-03 | 70.00 | °C |  |  | 13:00
| 2024-04-04 | LP2SCEGC | 4018383 | 1459 | GEN TOOTH-1 OF UNIT#7 GENERATOR | 2024-04-03 | 70.00 | °C |  |  | 13:00
| 2024-04-04 | LP2SCEGC | 4018728 | 1459 | GEN TOOTH-1 OF UNIT#7 GENERATOR | 2024-04-03 | 70.00 | °C |  |  | 13:00
| 2024-04-03 | LP2SCEGD | 4010602 | 1459 | GEN TOOTH-1 OF UNIT#7 GENERATOR | 2024-04-03 | 68.00 | °C |  |  | 12:00
| 2024-04-04 | LP2SCEGC | 4018382 | 1459 | GEN TOOTH-1 OF UNIT#7 GENERATOR | 2024-04-03 | 68.00 | °C |  |  | 12:00
| 2024-04-04 | LP2SCEGC | 4018727 | 1459 | GEN TOOTH-1 OF UNIT#7 GENERATOR | 2024-04-03 | 68.00 | °C |  |  | 12:00
| 2024-04-03 | LP2SCEGD | 4010601 | 1459 | GEN TOOTH-1 OF UNIT#7 GENERATOR | 2024-04-03 | 68.00 | °C |  |  | 11:00
| 2024-04-04 | LP2SCEGC | 4018381 | 1459 | GEN TOOTH-1 OF UNIT#7 GENERATOR | 2024-04-03 | 68.00 | °C |  |  | 11:00
| 2024-04-04 | LP2SCEGC | 4018726 | 1459 | GEN TOOTH-1 OF UNIT#7 GENERATOR | 2024-04-03 | 68.00 | °C |  |  | 11:00
| 2024-04-03 | LP2SCEGD | 4010600 | 1459 | GEN TOOTH-1 OF UNIT#7 GENERATOR | 2024-04-03 | 66.00 | °C |  |  | 10:00
| 2024-04-04 | LP2SCEGC | 4018380 | 1459 | GEN TOOTH-1 OF UNIT#7 GENERATOR | 2024-04-03 | 66.00 | °C |  |  | 10:00
| 2024-04-04 | LP2SCEGC | 4018725 | 1459 | GEN TOOTH-1 OF UNIT#7 GENERATOR | 2024-04-03 | 66.00 | °C |  |  | 10:00
| 2024-04-03 | LP2SCEGD | 4010599 | 1459 | GEN TOOTH-1 OF UNIT#7 GENERATOR | 2024-04-03 | 66.00 | °C |  |  | 9:00
| 2024-04-04 | LP2SCEGC | 4018379 | 1459 | GEN TOOTH-1 OF UNIT#7 GENERATOR | 2024-04-03 | 66.00 | °C |  |  | 9:00
| 2024-04-04 | LP2SCEGC | 4018724 | 1459 | GEN TOOTH-1 OF UNIT#7 GENERATOR | 2024-04-03 | 66.00 | °C |  |  | 9:00
| 2024-04-03 | LP2SCEGD | 4010598 | 1459 | GEN TOOTH-1 OF UNIT#7 GENERATOR | 2024-04-03 | 66.00 | °C |  |  | 8:00
| 2024-04-04 | LP2SCEGC | 4018378 | 1459 | GEN TOOTH-1 OF UNIT#7 GENERATOR | 2024-04-03 | 66.00 | °C |  |  | 8:00
| 2024-04-04 | LP2SCEGC | 4018723 | 1459 | GEN TOOTH-1 OF UNIT#7 GENERATOR | 2024-04-03 | 66.00 | °C |  |  | 8:00
| 2024-04-03 | LP2SCEGD | 4010597 | 1459 | GEN TOOTH-1 OF UNIT#7 GENERATOR | 2024-04-03 | 65.00 | °C |  |  | 7:00
| 2024-04-04 | LP2SCEGC | 4018377 | 1459 | GEN TOOTH-1 OF UNIT#7 GENERATOR | 2024-04-03 | 65.00 | °C |  |  | 7:00
| 2024-04-04 | LP2SCEGC | 4018722 | 1459 | GEN TOOTH-1 OF UNIT#7 GENERATOR | 2024-04-03 | 65.00 | °C |  |  | 7:00
| 2024-04-03 | LP2SCEGB | 4008485 | 1459 | GEN TOOTH-1 OF UNIT#7 GENERATOR | 2024-04-03 | 63.00 | °C |  |  | 6:00
| 2024-04-03 | LP2SCEGB | 4008484 | 1459 | GEN TOOTH-1 OF UNIT#7 GENERATOR | 2024-04-03 | 62.00 | °C |  |  | 5:00
| 2024-04-03 | LP2SCEGB | 4008483 | 1459 | GEN TOOTH-1 OF UNIT#7 GENERATOR | 2024-04-03 | 63.00 | °C |  |  | 4:00
| 2024-04-03 | LP2SCEGB | 4008482 | 1459 | GEN TOOTH-1 OF UNIT#7 GENERATOR | 2024-04-03 | 63.00 | °C |  |  | 3:00
| 2024-04-03 | LP2SCEGB | 4008481 | 1459 | GEN TOOTH-1 OF UNIT#7 GENERATOR | 2024-04-03 | 62.00 | °C |  |  | 2:00
| 2024-04-03 | LP2SCEGB | 4008480 | 1459 | GEN TOOTH-1 OF UNIT#7 GENERATOR | 2024-04-03 | 62.00 | °C |  |  | 1:00
| 2024-04-04 | LP2SCEGB | 4016243 | 1460 | GEN TOOTH-2 OF UNIT#7 GENERATOR | 2024-04-03 | 57.00 | °C |  |  | 24:00
| 2024-04-04 | LP2SCEGB | 4016242 | 1460 | GEN TOOTH-2 OF UNIT#7 GENERATOR | 2024-04-03 | 57.00 | °C |  |  | 23:00
| 2024-04-03 | LP2SCEGC | 4012876 | 1460 | GEN TOOTH-2 OF UNIT#7 GENERATOR | 2024-04-03 | 53.00 | °C |  |  | 22:00
| 2024-04-03 | LP2SCEGC | 4012875 | 1460 | GEN TOOTH-2 OF UNIT#7 GENERATOR | 2024-04-03 | 53.00 | °C |  |  | 21:00
| 2024-04-03 | LP2SCEGC | 4012874 | 1460 | GEN TOOTH-2 OF UNIT#7 GENERATOR | 2024-04-03 | 53.00 | °C |  |  | 20:00
| 2024-04-03 | LP2SCEGC | 4012873 | 1460 | GEN TOOTH-2 OF UNIT#7 GENERATOR | 2024-04-03 | 53.00 | °C |  |  | 19:00
| 2024-04-03 | LP2SCEGC | 4012872 | 1460 | GEN TOOTH-2 OF UNIT#7 GENERATOR | 2024-04-03 | 54.00 | °C |  |  | 18:00
| 2024-04-03 | LP2SCEGC | 4012871 | 1460 | GEN TOOTH-2 OF UNIT#7 GENERATOR | 2024-04-03 | 56.00 | °C |  |  | 17:00
| 2024-04-03 | LP2SCEGC | 4012870 | 1460 | GEN TOOTH-2 OF UNIT#7 GENERATOR | 2024-04-03 | 56.00 | °C |  |  | 16:00
| 2024-04-03 | LP2SCEGC | 4012869 | 1460 | GEN TOOTH-2 OF UNIT#7 GENERATOR | 2024-04-03 | 56.00 | °C |  |  | 15:00
| 2024-04-03 | LP2SCEGD | 4010612 | 1460 | GEN TOOTH-2 OF UNIT#7 GENERATOR | 2024-04-03 | 65.00 | °C |  |  | 14:00
| 2024-04-04 | LP2SCEGC | 4018392 | 1460 | GEN TOOTH-2 OF UNIT#7 GENERATOR | 2024-04-03 | 65.00 | °C |  |  | 14:00
| 2024-04-04 | LP2SCEGC | 4018737 | 1460 | GEN TOOTH-2 OF UNIT#7 GENERATOR | 2024-04-03 | 65.00 | °C |  |  | 14:00
| 2024-04-03 | LP2SCEGD | 4010611 | 1460 | GEN TOOTH-2 OF UNIT#7 GENERATOR | 2024-04-03 | 65.00 | °C |  |  | 13:00
| 2024-04-04 | LP2SCEGC | 4018391 | 1460 | GEN TOOTH-2 OF UNIT#7 GENERATOR | 2024-04-03 | 65.00 | °C |  |  | 13:00
| 2024-04-04 | LP2SCEGC | 4018736 | 1460 | GEN TOOTH-2 OF UNIT#7 GENERATOR | 2024-04-03 | 65.00 | °C |  |  | 13:00
| 2024-04-03 | LP2SCEGD | 4010610 | 1460 | GEN TOOTH-2 OF UNIT#7 GENERATOR | 2024-04-03 | 63.00 | °C |  |  | 12:00
| 2024-04-04 | LP2SCEGC | 4018390 | 1460 | GEN TOOTH-2 OF UNIT#7 GENERATOR | 2024-04-03 | 63.00 | °C |  |  | 12:00
| 2024-04-04 | LP2SCEGC | 4018735 | 1460 | GEN TOOTH-2 OF UNIT#7 GENERATOR | 2024-04-03 | 63.00 | °C |  |  | 12:00
| 2024-04-03 | LP2SCEGD | 4010609 | 1460 | GEN TOOTH-2 OF UNIT#7 GENERATOR | 2024-04-03 | 63.00 | °C |  |  | 11:00
| 2024-04-04 | LP2SCEGC | 4018389 | 1460 | GEN TOOTH-2 OF UNIT#7 GENERATOR | 2024-04-03 | 63.00 | °C |  |  | 11:00
| 2024-04-04 | LP2SCEGC | 4018734 | 1460 | GEN TOOTH-2 OF UNIT#7 GENERATOR | 2024-04-03 | 63.00 | °C |  |  | 11:00
| 2024-04-03 | LP2SCEGD | 4010608 | 1460 | GEN TOOTH-2 OF UNIT#7 GENERATOR | 2024-04-03 | 60.00 | °C |  |  | 10:00
| 2024-04-04 | LP2SCEGC | 4018388 | 1460 | GEN TOOTH-2 OF UNIT#7 GENERATOR | 2024-04-03 | 60.00 | °C |  |  | 10:00
| 2024-04-04 | LP2SCEGC | 4018733 | 1460 | GEN TOOTH-2 OF UNIT#7 GENERATOR | 2024-04-03 | 60.00 | °C |  |  | 10:00
| 2024-04-03 | LP2SCEGD | 4010607 | 1460 | GEN TOOTH-2 OF UNIT#7 GENERATOR | 2024-04-03 | 60.00 | °C |  |  | 9:00
| 2024-04-04 | LP2SCEGC | 4018387 | 1460 | GEN TOOTH-2 OF UNIT#7 GENERATOR | 2024-04-03 | 60.00 | °C |  |  | 9:00
| 2024-04-04 | LP2SCEGC | 4018732 | 1460 | GEN TOOTH-2 OF UNIT#7 GENERATOR | 2024-04-03 | 60.00 | °C |  |  | 9:00
| 2024-04-03 | LP2SCEGD | 4010606 | 1460 | GEN TOOTH-2 OF UNIT#7 GENERATOR | 2024-04-03 | 60.00 | °C |  |  | 8:00
| 2024-04-04 | LP2SCEGC | 4018386 | 1460 | GEN TOOTH-2 OF UNIT#7 GENERATOR | 2024-04-03 | 60.00 | °C |  |  | 8:00
| 2024-04-04 | LP2SCEGC | 4018731 | 1460 | GEN TOOTH-2 OF UNIT#7 GENERATOR | 2024-04-03 | 60.00 | °C |  |  | 8:00
| 2024-04-03 | LP2SCEGD | 4010605 | 1460 | GEN TOOTH-2 OF UNIT#7 GENERATOR | 2024-04-03 | 59.00 | °C |  |  | 7:00
| 2024-04-04 | LP2SCEGC | 4018385 | 1460 | GEN TOOTH-2 OF UNIT#7 GENERATOR | 2024-04-03 | 59.00 | °C |  |  | 7:00
| 2024-04-04 | LP2SCEGC | 4018730 | 1460 | GEN TOOTH-2 OF UNIT#7 GENERATOR | 2024-04-03 | 59.00 | °C |  |  | 7:00
| 2024-04-03 | LP2SCEGB | 4008493 | 1460 | GEN TOOTH-2 OF UNIT#7 GENERATOR | 2024-04-03 | 57.00 | °C |  |  | 6:00
| 2024-04-03 | LP2SCEGB | 4008492 | 1460 | GEN TOOTH-2 OF UNIT#7 GENERATOR | 2024-04-03 | 57.00 | °C |  |  | 5:00
| 2024-04-03 | LP2SCEGB | 4008491 | 1460 | GEN TOOTH-2 OF UNIT#7 GENERATOR | 2024-04-03 | 57.00 | °C |  |  | 4:00
| 2024-04-03 | LP2SCEGB | 4008490 | 1460 | GEN TOOTH-2 OF UNIT#7 GENERATOR | 2024-04-03 | 57.00 | °C |  |  | 3:00
| 2024-04-03 | LP2SCEGB | 4008489 | 1460 | GEN TOOTH-2 OF UNIT#7 GENERATOR | 2024-04-03 | 57.00 | °C |  |  | 2:00
| 2024-04-03 | LP2SCEGB | 4008488 | 1460 | GEN TOOTH-2 OF UNIT#7 GENERATOR | 2024-04-03 | 57.00 | °C |  |  | 1:00
| 2024-04-04 | LP2SCEGB | 4016251 | 1461 | GEN CORE-3 OF UNIT#7 GENERATOR | 2024-04-03 | 59.00 | °C |  |  | 24:00
| 2024-04-04 | LP2SCEGB | 4016250 | 1461 | GEN CORE-3 OF UNIT#7 GENERATOR | 2024-04-03 | 59.00 | °C |  |  | 23:00
| 2024-04-03 | LP2SCEGC | 4012884 | 1461 | GEN CORE-3 OF UNIT#7 GENERATOR | 2024-04-03 | 48.00 | °C |  |  | 22:00
| 2024-04-03 | LP2SCEGC | 4012883 | 1461 | GEN CORE-3 OF UNIT#7 GENERATOR | 2024-04-03 | 49.00 | °C |  |  | 21:00
| 2024-04-03 | LP2SCEGC | 4012882 | 1461 | GEN CORE-3 OF UNIT#7 GENERATOR | 2024-04-03 | 49.00 | °C |  |  | 20:00
| 2024-04-03 | LP2SCEGC | 4012881 | 1461 | GEN CORE-3 OF UNIT#7 GENERATOR | 2024-04-03 | 50.00 | °C |  |  | 19:00
| 2024-04-03 | LP2SCEGC | 4012880 | 1461 | GEN CORE-3 OF UNIT#7 GENERATOR | 2024-04-03 | 51.00 | °C |  |  | 18:00
| 2024-04-03 | LP2SCEGC | 4012879 | 1461 | GEN CORE-3 OF UNIT#7 GENERATOR | 2024-04-03 | 54.00 | °C |  |  | 17:00
| 2024-04-03 | LP2SCEGC | 4012878 | 1461 | GEN CORE-3 OF UNIT#7 GENERATOR | 2024-04-03 | 54.00 | °C |  |  | 16:00
| 2024-04-03 | LP2SCEGC | 4012877 | 1461 | GEN CORE-3 OF UNIT#7 GENERATOR | 2024-04-03 | 53.00 | °C |  |  | 15:00
| 2024-04-03 | LP2SCEGD | 4010620 | 1461 | GEN CORE-3 OF UNIT#7 GENERATOR | 2024-04-03 | 60.00 | °C |  |  | 14:00
| 2024-04-04 | LP2SCEGC | 4018400 | 1461 | GEN CORE-3 OF UNIT#7 GENERATOR | 2024-04-03 | 60.00 | °C |  |  | 14:00
| 2024-04-04 | LP2SCEGC | 4018745 | 1461 | GEN CORE-3 OF UNIT#7 GENERATOR | 2024-04-03 | 60.00 | °C |  |  | 14:00
| 2024-04-03 | LP2SCEGD | 4010619 | 1461 | GEN CORE-3 OF UNIT#7 GENERATOR | 2024-04-03 | 60.00 | °C |  |  | 13:00
| 2024-04-04 | LP2SCEGC | 4018399 | 1461 | GEN CORE-3 OF UNIT#7 GENERATOR | 2024-04-03 | 60.00 | °C |  |  | 13:00
| 2024-04-04 | LP2SCEGC | 4018744 | 1461 | GEN CORE-3 OF UNIT#7 GENERATOR | 2024-04-03 | 60.00 | °C |  |  | 13:00
| 2024-04-03 | LP2SCEGD | 4010618 | 1461 | GEN CORE-3 OF UNIT#7 GENERATOR | 2024-04-03 | 58.00 | °C |  |  | 12:00
| 2024-04-04 | LP2SCEGC | 4018398 | 1461 | GEN CORE-3 OF UNIT#7 GENERATOR | 2024-04-03 | 58.00 | °C |  |  | 12:00
| 2024-04-04 | LP2SCEGC | 4018743 | 1461 | GEN CORE-3 OF UNIT#7 GENERATOR | 2024-04-03 | 58.00 | °C |  |  | 12:00
| 2024-04-03 | LP2SCEGD | 4010617 | 1461 | GEN CORE-3 OF UNIT#7 GENERATOR | 2024-04-03 | 58.00 | °C |  |  | 11:00
| 2024-04-04 | LP2SCEGC | 4018397 | 1461 | GEN CORE-3 OF UNIT#7 GENERATOR | 2024-04-03 | 58.00 | °C |  |  | 11:00
| 2024-04-04 | LP2SCEGC | 4018742 | 1461 | GEN CORE-3 OF UNIT#7 GENERATOR | 2024-04-03 | 58.00 | °C |  |  | 11:00
| 2024-04-03 | LP2SCEGD | 4010616 | 1461 | GEN CORE-3 OF UNIT#7 GENERATOR | 2024-04-03 | 56.00 | °C |  |  | 10:00
| 2024-04-04 | LP2SCEGC | 4018396 | 1461 | GEN CORE-3 OF UNIT#7 GENERATOR | 2024-04-03 | 56.00 | °C |  |  | 10:00
| 2024-04-04 | LP2SCEGC | 4018741 | 1461 | GEN CORE-3 OF UNIT#7 GENERATOR | 2024-04-03 | 56.00 | °C |  |  | 10:00
| 2024-04-03 | LP2SCEGD | 4010615 | 1461 | GEN CORE-3 OF UNIT#7 GENERATOR | 2024-04-03 | 56.00 | °C |  |  | 9:00
| 2024-04-04 | LP2SCEGC | 4018395 | 1461 | GEN CORE-3 OF UNIT#7 GENERATOR | 2024-04-03 | 56.00 | °C |  |  | 9:00
| 2024-04-04 | LP2SCEGC | 4018740 | 1461 | GEN CORE-3 OF UNIT#7 GENERATOR | 2024-04-03 | 56.00 | °C |  |  | 9:00
| 2024-04-03 | LP2SCEGD | 4010614 | 1461 | GEN CORE-3 OF UNIT#7 GENERATOR | 2024-04-03 | 56.00 | °C |  |  | 8:00
| 2024-04-04 | LP2SCEGC | 4018394 | 1461 | GEN CORE-3 OF UNIT#7 GENERATOR | 2024-04-03 | 56.00 | °C |  |  | 8:00
| 2024-04-04 | LP2SCEGC | 4018739 | 1461 | GEN CORE-3 OF UNIT#7 GENERATOR | 2024-04-03 | 56.00 | °C |  |  | 8:00
| 2024-04-03 | LP2SCEGD | 4010613 | 1461 | GEN CORE-3 OF UNIT#7 GENERATOR | 2024-04-03 | 57.00 | °C |  |  | 7:00
| 2024-04-04 | LP2SCEGC | 4018393 | 1461 | GEN CORE-3 OF UNIT#7 GENERATOR | 2024-04-03 | 57.00 | °C |  |  | 7:00
| 2024-04-04 | LP2SCEGC | 4018738 | 1461 | GEN CORE-3 OF UNIT#7 GENERATOR | 2024-04-03 | 57.00 | °C |  |  | 7:00
| 2024-04-03 | LP2SCEGB | 4008501 | 1461 | GEN CORE-3 OF UNIT#7 GENERATOR | 2024-04-03 | 59.00 | °C |  |  | 6:00
| 2024-04-03 | LP2SCEGB | 4008500 | 1461 | GEN CORE-3 OF UNIT#7 GENERATOR | 2024-04-03 | 59.00 | °C |  |  | 5:00
| 2024-04-03 | LP2SCEGB | 4008499 | 1461 | GEN CORE-3 OF UNIT#7 GENERATOR | 2024-04-03 | 59.00 | °C |  |  | 4:00
| 2024-04-03 | LP2SCEGB | 4008498 | 1461 | GEN CORE-3 OF UNIT#7 GENERATOR | 2024-04-03 | 59.00 | °C |  |  | 3:00
| 2024-04-03 | LP2SCEGB | 4008497 | 1461 | GEN CORE-3 OF UNIT#7 GENERATOR | 2024-04-03 | 59.00 | °C |  |  | 2:00
| 2024-04-03 | LP2SCEGB | 4008496 | 1461 | GEN CORE-3 OF UNIT#7 GENERATOR | 2024-04-03 | 59.00 | °C |  |  | 1:00
| 2024-04-04 | LP2SCEGB | 4016275 | 1463 | GEN REAR BEARING-6 OF UNIT#7 GENERATOR | 2024-04-03 | 65.00 | °C |  |  | 24:00
| 2024-04-04 | LP2SCEGB | 4016274 | 1463 | GEN REAR BEARING-6 OF UNIT#7 GENERATOR | 2024-04-03 | 65.00 | °C |  |  | 23:00
| 2024-04-03 | LP2SCEGC | 4012908 | 1463 | GEN REAR BEARING-6 OF UNIT#7 GENERATOR | 2024-04-03 | 61.00 | °C |  |  | 22:00
| 2024-04-03 | LP2SCEGC | 4012907 | 1463 | GEN REAR BEARING-6 OF UNIT#7 GENERATOR | 2024-04-03 | 62.00 | °C |  |  | 21:00
| 2024-04-03 | LP2SCEGC | 4012906 | 1463 | GEN REAR BEARING-6 OF UNIT#7 GENERATOR | 2024-04-03 | 62.00 | °C |  |  | 20:00
| 2024-04-03 | LP2SCEGC | 4012905 | 1463 | GEN REAR BEARING-6 OF UNIT#7 GENERATOR | 2024-04-03 | 63.00 | °C |  |  | 19:00
| 2024-04-03 | LP2SCEGC | 4012904 | 1463 | GEN REAR BEARING-6 OF UNIT#7 GENERATOR | 2024-04-03 | 63.00 | °C |  |  | 18:00
| 2024-04-03 | LP2SCEGC | 4012903 | 1463 | GEN REAR BEARING-6 OF UNIT#7 GENERATOR | 2024-04-03 | 65.00 | °C |  |  | 17:00
| 2024-04-03 | LP2SCEGC | 4012902 | 1463 | GEN REAR BEARING-6 OF UNIT#7 GENERATOR | 2024-04-03 | 65.00 | °C |  |  | 16:00
| 2024-04-03 | LP2SCEGC | 4012901 | 1463 | GEN REAR BEARING-6 OF UNIT#7 GENERATOR | 2024-04-03 | 65.00 | °C |  |  | 15:00
| 2024-04-03 | LP2SCEGD | 4010644 | 1463 | GEN REAR BEARING-6 OF UNIT#7 GENERATOR | 2024-04-03 | 73.00 | °C |  |  | 14:00
| 2024-04-04 | LP2SCEGC | 4018424 | 1463 | GEN REAR BEARING-6 OF UNIT#7 GENERATOR | 2024-04-03 | 73.00 | °C |  |  | 14:00
| 2024-04-04 | LP2SCEGC | 4018769 | 1463 | GEN REAR BEARING-6 OF UNIT#7 GENERATOR | 2024-04-03 | 73.00 | °C |  |  | 14:00
| 2024-04-03 | LP2SCEGD | 4010643 | 1463 | GEN REAR BEARING-6 OF UNIT#7 GENERATOR | 2024-04-03 | 73.00 | °C |  |  | 13:00
| 2024-04-04 | LP2SCEGC | 4018423 | 1463 | GEN REAR BEARING-6 OF UNIT#7 GENERATOR | 2024-04-03 | 73.00 | °C |  |  | 13:00
| 2024-04-04 | LP2SCEGC | 4018768 | 1463 | GEN REAR BEARING-6 OF UNIT#7 GENERATOR | 2024-04-03 | 73.00 | °C |  |  | 13:00
| 2024-04-03 | LP2SCEGD | 4010642 | 1463 | GEN REAR BEARING-6 OF UNIT#7 GENERATOR | 2024-04-03 | 72.00 | °C |  |  | 12:00
| 2024-04-04 | LP2SCEGC | 4018422 | 1463 | GEN REAR BEARING-6 OF UNIT#7 GENERATOR | 2024-04-03 | 72.00 | °C |  |  | 12:00
| 2024-04-04 | LP2SCEGC | 4018767 | 1463 | GEN REAR BEARING-6 OF UNIT#7 GENERATOR | 2024-04-03 | 72.00 | °C |  |  | 12:00
| 2024-04-03 | LP2SCEGD | 4010641 | 1463 | GEN REAR BEARING-6 OF UNIT#7 GENERATOR | 2024-04-03 | 72.00 | °C |  |  | 11:00
| 2024-04-04 | LP2SCEGC | 4018421 | 1463 | GEN REAR BEARING-6 OF UNIT#7 GENERATOR | 2024-04-03 | 72.00 | °C |  |  | 11:00
| 2024-04-04 | LP2SCEGC | 4018766 | 1463 | GEN REAR BEARING-6 OF UNIT#7 GENERATOR | 2024-04-03 | 72.00 | °C |  |  | 11:00
| 2024-04-03 | LP2SCEGD | 4010640 | 1463 | GEN REAR BEARING-6 OF UNIT#7 GENERATOR | 2024-04-03 | 70.00 | °C |  |  | 10:00
| 2024-04-04 | LP2SCEGC | 4018420 | 1463 | GEN REAR BEARING-6 OF UNIT#7 GENERATOR | 2024-04-03 | 70.00 | °C |  |  | 10:00
| 2024-04-04 | LP2SCEGC | 4018765 | 1463 | GEN REAR BEARING-6 OF UNIT#7 GENERATOR | 2024-04-03 | 70.00 | °C |  |  | 10:00
| 2024-04-03 | LP2SCEGD | 4010639 | 1463 | GEN REAR BEARING-6 OF UNIT#7 GENERATOR | 2024-04-03 | 70.00 | °C |  |  | 9:00
| 2024-04-04 | LP2SCEGC | 4018419 | 1463 | GEN REAR BEARING-6 OF UNIT#7 GENERATOR | 2024-04-03 | 70.00 | °C |  |  | 9:00
| 2024-04-04 | LP2SCEGC | 4018764 | 1463 | GEN REAR BEARING-6 OF UNIT#7 GENERATOR | 2024-04-03 | 70.00 | °C |  |  | 9:00
| 2024-04-03 | LP2SCEGD | 4010638 | 1463 | GEN REAR BEARING-6 OF UNIT#7 GENERATOR | 2024-04-03 | 70.00 | °C |  |  | 8:00
| 2024-04-04 | LP2SCEGC | 4018418 | 1463 | GEN REAR BEARING-6 OF UNIT#7 GENERATOR | 2024-04-03 | 70.00 | °C |  |  | 8:00
| 2024-04-04 | LP2SCEGC | 4018763 | 1463 | GEN REAR BEARING-6 OF UNIT#7 GENERATOR | 2024-04-03 | 70.00 | °C |  |  | 8:00
| 2024-04-03 | LP2SCEGD | 4010637 | 1463 | GEN REAR BEARING-6 OF UNIT#7 GENERATOR | 2024-04-03 | 68.00 | °C |  |  | 7:00
| 2024-04-04 | LP2SCEGC | 4018417 | 1463 | GEN REAR BEARING-6 OF UNIT#7 GENERATOR | 2024-04-03 | 68.00 | °C |  |  | 7:00
| 2024-04-04 | LP2SCEGC | 4018762 | 1463 | GEN REAR BEARING-6 OF UNIT#7 GENERATOR | 2024-04-03 | 68.00 | °C |  |  | 7:00
| 2024-04-03 | LP2SCEGB | 4008525 | 1463 | GEN REAR BEARING-6 OF UNIT#7 GENERATOR | 2024-04-03 | 66.00 | °C |  |  | 6:00
| 2024-04-03 | LP2SCEGB | 4008524 | 1463 | GEN REAR BEARING-6 OF UNIT#7 GENERATOR | 2024-04-03 | 65.00 | °C |  |  | 5:00
| 2024-04-03 | LP2SCEGB | 4008523 | 1463 | GEN REAR BEARING-6 OF UNIT#7 GENERATOR | 2024-04-03 | 65.00 | °C |  |  | 4:00
| 2024-04-03 | LP2SCEGB | 4008522 | 1463 | GEN REAR BEARING-6 OF UNIT#7 GENERATOR | 2024-04-03 | 65.00 | °C |  |  | 3:00
| 2024-04-03 | LP2SCEGB | 4008521 | 1463 | GEN REAR BEARING-6 OF UNIT#7 GENERATOR | 2024-04-03 | 65.00 | °C |  |  | 2:00
| 2024-04-03 | LP2SCEGB | 4008520 | 1463 | GEN REAR BEARING-6 OF UNIT#7 GENERATOR | 2024-04-03 | 65.00 | °C |  |  | 1:00
| 2024-04-04 | LP2SCEGB | 4016283 | 1464 | GEN WINDING TEMP-7 OF UNIT#7 GENERATOR | 2024-04-03 | 72.00 | °C |  |  | 24:00
| 2024-04-04 | LP2SCEGB | 4016282 | 1464 | GEN WINDING TEMP-7 OF UNIT#7 GENERATOR | 2024-04-03 | 72.00 | °C |  |  | 23:00
| 2024-04-03 | LP2SCEGC | 4012916 | 1464 | GEN WINDING TEMP-7 OF UNIT#7 GENERATOR | 2024-04-03 | 66.00 | °C |  |  | 22:00
| 2024-04-03 | LP2SCEGC | 4012915 | 1464 | GEN WINDING TEMP-7 OF UNIT#7 GENERATOR | 2024-04-03 | 67.00 | °C |  |  | 21:00
| 2024-04-03 | LP2SCEGC | 4012914 | 1464 | GEN WINDING TEMP-7 OF UNIT#7 GENERATOR | 2024-04-03 | 67.00 | °C |  |  | 20:00
| 2024-04-03 | LP2SCEGC | 4012913 | 1464 | GEN WINDING TEMP-7 OF UNIT#7 GENERATOR | 2024-04-03 | 68.00 | °C |  |  | 19:00
| 2024-04-03 | LP2SCEGC | 4012912 | 1464 | GEN WINDING TEMP-7 OF UNIT#7 GENERATOR | 2024-04-03 | 69.00 | °C |  |  | 18:00
| 2024-04-03 | LP2SCEGC | 4012911 | 1464 | GEN WINDING TEMP-7 OF UNIT#7 GENERATOR | 2024-04-03 | 69.00 | °C |  |  | 17:00
| 2024-04-03 | LP2SCEGC | 4012910 | 1464 | GEN WINDING TEMP-7 OF UNIT#7 GENERATOR | 2024-04-03 | 70.00 | °C |  |  | 16:00
| 2024-04-03 | LP2SCEGC | 4012909 | 1464 | GEN WINDING TEMP-7 OF UNIT#7 GENERATOR | 2024-04-03 | 70.00 | °C |  |  | 15:00
| 2024-04-03 | LP2SCEGD | 4010652 | 1464 | GEN WINDING TEMP-7 OF UNIT#7 GENERATOR | 2024-04-03 | 80.00 | °C |  |  | 14:00
| 2024-04-04 | LP2SCEGC | 4018432 | 1464 | GEN WINDING TEMP-7 OF UNIT#7 GENERATOR | 2024-04-03 | 80.00 | °C |  |  | 14:00
| 2024-04-04 | LP2SCEGC | 4018777 | 1464 | GEN WINDING TEMP-7 OF UNIT#7 GENERATOR | 2024-04-03 | 80.00 | °C |  |  | 14:00
| 2024-04-03 | LP2SCEGD | 4010651 | 1464 | GEN WINDING TEMP-7 OF UNIT#7 GENERATOR | 2024-04-03 | 80.00 | °C |  |  | 13:00
| 2024-04-04 | LP2SCEGC | 4018431 | 1464 | GEN WINDING TEMP-7 OF UNIT#7 GENERATOR | 2024-04-03 | 80.00 | °C |  |  | 13:00
| 2024-04-04 | LP2SCEGC | 4018776 | 1464 | GEN WINDING TEMP-7 OF UNIT#7 GENERATOR | 2024-04-03 | 80.00 | °C |  |  | 13:00
| 2024-04-03 | LP2SCEGD | 4010650 | 1464 | GEN WINDING TEMP-7 OF UNIT#7 GENERATOR | 2024-04-03 | 78.00 | °C |  |  | 12:00
| 2024-04-04 | LP2SCEGC | 4018430 | 1464 | GEN WINDING TEMP-7 OF UNIT#7 GENERATOR | 2024-04-03 | 78.00 | °C |  |  | 12:00
| 2024-04-04 | LP2SCEGC | 4018775 | 1464 | GEN WINDING TEMP-7 OF UNIT#7 GENERATOR | 2024-04-03 | 78.00 | °C |  |  | 12:00
| 2024-04-03 | LP2SCEGD | 4010649 | 1464 | GEN WINDING TEMP-7 OF UNIT#7 GENERATOR | 2024-04-03 | 78.00 | °C |  |  | 11:00
| 2024-04-04 | LP2SCEGC | 4018429 | 1464 | GEN WINDING TEMP-7 OF UNIT#7 GENERATOR | 2024-04-03 | 78.00 | °C |  |  | 11:00
| 2024-04-04 | LP2SCEGC | 4018774 | 1464 | GEN WINDING TEMP-7 OF UNIT#7 GENERATOR | 2024-04-03 | 78.00 | °C |  |  | 11:00
| 2024-04-03 | LP2SCEGD | 4010648 | 1464 | GEN WINDING TEMP-7 OF UNIT#7 GENERATOR | 2024-04-03 | 76.00 | °C |  |  | 10:00
| 2024-04-04 | LP2SCEGC | 4018428 | 1464 | GEN WINDING TEMP-7 OF UNIT#7 GENERATOR | 2024-04-03 | 76.00 | °C |  |  | 10:00
| 2024-04-04 | LP2SCEGC | 4018773 | 1464 | GEN WINDING TEMP-7 OF UNIT#7 GENERATOR | 2024-04-03 | 76.00 | °C |  |  | 10:00
| 2024-04-03 | LP2SCEGD | 4010647 | 1464 | GEN WINDING TEMP-7 OF UNIT#7 GENERATOR | 2024-04-03 | 76.00 | °C |  |  | 9:00
| 2024-04-04 | LP2SCEGC | 4018427 | 1464 | GEN WINDING TEMP-7 OF UNIT#7 GENERATOR | 2024-04-03 | 76.00 | °C |  |  | 9:00
| 2024-04-04 | LP2SCEGC | 4018772 | 1464 | GEN WINDING TEMP-7 OF UNIT#7 GENERATOR | 2024-04-03 | 76.00 | °C |  |  | 9:00
| 2024-04-03 | LP2SCEGD | 4010646 | 1464 | GEN WINDING TEMP-7 OF UNIT#7 GENERATOR | 2024-04-03 | 76.00 | °C |  |  | 8:00
| 2024-04-04 | LP2SCEGC | 4018426 | 1464 | GEN WINDING TEMP-7 OF UNIT#7 GENERATOR | 2024-04-03 | 76.00 | °C |  |  | 8:00
| 2024-04-04 | LP2SCEGC | 4018771 | 1464 | GEN WINDING TEMP-7 OF UNIT#7 GENERATOR | 2024-04-03 | 76.00 | °C |  |  | 8:00
| 2024-04-03 | LP2SCEGD | 4010645 | 1464 | GEN WINDING TEMP-7 OF UNIT#7 GENERATOR | 2024-04-03 | 75.00 | °C |  |  | 7:00
| 2024-04-04 | LP2SCEGC | 4018425 | 1464 | GEN WINDING TEMP-7 OF UNIT#7 GENERATOR | 2024-04-03 | 75.00 | °C |  |  | 7:00
| 2024-04-04 | LP2SCEGC | 4018770 | 1464 | GEN WINDING TEMP-7 OF UNIT#7 GENERATOR | 2024-04-03 | 75.00 | °C |  |  | 7:00
| 2024-04-03 | LP2SCEGB | 4008533 | 1464 | GEN WINDING TEMP-7 OF UNIT#7 GENERATOR | 2024-04-03 | 72.00 | °C |  |  | 6:00
| 2024-04-03 | LP2SCEGB | 4008532 | 1464 | GEN WINDING TEMP-7 OF UNIT#7 GENERATOR | 2024-04-03 | 72.00 | °C |  |  | 5:00
| 2024-04-03 | LP2SCEGB | 4008531 | 1464 | GEN WINDING TEMP-7 OF UNIT#7 GENERATOR | 2024-04-03 | 72.00 | °C |  |  | 4:00
| 2024-04-03 | LP2SCEGB | 4008530 | 1464 | GEN WINDING TEMP-7 OF UNIT#7 GENERATOR | 2024-04-03 | 72.00 | °C |  |  | 3:00
| 2024-04-03 | LP2SCEGB | 4008529 | 1464 | GEN WINDING TEMP-7 OF UNIT#7 GENERATOR | 2024-04-03 | 72.00 | °C |  |  | 2:00
| 2024-04-03 | LP2SCEGB | 4008528 | 1464 | GEN WINDING TEMP-7 OF UNIT#7 GENERATOR | 2024-04-03 | 72.00 | °C |  |  | 1:00
| 2024-04-04 | LP2SCEGB | 4016219 | 1466 | FREQUENCY OF UNIT#7 GENERATOR | 2024-04-03 | 50.07 | Hz | 51.50 | 48.50 | 24:00
| 2024-04-04 | LP2SCEGB | 4016218 | 1466 | FREQUENCY OF UNIT#7 GENERATOR | 2024-04-03 | 50.01 | Hz | 51.50 | 48.50 | 23:00
| 2024-04-03 | LP2SCEGC | 4012852 | 1466 | FREQUENCY OF UNIT#7 GENERATOR | 2024-04-03 | 49.99 | Hz | 51.50 | 48.50 | 22:00
| 2024-04-03 | LP2SCEGC | 4012851 | 1466 | FREQUENCY OF UNIT#7 GENERATOR | 2024-04-03 | 50.03 | Hz | 51.50 | 48.50 | 21:00
| 2024-04-03 | LP2SCEGC | 4012850 | 1466 | FREQUENCY OF UNIT#7 GENERATOR | 2024-04-03 | 50.03 | Hz | 51.50 | 48.50 | 20:00
| 2024-04-03 | LP2SCEGC | 4012849 | 1466 | FREQUENCY OF UNIT#7 GENERATOR | 2024-04-03 | 49.90 | Hz | 51.50 | 48.50 | 19:00
| 2024-04-03 | LP2SCEGC | 4012848 | 1466 | FREQUENCY OF UNIT#7 GENERATOR | 2024-04-03 | 49.98 | Hz | 51.50 | 48.50 | 18:00
| 2024-04-03 | LP2SCEGC | 4012847 | 1466 | FREQUENCY OF UNIT#7 GENERATOR | 2024-04-03 | 50.00 | Hz | 51.50 | 48.50 | 17:00
| 2024-04-03 | LP2SCEGC | 4012846 | 1466 | FREQUENCY OF UNIT#7 GENERATOR | 2024-04-03 | 49.96 | Hz | 51.50 | 48.50 | 16:00
| 2024-04-03 | LP2SCEGC | 4012845 | 1466 | FREQUENCY OF UNIT#7 GENERATOR | 2024-04-03 | 49.82 | Hz | 51.50 | 48.50 | 15:00
| 2024-04-03 | LP2SCEGD | 4010588 | 1466 | FREQUENCY OF UNIT#7 GENERATOR | 2024-04-03 | 49.99 | Hz | 51.50 | 48.50 | 14:00
| 2024-04-04 | LP2SCEGC | 4018368 | 1466 | FREQUENCY OF UNIT#7 GENERATOR | 2024-04-03 | 49.99 | Hz | 51.50 | 48.50 | 14:00
| 2024-04-04 | LP2SCEGC | 4018713 | 1466 | FREQUENCY OF UNIT#7 GENERATOR | 2024-04-03 | 49.99 | Hz | 51.50 | 48.50 | 14:00
| 2024-04-03 | LP2SCEGD | 4010587 | 1466 | FREQUENCY OF UNIT#7 GENERATOR | 2024-04-03 | 49.99 | Hz | 51.50 | 48.50 | 13:00
| 2024-04-04 | LP2SCEGC | 4018367 | 1466 | FREQUENCY OF UNIT#7 GENERATOR | 2024-04-03 | 49.99 | Hz | 51.50 | 48.50 | 13:00
| 2024-04-04 | LP2SCEGC | 4018712 | 1466 | FREQUENCY OF UNIT#7 GENERATOR | 2024-04-03 | 49.99 | Hz | 51.50 | 48.50 | 13:00
| 2024-04-03 | LP2SCEGD | 4010586 | 1466 | FREQUENCY OF UNIT#7 GENERATOR | 2024-04-03 | 49.96 | Hz | 51.50 | 48.50 | 12:00
| 2024-04-04 | LP2SCEGC | 4018366 | 1466 | FREQUENCY OF UNIT#7 GENERATOR | 2024-04-03 | 49.96 | Hz | 51.50 | 48.50 | 12:00
| 2024-04-04 | LP2SCEGC | 4018711 | 1466 | FREQUENCY OF UNIT#7 GENERATOR | 2024-04-03 | 49.96 | Hz | 51.50 | 48.50 | 12:00
| 2024-04-03 | LP2SCEGD | 4010585 | 1466 | FREQUENCY OF UNIT#7 GENERATOR | 2024-04-03 | 50.07 | Hz | 51.50 | 48.50 | 11:00
| 2024-04-04 | LP2SCEGC | 4018365 | 1466 | FREQUENCY OF UNIT#7 GENERATOR | 2024-04-03 | 50.07 | Hz | 51.50 | 48.50 | 11:00
| 2024-04-04 | LP2SCEGC | 4018710 | 1466 | FREQUENCY OF UNIT#7 GENERATOR | 2024-04-03 | 50.07 | Hz | 51.50 | 48.50 | 11:00
| 2024-04-03 | LP2SCEGD | 4010584 | 1466 | FREQUENCY OF UNIT#7 GENERATOR | 2024-04-03 | 50.04 | Hz | 51.50 | 48.50 | 10:00
| 2024-04-04 | LP2SCEGC | 4018364 | 1466 | FREQUENCY OF UNIT#7 GENERATOR | 2024-04-03 | 50.04 | Hz | 51.50 | 48.50 | 10:00
| 2024-04-04 | LP2SCEGC | 4018709 | 1466 | FREQUENCY OF UNIT#7 GENERATOR | 2024-04-03 | 50.04 | Hz | 51.50 | 48.50 | 10:00
| 2024-04-03 | LP2SCEGD | 4010583 | 1466 | FREQUENCY OF UNIT#7 GENERATOR | 2024-04-03 | 50.03 | Hz | 51.50 | 48.50 | 9:00
| 2024-04-04 | LP2SCEGC | 4018363 | 1466 | FREQUENCY OF UNIT#7 GENERATOR | 2024-04-03 | 50.03 | Hz | 51.50 | 48.50 | 9:00
| 2024-04-04 | LP2SCEGC | 4018708 | 1466 | FREQUENCY OF UNIT#7 GENERATOR | 2024-04-03 | 50.03 | Hz | 51.50 | 48.50 | 9:00
| 2024-04-03 | LP2SCEGD | 4010582 | 1466 | FREQUENCY OF UNIT#7 GENERATOR | 2024-04-03 | 50.10 | Hz | 51.50 | 48.50 | 8:00
| 2024-04-04 | LP2SCEGC | 4018362 | 1466 | FREQUENCY OF UNIT#7 GENERATOR | 2024-04-03 | 50.10 | Hz | 51.50 | 48.50 | 8:00
| 2024-04-04 | LP2SCEGC | 4018707 | 1466 | FREQUENCY OF UNIT#7 GENERATOR | 2024-04-03 | 50.10 | Hz | 51.50 | 48.50 | 8:00
| 2024-04-03 | LP2SCEGD | 4010581 | 1466 | FREQUENCY OF UNIT#7 GENERATOR | 2024-04-03 | 50.03 | Hz | 51.50 | 48.50 | 7:00
| 2024-04-04 | LP2SCEGC | 4018361 | 1466 | FREQUENCY OF UNIT#7 GENERATOR | 2024-04-03 | 50.03 | Hz | 51.50 | 48.50 | 7:00
| 2024-04-04 | LP2SCEGC | 4018706 | 1466 | FREQUENCY OF UNIT#7 GENERATOR | 2024-04-03 | 50.03 | Hz | 51.50 | 48.50 | 7:00
| 2024-04-03 | LP2SCEGB | 4008469 | 1466 | FREQUENCY OF UNIT#7 GENERATOR | 2024-04-03 | 49.94 | Hz | 51.50 | 48.50 | 6:00
| 2024-04-03 | LP2SCEGB | 4008468 | 1466 | FREQUENCY OF UNIT#7 GENERATOR | 2024-04-03 | 50.01 | Hz | 51.50 | 48.50 | 5:00
| 2024-04-03 | LP2SCEGB | 4008467 | 1466 | FREQUENCY OF UNIT#7 GENERATOR | 2024-04-03 | 50.07 | Hz | 51.50 | 48.50 | 4:00
| 2024-04-03 | LP2SCEGB | 4008466 | 1466 | FREQUENCY OF UNIT#7 GENERATOR | 2024-04-03 | 50.04 | Hz | 51.50 | 48.50 | 3:00
| 2024-04-03 | LP2SCEGB | 4008465 | 1466 | FREQUENCY OF UNIT#7 GENERATOR | 2024-04-03 | 50.01 | Hz | 51.50 | 48.50 | 2:00
| 2024-04-03 | LP2SCEGB | 4008464 | 1466 | FREQUENCY OF UNIT#7 GENERATOR | 2024-04-03 | 49.99 | Hz | 51.50 | 48.50 | 1:00
| 2024-04-04 | LP2SCEGB | 4016227 | 1467 | GEN VOLT OF UNIT#7 GENERATOR | 2024-04-03 | 10.90 | kV |  |  | 24:00
| 2024-04-04 | LP2SCEGB | 4016226 | 1467 | GEN VOLT OF UNIT#7 GENERATOR | 2024-04-03 | 10.90 | kV |  |  | 23:00
| 2024-04-03 | LP2SCEGC | 4012860 | 1467 | GEN VOLT OF UNIT#7 GENERATOR | 2024-04-03 | 10.90 | kV |  |  | 22:00
| 2024-04-03 | LP2SCEGC | 4012859 | 1467 | GEN VOLT OF UNIT#7 GENERATOR | 2024-04-03 | 10.80 | kV |  |  | 21:00
| 2024-04-03 | LP2SCEGC | 4012858 | 1467 | GEN VOLT OF UNIT#7 GENERATOR | 2024-04-03 | 10.80 | kV |  |  | 20:00
| 2024-04-03 | LP2SCEGC | 4012857 | 1467 | GEN VOLT OF UNIT#7 GENERATOR | 2024-04-03 | 10.80 | kV |  |  | 19:00
| 2024-04-03 | LP2SCEGC | 4012856 | 1467 | GEN VOLT OF UNIT#7 GENERATOR | 2024-04-03 | 10.80 | kV |  |  | 18:00
| 2024-04-03 | LP2SCEGC | 4012855 | 1467 | GEN VOLT OF UNIT#7 GENERATOR | 2024-04-03 | 10.80 | kV |  |  | 17:00
| 2024-04-03 | LP2SCEGC | 4012854 | 1467 | GEN VOLT OF UNIT#7 GENERATOR | 2024-04-03 | 10.90 | kV |  |  | 16:00
| 2024-04-03 | LP2SCEGC | 4012853 | 1467 | GEN VOLT OF UNIT#7 GENERATOR | 2024-04-03 | 10.90 | kV |  |  | 15:00
| 2024-04-03 | LP2SCEGD | 4010596 | 1467 | GEN VOLT OF UNIT#7 GENERATOR | 2024-04-03 | 10.70 | kV |  |  | 14:00
| 2024-04-04 | LP2SCEGC | 4018376 | 1467 | GEN VOLT OF UNIT#7 GENERATOR | 2024-04-03 | 10.70 | kV |  |  | 14:00
| 2024-04-04 | LP2SCEGC | 4018721 | 1467 | GEN VOLT OF UNIT#7 GENERATOR | 2024-04-03 | 10.70 | kV |  |  | 14:00
| 2024-04-03 | LP2SCEGD | 4010595 | 1467 | GEN VOLT OF UNIT#7 GENERATOR | 2024-04-03 | 10.70 | kV |  |  | 13:00
| 2024-04-04 | LP2SCEGC | 4018375 | 1467 | GEN VOLT OF UNIT#7 GENERATOR | 2024-04-03 | 10.70 | kV |  |  | 13:00
| 2024-04-04 | LP2SCEGC | 4018720 | 1467 | GEN VOLT OF UNIT#7 GENERATOR | 2024-04-03 | 10.70 | kV |  |  | 13:00
| 2024-04-03 | LP2SCEGD | 4010594 | 1467 | GEN VOLT OF UNIT#7 GENERATOR | 2024-04-03 | 10.70 | kV |  |  | 12:00
| 2024-04-04 | LP2SCEGC | 4018374 | 1467 | GEN VOLT OF UNIT#7 GENERATOR | 2024-04-03 | 10.70 | kV |  |  | 12:00
| 2024-04-04 | LP2SCEGC | 4018719 | 1467 | GEN VOLT OF UNIT#7 GENERATOR | 2024-04-03 | 10.70 | kV |  |  | 12:00
| 2024-04-03 | LP2SCEGD | 4010593 | 1467 | GEN VOLT OF UNIT#7 GENERATOR | 2024-04-03 | 10.80 | kV |  |  | 11:00
| 2024-04-04 | LP2SCEGC | 4018373 | 1467 | GEN VOLT OF UNIT#7 GENERATOR | 2024-04-03 | 10.80 | kV |  |  | 11:00
| 2024-04-04 | LP2SCEGC | 4018718 | 1467 | GEN VOLT OF UNIT#7 GENERATOR | 2024-04-03 | 10.80 | kV |  |  | 11:00
| 2024-04-03 | LP2SCEGD | 4010592 | 1467 | GEN VOLT OF UNIT#7 GENERATOR | 2024-04-03 | 10.80 | kV |  |  | 10:00
| 2024-04-04 | LP2SCEGC | 4018372 | 1467 | GEN VOLT OF UNIT#7 GENERATOR | 2024-04-03 | 10.80 | kV |  |  | 10:00
| 2024-04-04 | LP2SCEGC | 4018717 | 1467 | GEN VOLT OF UNIT#7 GENERATOR | 2024-04-03 | 10.80 | kV |  |  | 10:00
| 2024-04-03 | LP2SCEGD | 4010591 | 1467 | GEN VOLT OF UNIT#7 GENERATOR | 2024-04-03 | 10.80 | kV |  |  | 9:00
| 2024-04-04 | LP2SCEGC | 4018371 | 1467 | GEN VOLT OF UNIT#7 GENERATOR | 2024-04-03 | 10.80 | kV |  |  | 9:00
| 2024-04-04 | LP2SCEGC | 4018716 | 1467 | GEN VOLT OF UNIT#7 GENERATOR | 2024-04-03 | 10.80 | kV |  |  | 9:00
| 2024-04-03 | LP2SCEGD | 4010590 | 1467 | GEN VOLT OF UNIT#7 GENERATOR | 2024-04-03 | 10.80 | kV |  |  | 8:00
| 2024-04-04 | LP2SCEGC | 4018370 | 1467 | GEN VOLT OF UNIT#7 GENERATOR | 2024-04-03 | 10.80 | kV |  |  | 8:00
| 2024-04-04 | LP2SCEGC | 4018715 | 1467 | GEN VOLT OF UNIT#7 GENERATOR | 2024-04-03 | 10.80 | kV |  |  | 8:00
| 2024-04-03 | LP2SCEGD | 4010589 | 1467 | GEN VOLT OF UNIT#7 GENERATOR | 2024-04-03 | 11.00 | kV |  |  | 7:00
| 2024-04-04 | LP2SCEGC | 4018369 | 1467 | GEN VOLT OF UNIT#7 GENERATOR | 2024-04-03 | 11.00 | kV |  |  | 7:00
| 2024-04-04 | LP2SCEGC | 4018714 | 1467 | GEN VOLT OF UNIT#7 GENERATOR | 2024-04-03 | 11.00 | kV |  |  | 7:00
| 2024-04-03 | LP2SCEGB | 4008477 | 1467 | GEN VOLT OF UNIT#7 GENERATOR | 2024-04-03 | 11.00 | kV |  |  | 6:00
| 2024-04-03 | LP2SCEGB | 4008476 | 1467 | GEN VOLT OF UNIT#7 GENERATOR | 2024-04-03 | 11.00 | kV |  |  | 5:00
| 2024-04-03 | LP2SCEGB | 4008475 | 1467 | GEN VOLT OF UNIT#7 GENERATOR | 2024-04-03 | 11.00 | kV |  |  | 4:00
| 2024-04-03 | LP2SCEGB | 4008474 | 1467 | GEN VOLT OF UNIT#7 GENERATOR | 2024-04-03 | 11.00 | kV |  |  | 3:00
| 2024-04-03 | LP2SCEGB | 4008473 | 1467 | GEN VOLT OF UNIT#7 GENERATOR | 2024-04-03 | 10.90 | kV |  |  | 2:00
| 2024-04-03 | LP2SCEGB | 4008472 | 1467 | GEN VOLT OF UNIT#7 GENERATOR | 2024-04-03 | 10.90 | kV |  |  | 1:00
| 2024-04-04 | LP2SCEGB | 4016331 | 1470 | AVR EXCITER CURRENT OF UNIT#7 GENERATOR | 2024-04-03 | 7.60 | A |  |  | 24:00
| 2024-04-04 | LP2SCEGB | 4016330 | 1470 | AVR EXCITER CURRENT OF UNIT#7 GENERATOR | 2024-04-03 | 7.60 | A |  |  | 23:00
| 2024-04-03 | LP2SCEGC | 4012964 | 1470 | AVR EXCITER CURRENT OF UNIT#7 GENERATOR | 2024-04-03 | 7.90 | A |  |  | 22:00
| 2024-04-03 | LP2SCEGC | 4012963 | 1470 | AVR EXCITER CURRENT OF UNIT#7 GENERATOR | 2024-04-03 | 8.00 | A |  |  | 21:00
| 2024-04-03 | LP2SCEGC | 4012962 | 1470 | AVR EXCITER CURRENT OF UNIT#7 GENERATOR | 2024-04-03 | 8.10 | A |  |  | 20:00
| 2024-04-03 | LP2SCEGC | 4012961 | 1470 | AVR EXCITER CURRENT OF UNIT#7 GENERATOR | 2024-04-03 | 8.00 | A |  |  | 19:00
| 2024-04-03 | LP2SCEGC | 4012960 | 1470 | AVR EXCITER CURRENT OF UNIT#7 GENERATOR | 2024-04-03 | 8.00 | A |  |  | 18:00
| 2024-04-03 | LP2SCEGC | 4012959 | 1470 | AVR EXCITER CURRENT OF UNIT#7 GENERATOR | 2024-04-03 | 7.80 | A |  |  | 17:00
| 2024-04-03 | LP2SCEGC | 4012958 | 1470 | AVR EXCITER CURRENT OF UNIT#7 GENERATOR | 2024-04-03 | 7.90 | A |  |  | 16:00
| 2024-04-03 | LP2SCEGC | 4012957 | 1470 | AVR EXCITER CURRENT OF UNIT#7 GENERATOR | 2024-04-03 | 7.80 | A |  |  | 15:00
| 2024-04-03 | LP2SCEGD | 4010700 | 1470 | AVR EXCITER CURRENT OF UNIT#7 GENERATOR | 2024-04-03 | 7.50 | A |  |  | 14:00
| 2024-04-04 | LP2SCEGC | 4018480 | 1470 | AVR EXCITER CURRENT OF UNIT#7 GENERATOR | 2024-04-03 | 7.50 | A |  |  | 14:00
| 2024-04-04 | LP2SCEGC | 4018825 | 1470 | AVR EXCITER CURRENT OF UNIT#7 GENERATOR | 2024-04-03 | 7.50 | A |  |  | 14:00
| 2024-04-03 | LP2SCEGD | 4010699 | 1470 | AVR EXCITER CURRENT OF UNIT#7 GENERATOR | 2024-04-03 | 7.50 | A |  |  | 13:00
| 2024-04-04 | LP2SCEGC | 4018479 | 1470 | AVR EXCITER CURRENT OF UNIT#7 GENERATOR | 2024-04-03 | 7.50 | A |  |  | 13:00
| 2024-04-04 | LP2SCEGC | 4018824 | 1470 | AVR EXCITER CURRENT OF UNIT#7 GENERATOR | 2024-04-03 | 7.50 | A |  |  | 13:00
| 2024-04-03 | LP2SCEGD | 4010698 | 1470 | AVR EXCITER CURRENT OF UNIT#7 GENERATOR | 2024-04-03 | 7.70 | A |  |  | 12:00
| 2024-04-04 | LP2SCEGC | 4018478 | 1470 | AVR EXCITER CURRENT OF UNIT#7 GENERATOR | 2024-04-03 | 7.70 | A |  |  | 12:00
| 2024-04-04 | LP2SCEGC | 4018823 | 1470 | AVR EXCITER CURRENT OF UNIT#7 GENERATOR | 2024-04-03 | 7.70 | A |  |  | 12:00
| 2024-04-03 | LP2SCEGD | 4010697 | 1470 | AVR EXCITER CURRENT OF UNIT#7 GENERATOR | 2024-04-03 | 7.70 | A |  |  | 11:00
| 2024-04-04 | LP2SCEGC | 4018477 | 1470 | AVR EXCITER CURRENT OF UNIT#7 GENERATOR | 2024-04-03 | 7.70 | A |  |  | 11:00
| 2024-04-04 | LP2SCEGC | 4018822 | 1470 | AVR EXCITER CURRENT OF UNIT#7 GENERATOR | 2024-04-03 | 7.70 | A |  |  | 11:00
| 2024-04-03 | LP2SCEGD | 4010696 | 1470 | AVR EXCITER CURRENT OF UNIT#7 GENERATOR | 2024-04-03 | 8.20 | A |  |  | 10:00
| 2024-04-04 | LP2SCEGC | 4018476 | 1470 | AVR EXCITER CURRENT OF UNIT#7 GENERATOR | 2024-04-03 | 8.20 | A |  |  | 10:00
| 2024-04-04 | LP2SCEGC | 4018821 | 1470 | AVR EXCITER CURRENT OF UNIT#7 GENERATOR | 2024-04-03 | 8.20 | A |  |  | 10:00
| 2024-04-03 | LP2SCEGD | 4010695 | 1470 | AVR EXCITER CURRENT OF UNIT#7 GENERATOR | 2024-04-03 | 8.20 | A |  |  | 9:00
| 2024-04-04 | LP2SCEGC | 4018475 | 1470 | AVR EXCITER CURRENT OF UNIT#7 GENERATOR | 2024-04-03 | 8.20 | A |  |  | 9:00
| 2024-04-04 | LP2SCEGC | 4018820 | 1470 | AVR EXCITER CURRENT OF UNIT#7 GENERATOR | 2024-04-03 | 8.20 | A |  |  | 9:00
| 2024-04-03 | LP2SCEGD | 4010694 | 1470 | AVR EXCITER CURRENT OF UNIT#7 GENERATOR | 2024-04-03 | 8.20 | A |  |  | 8:00
| 2024-04-04 | LP2SCEGC | 4018474 | 1470 | AVR EXCITER CURRENT OF UNIT#7 GENERATOR | 2024-04-03 | 8.20 | A |  |  | 8:00
| 2024-04-04 | LP2SCEGC | 4018819 | 1470 | AVR EXCITER CURRENT OF UNIT#7 GENERATOR | 2024-04-03 | 8.20 | A |  |  | 8:00
| 2024-04-03 | LP2SCEGD | 4010693 | 1470 | AVR EXCITER CURRENT OF UNIT#7 GENERATOR | 2024-04-03 | 8.00 | A |  |  | 7:00
| 2024-04-04 | LP2SCEGC | 4018473 | 1470 | AVR EXCITER CURRENT OF UNIT#7 GENERATOR | 2024-04-03 | 8.00 | A |  |  | 7:00
| 2024-04-04 | LP2SCEGC | 4018818 | 1470 | AVR EXCITER CURRENT OF UNIT#7 GENERATOR | 2024-04-03 | 8.00 | A |  |  | 7:00
| 2024-04-03 | LP2SCEGB | 4008581 | 1470 | AVR EXCITER CURRENT OF UNIT#7 GENERATOR | 2024-04-03 | 8.10 | A |  |  | 6:00
| 2024-04-03 | LP2SCEGB | 4008580 | 1470 | AVR EXCITER CURRENT OF UNIT#7 GENERATOR | 2024-04-03 | 8.00 | A |  |  | 5:00
| 2024-04-03 | LP2SCEGB | 4008579 | 1470 | AVR EXCITER CURRENT OF UNIT#7 GENERATOR | 2024-04-03 | 8.00 | A |  |  | 4:00
| 2024-04-03 | LP2SCEGB | 4008578 | 1470 | AVR EXCITER CURRENT OF UNIT#7 GENERATOR | 2024-04-03 | 8.00 | A |  |  | 3:00
| 2024-04-03 | LP2SCEGB | 4008577 | 1470 | AVR EXCITER CURRENT OF UNIT#7 GENERATOR | 2024-04-03 | 8.00 | A |  |  | 2:00
| 2024-04-03 | LP2SCEGB | 4008576 | 1470 | AVR EXCITER CURRENT OF UNIT#7 GENERATOR | 2024-04-03 | 8.00 | A |  |  | 1:00
| 2024-04-04 | LP2SCEGB | 4016339 | 1471 | AVR EXCITER VOLTAGE OF UNIT#7 GENERATOR | 2024-04-03 | 29.00 | V |  |  | 24:00
| 2024-04-04 | LP2SCEGB | 4016338 | 1471 | AVR EXCITER VOLTAGE OF UNIT#7 GENERATOR | 2024-04-03 | 29.00 | V |  |  | 23:00
| 2024-04-03 | LP2SCEGC | 4012972 | 1471 | AVR EXCITER VOLTAGE OF UNIT#7 GENERATOR | 2024-04-03 | 30.00 | V |  |  | 22:00
| 2024-04-03 | LP2SCEGC | 4012971 | 1471 | AVR EXCITER VOLTAGE OF UNIT#7 GENERATOR | 2024-04-03 | 30.00 | V |  |  | 21:00
| 2024-04-03 | LP2SCEGC | 4012970 | 1471 | AVR EXCITER VOLTAGE OF UNIT#7 GENERATOR | 2024-04-03 | 30.00 | V |  |  | 20:00
| 2024-04-03 | LP2SCEGC | 4012969 | 1471 | AVR EXCITER VOLTAGE OF UNIT#7 GENERATOR | 2024-04-03 | 30.00 | V |  |  | 19:00
| 2024-04-03 | LP2SCEGC | 4012968 | 1471 | AVR EXCITER VOLTAGE OF UNIT#7 GENERATOR | 2024-04-03 | 30.00 | V |  |  | 18:00
| 2024-04-03 | LP2SCEGC | 4012967 | 1471 | AVR EXCITER VOLTAGE OF UNIT#7 GENERATOR | 2024-04-03 | 30.00 | V |  |  | 17:00
| 2024-04-03 | LP2SCEGC | 4012966 | 1471 | AVR EXCITER VOLTAGE OF UNIT#7 GENERATOR | 2024-04-03 | 31.00 | V |  |  | 16:00
| 2024-04-03 | LP2SCEGC | 4012965 | 1471 | AVR EXCITER VOLTAGE OF UNIT#7 GENERATOR | 2024-04-03 | 30.00 | V |  |  | 15:00
| 2024-04-03 | LP2SCEGD | 4010708 | 1471 | AVR EXCITER VOLTAGE OF UNIT#7 GENERATOR | 2024-04-03 | 30.00 | V |  |  | 14:00
| 2024-04-04 | LP2SCEGC | 4018488 | 1471 | AVR EXCITER VOLTAGE OF UNIT#7 GENERATOR | 2024-04-03 | 30.00 | V |  |  | 14:00
| 2024-04-04 | LP2SCEGC | 4018833 | 1471 | AVR EXCITER VOLTAGE OF UNIT#7 GENERATOR | 2024-04-03 | 30.00 | V |  |  | 14:00
| 2024-04-03 | LP2SCEGD | 4010707 | 1471 | AVR EXCITER VOLTAGE OF UNIT#7 GENERATOR | 2024-04-03 | 30.00 | V |  |  | 13:00
| 2024-04-04 | LP2SCEGC | 4018487 | 1471 | AVR EXCITER VOLTAGE OF UNIT#7 GENERATOR | 2024-04-03 | 30.00 | V |  |  | 13:00
| 2024-04-04 | LP2SCEGC | 4018832 | 1471 | AVR EXCITER VOLTAGE OF UNIT#7 GENERATOR | 2024-04-03 | 30.00 | V |  |  | 13:00
| 2024-04-03 | LP2SCEGD | 4010706 | 1471 | AVR EXCITER VOLTAGE OF UNIT#7 GENERATOR | 2024-04-03 | 30.00 | V |  |  | 12:00
| 2024-04-04 | LP2SCEGC | 4018486 | 1471 | AVR EXCITER VOLTAGE OF UNIT#7 GENERATOR | 2024-04-03 | 30.00 | V |  |  | 12:00
| 2024-04-04 | LP2SCEGC | 4018831 | 1471 | AVR EXCITER VOLTAGE OF UNIT#7 GENERATOR | 2024-04-03 | 30.00 | V |  |  | 12:00
| 2024-04-03 | LP2SCEGD | 4010705 | 1471 | AVR EXCITER VOLTAGE OF UNIT#7 GENERATOR | 2024-04-03 | 30.00 | V |  |  | 11:00
| 2024-04-04 | LP2SCEGC | 4018485 | 1471 | AVR EXCITER VOLTAGE OF UNIT#7 GENERATOR | 2024-04-03 | 30.00 | V |  |  | 11:00
| 2024-04-04 | LP2SCEGC | 4018830 | 1471 | AVR EXCITER VOLTAGE OF UNIT#7 GENERATOR | 2024-04-03 | 30.00 | V |  |  | 11:00
| 2024-04-03 | LP2SCEGD | 4010704 | 1471 | AVR EXCITER VOLTAGE OF UNIT#7 GENERATOR | 2024-04-03 | 31.00 | V |  |  | 10:00
| 2024-04-04 | LP2SCEGC | 4018484 | 1471 | AVR EXCITER VOLTAGE OF UNIT#7 GENERATOR | 2024-04-03 | 31.00 | V |  |  | 10:00
| 2024-04-04 | LP2SCEGC | 4018829 | 1471 | AVR EXCITER VOLTAGE OF UNIT#7 GENERATOR | 2024-04-03 | 31.00 | V |  |  | 10:00
| 2024-04-03 | LP2SCEGD | 4010703 | 1471 | AVR EXCITER VOLTAGE OF UNIT#7 GENERATOR | 2024-04-03 | 31.00 | V |  |  | 9:00
| 2024-04-04 | LP2SCEGC | 4018483 | 1471 | AVR EXCITER VOLTAGE OF UNIT#7 GENERATOR | 2024-04-03 | 31.00 | V |  |  | 9:00
| 2024-04-04 | LP2SCEGC | 4018828 | 1471 | AVR EXCITER VOLTAGE OF UNIT#7 GENERATOR | 2024-04-03 | 31.00 | V |  |  | 9:00
| 2024-04-03 | LP2SCEGD | 4010702 | 1471 | AVR EXCITER VOLTAGE OF UNIT#7 GENERATOR | 2024-04-03 | 31.00 | V |  |  | 8:00
| 2024-04-04 | LP2SCEGC | 4018482 | 1471 | AVR EXCITER VOLTAGE OF UNIT#7 GENERATOR | 2024-04-03 | 31.00 | V |  |  | 8:00
| 2024-04-04 | LP2SCEGC | 4018827 | 1471 | AVR EXCITER VOLTAGE OF UNIT#7 GENERATOR | 2024-04-03 | 31.00 | V |  |  | 8:00
| 2024-04-03 | LP2SCEGD | 4010701 | 1471 | AVR EXCITER VOLTAGE OF UNIT#7 GENERATOR | 2024-04-03 | 31.00 | V |  |  | 7:00
| 2024-04-04 | LP2SCEGC | 4018481 | 1471 | AVR EXCITER VOLTAGE OF UNIT#7 GENERATOR | 2024-04-03 | 31.00 | V |  |  | 7:00
| 2024-04-04 | LP2SCEGC | 4018826 | 1471 | AVR EXCITER VOLTAGE OF UNIT#7 GENERATOR | 2024-04-03 | 31.00 | V |  |  | 7:00
| 2024-04-03 | LP2SCEGB | 4008589 | 1471 | AVR EXCITER VOLTAGE OF UNIT#7 GENERATOR | 2024-04-03 | 30.00 | V |  |  | 6:00
| 2024-04-03 | LP2SCEGB | 4008588 | 1471 | AVR EXCITER VOLTAGE OF UNIT#7 GENERATOR | 2024-04-03 | 30.00 | V |  |  | 5:00
| 2024-04-03 | LP2SCEGB | 4008587 | 1471 | AVR EXCITER VOLTAGE OF UNIT#7 GENERATOR | 2024-04-03 | 30.00 | V |  |  | 4:00
| 2024-04-03 | LP2SCEGB | 4008586 | 1471 | AVR EXCITER VOLTAGE OF UNIT#7 GENERATOR | 2024-04-03 | 30.00 | V |  |  | 3:00
| 2024-04-03 | LP2SCEGB | 4008585 | 1471 | AVR EXCITER VOLTAGE OF UNIT#7 GENERATOR | 2024-04-03 | 30.00 | V |  |  | 2:00
| 2024-04-03 | LP2SCEGB | 4008584 | 1471 | AVR EXCITER VOLTAGE OF UNIT#7 GENERATOR | 2024-04-03 | 30.00 | V |  |  | 1:00
| 2024-04-04 | LP2SCEGB | 4016347 | 2259 | FSR | 2024-04-03 | 51.70 | % |  |  | 24:00
| 2024-04-04 | LP2SCEGB | 4016346 | 2259 | FSR | 2024-04-03 | 51.98 | % |  |  | 23:00
| 2024-04-03 | LP2SCEGC | 4012980 | 2259 | FSR | 2024-04-03 | 49.30 | % |  |  | 22:00
| 2024-04-03 | LP2SCEGC | 4012979 | 2259 | FSR | 2024-04-03 | 49.30 | % |  |  | 21:00
| 2024-04-03 | LP2SCEGC | 4012978 | 2259 | FSR | 2024-04-03 | 49.88 | % |  |  | 20:00
| 2024-04-03 | LP2SCEGC | 4012977 | 2259 | FSR | 2024-04-03 | 49.27 | % |  |  | 19:00
| 2024-04-03 | LP2SCEGC | 4012976 | 2259 | FSR | 2024-04-03 | 49.19 | % |  |  | 18:00
| 2024-04-03 | LP2SCEGC | 4012975 | 2259 | FSR | 2024-04-03 | 48.51 | % |  |  | 17:00
| 2024-04-03 | LP2SCEGC | 4012974 | 2259 | FSR | 2024-04-03 | 48.29 | % |  |  | 16:00
| 2024-04-03 | LP2SCEGC | 4012973 | 2259 | FSR | 2024-04-03 | 48.30 | % |  |  | 15:00
| 2024-04-03 | LP2SCEGD | 4010716 | 2259 | FSR | 2024-04-03 | 47.32 | % |  |  | 14:00
| 2024-04-04 | LP2SCEGC | 4018496 | 2259 | FSR | 2024-04-03 | 47.32 | % |  |  | 14:00
| 2024-04-04 | LP2SCEGC | 4018841 | 2259 | FSR | 2024-04-03 | 47.32 | % |  |  | 14:00
| 2024-04-03 | LP2SCEGD | 4010715 | 2259 | FSR | 2024-04-03 | 47.09 | % |  |  | 13:00
| 2024-04-04 | LP2SCEGC | 4018495 | 2259 | FSR | 2024-04-03 | 47.09 | % |  |  | 13:00
| 2024-04-04 | LP2SCEGC | 4018840 | 2259 | FSR | 2024-04-03 | 47.09 | % |  |  | 13:00
| 2024-04-03 | LP2SCEGD | 4010714 | 2259 | FSR | 2024-04-03 | 47.55 | % |  |  | 12:00
| 2024-04-04 | LP2SCEGC | 4018494 | 2259 | FSR | 2024-04-03 | 47.55 | % |  |  | 12:00
| 2024-04-04 | LP2SCEGC | 4018839 | 2259 | FSR | 2024-04-03 | 47.55 | % |  |  | 12:00
| 2024-04-03 | LP2SCEGD | 4010713 | 2259 | FSR | 2024-04-03 | 48.11 | % |  |  | 11:00
| 2024-04-04 | LP2SCEGC | 4018493 | 2259 | FSR | 2024-04-03 | 48.11 | % |  |  | 11:00
| 2024-04-04 | LP2SCEGC | 4018838 | 2259 | FSR | 2024-04-03 | 48.11 | % |  |  | 11:00
| 2024-04-03 | LP2SCEGD | 4010712 | 2259 | FSR | 2024-04-03 | 48.30 | % |  |  | 10:00
| 2024-04-04 | LP2SCEGC | 4018492 | 2259 | FSR | 2024-04-03 | 48.30 | % |  |  | 10:00
| 2024-04-04 | LP2SCEGC | 4018837 | 2259 | FSR | 2024-04-03 | 48.30 | % |  |  | 10:00
| 2024-04-03 | LP2SCEGD | 4010711 | 2259 | FSR | 2024-04-03 | 48.86 | % |  |  | 9:00
| 2024-04-04 | LP2SCEGC | 4018491 | 2259 | FSR | 2024-04-03 | 48.86 | % |  |  | 9:00
| 2024-04-04 | LP2SCEGC | 4018836 | 2259 | FSR | 2024-04-03 | 48.86 | % |  |  | 9:00
| 2024-04-03 | LP2SCEGD | 4010710 | 2259 | FSR | 2024-04-03 | 49.01 | % |  |  | 8:00
| 2024-04-04 | LP2SCEGC | 4018490 | 2259 | FSR | 2024-04-03 | 49.01 | % |  |  | 8:00
| 2024-04-04 | LP2SCEGC | 4018835 | 2259 | FSR | 2024-04-03 | 49.01 | % |  |  | 8:00
| 2024-04-03 | LP2SCEGD | 4010709 | 2259 | FSR | 2024-04-03 | 49.90 | % |  |  | 7:00
| 2024-04-04 | LP2SCEGC | 4018489 | 2259 | FSR | 2024-04-03 | 49.90 | % |  |  | 7:00
| 2024-04-04 | LP2SCEGC | 4018834 | 2259 | FSR | 2024-04-03 | 49.90 | % |  |  | 7:00
| 2024-04-03 | LP2SCEGB | 4008597 | 2259 | FSR | 2024-04-03 | 50.15 | % |  |  | 6:00
| 2024-04-03 | LP2SCEGB | 4008596 | 2259 | FSR | 2024-04-03 | 50.42 | % |  |  | 5:00
| 2024-04-03 | LP2SCEGB | 4008595 | 2259 | FSR | 2024-04-03 | 50.96 | % |  |  | 4:00
| 2024-04-03 | LP2SCEGB | 4008594 | 2259 | FSR | 2024-04-03 | 50.03 | % |  |  | 3:00
| 2024-04-03 | LP2SCEGB | 4008593 | 2259 | FSR | 2024-04-03 | 51.72 | % |  |  | 2:00
| 2024-04-03 | LP2SCEGB | 4008592 | 2259 | FSR | 2024-04-03 | 52.15 | % |  |  | 1:00
| 2024-04-04 | LP2SCEGB | 4016355 | 2260 | CTDA1 | 2024-04-03 | 323.00 | °C |  |  | 24:00
| 2024-04-04 | LP2SCEGB | 4016354 | 2260 | CTDA1 | 2024-04-03 | 323.00 | °C |  |  | 23:00
| 2024-04-03 | LP2SCEGC | 4012988 | 2260 | CTDA1 | 2024-04-03 | 324.00 | °C |  |  | 22:00
| 2024-04-03 | LP2SCEGC | 4012987 | 2260 | CTDA1 | 2024-04-03 | 327.00 | °C |  |  | 21:00
| 2024-04-03 | LP2SCEGC | 4012986 | 2260 | CTDA1 | 2024-04-03 | 325.00 | °C |  |  | 20:00
| 2024-04-03 | LP2SCEGC | 4012985 | 2260 | CTDA1 | 2024-04-03 | 325.00 | °C |  |  | 19:00
| 2024-04-03 | LP2SCEGC | 4012984 | 2260 | CTDA1 | 2024-04-03 | 326.00 | °C |  |  | 18:00
| 2024-04-03 | LP2SCEGC | 4012983 | 2260 | CTDA1 | 2024-04-03 | 329.00 | °C |  |  | 17:00
| 2024-04-03 | LP2SCEGC | 4012982 | 2260 | CTDA1 | 2024-04-03 | 330.00 | °C |  |  | 16:00
| 2024-04-03 | LP2SCEGC | 4012981 | 2260 | CTDA1 | 2024-04-03 | 330.00 | °C |  |  | 15:00
| 2024-04-03 | LP2SCEGD | 4010724 | 2260 | CTDA1 | 2024-04-03 | 337.00 | °C |  |  | 14:00
| 2024-04-04 | LP2SCEGC | 4018504 | 2260 | CTDA1 | 2024-04-03 | 337.00 | °C |  |  | 14:00
| 2024-04-04 | LP2SCEGC | 4018849 | 2260 | CTDA1 | 2024-04-03 | 337.00 | °C |  |  | 14:00
| 2024-04-03 | LP2SCEGD | 4010723 | 2260 | CTDA1 | 2024-04-03 | 338.00 | °C |  |  | 13:00
| 2024-04-04 | LP2SCEGC | 4018503 | 2260 | CTDA1 | 2024-04-03 | 338.00 | °C |  |  | 13:00
| 2024-04-04 | LP2SCEGC | 4018848 | 2260 | CTDA1 | 2024-04-03 | 338.00 | °C |  |  | 13:00
| 2024-04-03 | LP2SCEGD | 4010722 | 2260 | CTDA1 | 2024-04-03 | 336.00 | °C |  |  | 12:00
| 2024-04-04 | LP2SCEGC | 4018502 | 2260 | CTDA1 | 2024-04-03 | 336.00 | °C |  |  | 12:00
| 2024-04-04 | LP2SCEGC | 4018847 | 2260 | CTDA1 | 2024-04-03 | 336.00 | °C |  |  | 12:00
| 2024-04-03 | LP2SCEGD | 4010721 | 2260 | CTDA1 | 2024-04-03 | 334.00 | °C |  |  | 11:00
| 2024-04-04 | LP2SCEGC | 4018501 | 2260 | CTDA1 | 2024-04-03 | 334.00 | °C |  |  | 11:00
| 2024-04-04 | LP2SCEGC | 4018846 | 2260 | CTDA1 | 2024-04-03 | 334.00 | °C |  |  | 11:00
| 2024-04-03 | LP2SCEGD | 4010720 | 2260 | CTDA1 | 2024-04-03 | 333.00 | °C |  |  | 10:00
| 2024-04-04 | LP2SCEGC | 4018500 | 2260 | CTDA1 | 2024-04-03 | 333.00 | °C |  |  | 10:00
| 2024-04-04 | LP2SCEGC | 4018845 | 2260 | CTDA1 | 2024-04-03 | 333.00 | °C |  |  | 10:00
| 2024-04-03 | LP2SCEGD | 4010719 | 2260 | CTDA1 | 2024-04-03 | 331.00 | °C |  |  | 9:00
| 2024-04-04 | LP2SCEGC | 4018499 | 2260 | CTDA1 | 2024-04-03 | 331.00 | °C |  |  | 9:00
| 2024-04-04 | LP2SCEGC | 4018844 | 2260 | CTDA1 | 2024-04-03 | 331.00 | °C |  |  | 9:00
| 2024-04-03 | LP2SCEGD | 4010718 | 2260 | CTDA1 | 2024-04-03 | 329.00 | °C |  |  | 8:00
| 2024-04-04 | LP2SCEGC | 4018498 | 2260 | CTDA1 | 2024-04-03 | 329.00 | °C |  |  | 8:00
| 2024-04-04 | LP2SCEGC | 4018843 | 2260 | CTDA1 | 2024-04-03 | 329.00 | °C |  |  | 8:00
| 2024-04-03 | LP2SCEGD | 4010717 | 2260 | CTDA1 | 2024-04-03 | 329.00 | °C |  |  | 7:00
| 2024-04-04 | LP2SCEGC | 4018497 | 2260 | CTDA1 | 2024-04-03 | 329.00 | °C |  |  | 7:00
| 2024-04-04 | LP2SCEGC | 4018842 | 2260 | CTDA1 | 2024-04-03 | 329.00 | °C |  |  | 7:00
| 2024-04-03 | LP2SCEGB | 4008605 | 2260 | CTDA1 | 2024-04-03 | 324.00 | °C |  |  | 6:00
| 2024-04-03 | LP2SCEGB | 4008604 | 2260 | CTDA1 | 2024-04-03 | 324.00 | °C |  |  | 5:00
| 2024-04-03 | LP2SCEGB | 4008603 | 2260 | CTDA1 | 2024-04-03 | 324.00 | °C |  |  | 4:00
| 2024-04-03 | LP2SCEGB | 4008602 | 2260 | CTDA1 | 2024-04-03 | 324.00 | °C |  |  | 3:00
| 2024-04-03 | LP2SCEGB | 4008601 | 2260 | CTDA1 | 2024-04-03 | 323.00 | °C |  |  | 2:00
| 2024-04-03 | LP2SCEGB | 4008600 | 2260 | CTDA1 | 2024-04-03 | 323.00 | °C |  |  | 1:00
| 2024-04-04 | LP2SCEGB | 4016363 | 2261 | CTDA2 | 2024-04-03 | 330.00 | °C |  |  | 24:00
| 2024-04-04 | LP2SCEGB | 4016362 | 2261 | CTDA2 | 2024-04-03 | 329.00 | °C |  |  | 23:00
| 2024-04-03 | LP2SCEGC | 4012996 | 2261 | CTDA2 | 2024-04-03 | 331.00 | °C |  |  | 22:00
| 2024-04-03 | LP2SCEGC | 4012995 | 2261 | CTDA2 | 2024-04-03 | 334.00 | °C |  |  | 21:00
| 2024-04-03 | LP2SCEGC | 4012994 | 2261 | CTDA2 | 2024-04-03 | 332.00 | °C |  |  | 20:00
| 2024-04-03 | LP2SCEGC | 4012993 | 2261 | CTDA2 | 2024-04-03 | 332.00 | °C |  |  | 19:00
| 2024-04-03 | LP2SCEGC | 4012992 | 2261 | CTDA2 | 2024-04-03 | 333.00 | °C |  |  | 18:00
| 2024-04-03 | LP2SCEGC | 4012991 | 2261 | CTDA2 | 2024-04-03 | 336.00 | °C |  |  | 17:00
| 2024-04-03 | LP2SCEGC | 4012990 | 2261 | CTDA2 | 2024-04-03 | 337.00 | °C |  |  | 16:00
| 2024-04-03 | LP2SCEGC | 4012989 | 2261 | CTDA2 | 2024-04-03 | 338.00 | °C |  |  | 15:00
| 2024-04-03 | LP2SCEGD | 4010732 | 2261 | CTDA2 | 2024-04-03 | 343.00 | °C |  |  | 14:00
| 2024-04-04 | LP2SCEGC | 4018512 | 2261 | CTDA2 | 2024-04-03 | 343.00 | °C |  |  | 14:00
| 2024-04-04 | LP2SCEGC | 4018857 | 2261 | CTDA2 | 2024-04-03 | 343.00 | °C |  |  | 14:00
| 2024-04-03 | LP2SCEGD | 4010731 | 2261 | CTDA2 | 2024-04-03 | 344.00 | °C |  |  | 13:00
| 2024-04-04 | LP2SCEGC | 4018511 | 2261 | CTDA2 | 2024-04-03 | 344.00 | °C |  |  | 13:00
| 2024-04-04 | LP2SCEGC | 4018856 | 2261 | CTDA2 | 2024-04-03 | 344.00 | °C |  |  | 13:00
| 2024-04-03 | LP2SCEGD | 4010730 | 2261 | CTDA2 | 2024-04-03 | 342.00 | °C |  |  | 12:00
| 2024-04-04 | LP2SCEGC | 4018510 | 2261 | CTDA2 | 2024-04-03 | 342.00 | °C |  |  | 12:00
| 2024-04-04 | LP2SCEGC | 4018855 | 2261 | CTDA2 | 2024-04-03 | 342.00 | °C |  |  | 12:00
| 2024-04-03 | LP2SCEGD | 4010729 | 2261 | CTDA2 | 2024-04-03 | 341.00 | °C |  |  | 11:00
| 2024-04-04 | LP2SCEGC | 4018509 | 2261 | CTDA2 | 2024-04-03 | 341.00 | °C |  |  | 11:00
| 2024-04-04 | LP2SCEGC | 4018854 | 2261 | CTDA2 | 2024-04-03 | 341.00 | °C |  |  | 11:00
| 2024-04-03 | LP2SCEGD | 4010728 | 2261 | CTDA2 | 2024-04-03 | 339.00 | °C |  |  | 10:00
| 2024-04-04 | LP2SCEGC | 4018508 | 2261 | CTDA2 | 2024-04-03 | 339.00 | °C |  |  | 10:00
| 2024-04-04 | LP2SCEGC | 4018853 | 2261 | CTDA2 | 2024-04-03 | 339.00 | °C |  |  | 10:00
| 2024-04-03 | LP2SCEGD | 4010727 | 2261 | CTDA2 | 2024-04-03 | 338.00 | °C |  |  | 9:00
| 2024-04-04 | LP2SCEGC | 4018507 | 2261 | CTDA2 | 2024-04-03 | 338.00 | °C |  |  | 9:00
| 2024-04-04 | LP2SCEGC | 4018852 | 2261 | CTDA2 | 2024-04-03 | 338.00 | °C |  |  | 9:00
| 2024-04-03 | LP2SCEGD | 4010726 | 2261 | CTDA2 | 2024-04-03 | 335.00 | °C |  |  | 8:00
| 2024-04-04 | LP2SCEGC | 4018506 | 2261 | CTDA2 | 2024-04-03 | 335.00 | °C |  |  | 8:00
| 2024-04-04 | LP2SCEGC | 4018851 | 2261 | CTDA2 | 2024-04-03 | 335.00 | °C |  |  | 8:00
| 2024-04-03 | LP2SCEGD | 4010725 | 2261 | CTDA2 | 2024-04-03 | 333.00 | °C |  |  | 7:00
| 2024-04-04 | LP2SCEGC | 4018505 | 2261 | CTDA2 | 2024-04-03 | 333.00 | °C |  |  | 7:00
| 2024-04-04 | LP2SCEGC | 4018850 | 2261 | CTDA2 | 2024-04-03 | 333.00 | °C |  |  | 7:00
| 2024-04-03 | LP2SCEGB | 4008613 | 2261 | CTDA2 | 2024-04-03 | 331.00 | °C |  |  | 6:00
| 2024-04-03 | LP2SCEGB | 4008612 | 2261 | CTDA2 | 2024-04-03 | 330.00 | °C |  |  | 5:00
| 2024-04-03 | LP2SCEGB | 4008611 | 2261 | CTDA2 | 2024-04-03 | 330.00 | °C |  |  | 4:00
| 2024-04-03 | LP2SCEGB | 4008610 | 2261 | CTDA2 | 2024-04-03 | 331.00 | °C |  |  | 3:00
| 2024-04-03 | LP2SCEGB | 4008609 | 2261 | CTDA2 | 2024-04-03 | 329.00 | °C |  |  | 2:00
| 2024-04-03 | LP2SCEGB | 4008608 | 2261 | CTDA2 | 2024-04-03 | 328.00 | °C |  |  | 1:00
| 2024-04-04 | LP2SCEGB | 4016371 | 2264 | GNDIMD | 2024-04-03 | -75.14 | kOhm |  |  | 24:00
| 2024-04-04 | LP2SCEGB | 4016370 | 2264 | GNDIMD | 2024-04-03 | -75.02 | kOhm |  |  | 23:00
| 2024-04-03 | LP2SCEGC | 4013004 | 2264 | GNDIMD | 2024-04-03 | -96.20 | kOhm |  |  | 22:00
| 2024-04-03 | LP2SCEGC | 4013003 | 2264 | GNDIMD | 2024-04-03 | -66.21 | kOhm |  |  | 21:00
| 2024-04-03 | LP2SCEGC | 4013002 | 2264 | GNDIMD | 2024-04-03 | -66.27 | kOhm |  |  | 20:00
| 2024-04-03 | LP2SCEGC | 4013001 | 2264 | GNDIMD | 2024-04-03 | -66.28 | kOhm |  |  | 19:00
| 2024-04-03 | LP2SCEGC | 4013000 | 2264 | GNDIMD | 2024-04-03 | -66.23 | kOhm |  |  | 18:00
| 2024-04-03 | LP2SCEGC | 4012999 | 2264 | GNDIMD | 2024-04-03 | -66.24 | kOhm |  |  | 17:00
| 2024-04-03 | LP2SCEGC | 4012998 | 2264 | GNDIMD | 2024-04-03 | -66.76 | kOhm |  |  | 16:00
| 2024-04-03 | LP2SCEGC | 4012997 | 2264 | GNDIMD | 2024-04-03 | -66.79 | kOhm |  |  | 15:00
| 2024-04-03 | LP2SCEGD | 4010740 | 2264 | GNDIMD | 2024-04-03 | -78.84 | kOhm |  |  | 14:00
| 2024-04-04 | LP2SCEGC | 4018520 | 2264 | GNDIMD | 2024-04-03 | -78.84 | kOhm |  |  | 14:00
| 2024-04-04 | LP2SCEGC | 4018865 | 2264 | GNDIMD | 2024-04-03 | -78.84 | kOhm |  |  | 14:00
| 2024-04-03 | LP2SCEGD | 4010739 | 2264 | GNDIMD | 2024-04-03 | -78.76 | kOhm |  |  | 13:00
| 2024-04-04 | LP2SCEGC | 4018519 | 2264 | GNDIMD | 2024-04-03 | -78.76 | kOhm |  |  | 13:00
| 2024-04-04 | LP2SCEGC | 4018864 | 2264 | GNDIMD | 2024-04-03 | -78.76 | kOhm |  |  | 13:00
| 2024-04-03 | LP2SCEGD | 4010738 | 2264 | GNDIMD | 2024-04-03 | -81.00 | kOhm |  |  | 12:00
| 2024-04-04 | LP2SCEGC | 4018518 | 2264 | GNDIMD | 2024-04-03 | -81.00 | kOhm |  |  | 12:00
| 2024-04-04 | LP2SCEGC | 4018863 | 2264 | GNDIMD | 2024-04-03 | -81.00 | kOhm |  |  | 12:00
| 2024-04-03 | LP2SCEGD | 4010737 | 2264 | GNDIMD | 2024-04-03 | -81.00 | kOhm |  |  | 11:00
| 2024-04-04 | LP2SCEGC | 4018517 | 2264 | GNDIMD | 2024-04-03 | -81.00 | kOhm |  |  | 11:00
| 2024-04-04 | LP2SCEGC | 4018862 | 2264 | GNDIMD | 2024-04-03 | -81.00 | kOhm |  |  | 11:00
| 2024-04-03 | LP2SCEGD | 4010736 | 2264 | GNDIMD | 2024-04-03 | -81.00 | kOhm |  |  | 10:00
| 2024-04-04 | LP2SCEGC | 4018516 | 2264 | GNDIMD | 2024-04-03 | -81.00 | kOhm |  |  | 10:00
| 2024-04-04 | LP2SCEGC | 4018861 | 2264 | GNDIMD | 2024-04-03 | -81.00 | kOhm |  |  | 10:00
| 2024-04-03 | LP2SCEGD | 4010735 | 2264 | GNDIMD | 2024-04-03 | -81.00 | kOhm |  |  | 9:00
| 2024-04-04 | LP2SCEGC | 4018515 | 2264 | GNDIMD | 2024-04-03 | -81.00 | kOhm |  |  | 9:00
| 2024-04-04 | LP2SCEGC | 4018860 | 2264 | GNDIMD | 2024-04-03 | -81.00 | kOhm |  |  | 9:00
| 2024-04-03 | LP2SCEGD | 4010734 | 2264 | GNDIMD | 2024-04-03 | -80.96 | kOhm |  |  | 8:00
| 2024-04-04 | LP2SCEGC | 4018514 | 2264 | GNDIMD | 2024-04-03 | -80.96 | kOhm |  |  | 8:00
| 2024-04-04 | LP2SCEGC | 4018859 | 2264 | GNDIMD | 2024-04-03 | -80.96 | kOhm |  |  | 8:00
| 2024-04-03 | LP2SCEGD | 4010733 | 2264 | GNDIMD | 2024-04-03 | -81.32 | kOhm |  |  | 7:00
| 2024-04-04 | LP2SCEGC | 4018513 | 2264 | GNDIMD | 2024-04-03 | -81.32 | kOhm |  |  | 7:00
| 2024-04-04 | LP2SCEGC | 4018858 | 2264 | GNDIMD | 2024-04-03 | -81.32 | kOhm |  |  | 7:00
| 2024-04-03 | LP2SCEGB | 4008621 | 2264 | GNDIMD | 2024-04-03 | -74.71 | kOhm |  |  | 6:00
| 2024-04-03 | LP2SCEGB | 4008620 | 2264 | GNDIMD | 2024-04-03 | -74.85 | kOhm |  |  | 5:00
| 2024-04-03 | LP2SCEGB | 4008619 | 2264 | GNDIMD | 2024-04-03 | -74.79 | kOhm |  |  | 4:00
| 2024-04-03 | LP2SCEGB | 4008618 | 2264 | GNDIMD | 2024-04-03 | -74.85 | kOhm |  |  | 3:00
| 2024-04-03 | LP2SCEGB | 4008617 | 2264 | GNDIMD | 2024-04-03 | -75.08 | kOhm |  |  | 2:00
| 2024-04-03 | LP2SCEGB | 4008616 | 2264 | GNDIMD | 2024-04-03 | -75.06 | kOhm |  |  | 1:00
| 2024-04-04 | LP2SCEGB | 4016379 | 2265 | MVARH READING | 2024-04-03 | 52803.00 | MVARH |  |  | 24:00
| 2024-04-04 | LP2SCEGB | 4016378 | 2265 | MVARH READING | 2024-04-03 | 52800.00 | MVARH |  |  | 23:00
| 2024-04-03 | LP2SCEGC | 4013012 | 2265 | MVARH READING | 2024-04-03 | 52796.00 | MVARH |  |  | 22:00
| 2024-04-03 | LP2SCEGC | 4013011 | 2265 | MVARH READING | 2024-04-03 | 52794.00 | MVARH |  |  | 21:00
| 2024-04-03 | LP2SCEGC | 4013010 | 2265 | MVARH READING | 2024-04-03 | 52791.00 | MVARH |  |  | 20:00
| 2024-04-03 | LP2SCEGC | 4013009 | 2265 | MVARH READING | 2024-04-03 | 52787.00 | MVARH |  |  | 19:00
| 2024-04-03 | LP2SCEGC | 4013008 | 2265 | MVARH READING | 2024-04-03 | 52783.00 | MVARH |  |  | 18:00
| 2024-04-03 | LP2SCEGC | 4013007 | 2265 | MVARH READING | 2024-04-03 | 52779.00 | MVARH |  |  | 17:00
| 2024-04-03 | LP2SCEGC | 4013006 | 2265 | MVARH READING | 2024-04-03 | 52776.00 | MVARH |  |  | 16:00
| 2024-04-03 | LP2SCEGC | 4013005 | 2265 | MVARH READING | 2024-04-03 | 52773.00 | MVARH |  |  | 15:00
| 2024-04-03 | LP2SCEGD | 4010748 | 2265 | MVARH READING | 2024-04-03 | 52771.00 | MVARH |  |  | 14:00
| 2024-04-04 | LP2SCEGC | 4018528 | 2265 | MVARH READING | 2024-04-03 | 52771.00 | MVARH |  |  | 14:00
| 2024-04-04 | LP2SCEGC | 4018873 | 2265 | MVARH READING | 2024-04-03 | 52771.00 | MVARH |  |  | 14:00
| 2024-04-03 | LP2SCEGD | 4010747 | 2265 | MVARH READING | 2024-04-03 | 52768.00 | MVARH |  |  | 13:00
| 2024-04-04 | LP2SCEGC | 4018527 | 2265 | MVARH READING | 2024-04-03 | 52768.00 | MVARH |  |  | 13:00
| 2024-04-04 | LP2SCEGC | 4018872 | 2265 | MVARH READING | 2024-04-03 | 52768.00 | MVARH |  |  | 13:00
| 2024-04-03 | LP2SCEGD | 4010746 | 2265 | MVARH READING | 2024-04-03 | 52765.00 | MVARH |  |  | 12:00
| 2024-04-04 | LP2SCEGC | 4018526 | 2265 | MVARH READING | 2024-04-03 | 52765.00 | MVARH |  |  | 12:00
| 2024-04-04 | LP2SCEGC | 4018871 | 2265 | MVARH READING | 2024-04-03 | 52765.00 | MVARH |  |  | 12:00
| 2024-04-03 | LP2SCEGD | 4010745 | 2265 | MVARH READING | 2024-04-03 | 52762.00 | MVARH |  |  | 11:00
| 2024-04-04 | LP2SCEGC | 4018525 | 2265 | MVARH READING | 2024-04-03 | 52762.00 | MVARH |  |  | 11:00
| 2024-04-04 | LP2SCEGC | 4018870 | 2265 | MVARH READING | 2024-04-03 | 52762.00 | MVARH |  |  | 11:00
| 2024-04-03 | LP2SCEGD | 4010744 | 2265 | MVARH READING | 2024-04-03 | 52759.00 | MVARH |  |  | 10:00
| 2024-04-04 | LP2SCEGC | 4018524 | 2265 | MVARH READING | 2024-04-03 | 52759.00 | MVARH |  |  | 10:00
| 2024-04-04 | LP2SCEGC | 4018869 | 2265 | MVARH READING | 2024-04-03 | 52759.00 | MVARH |  |  | 10:00
| 2024-04-03 | LP2SCEGD | 4010743 | 2265 | MVARH READING | 2024-04-03 | 52756.00 | MVARH |  |  | 9:00
| 2024-04-04 | LP2SCEGC | 4018523 | 2265 | MVARH READING | 2024-04-03 | 52756.00 | MVARH |  |  | 9:00
| 2024-04-04 | LP2SCEGC | 4018868 | 2265 | MVARH READING | 2024-04-03 | 52756.00 | MVARH |  |  | 9:00
| 2024-04-03 | LP2SCEGD | 4010742 | 2265 | MVARH READING | 2024-04-03 | 52753.00 | MVARH |  |  | 8:00
| 2024-04-04 | LP2SCEGC | 4018522 | 2265 | MVARH READING | 2024-04-03 | 52753.00 | MVARH |  |  | 8:00
| 2024-04-04 | LP2SCEGC | 4018867 | 2265 | MVARH READING | 2024-04-03 | 52753.00 | MVARH |  |  | 8:00
| 2024-04-03 | LP2SCEGD | 4010741 | 2265 | MVARH READING | 2024-04-03 | 52750.00 | MVARH |  |  | 7:00
| 2024-04-04 | LP2SCEGC | 4018521 | 2265 | MVARH READING | 2024-04-03 | 52750.00 | MVARH |  |  | 7:00
| 2024-04-04 | LP2SCEGC | 4018866 | 2265 | MVARH READING | 2024-04-03 | 52750.00 | MVARH |  |  | 7:00
| 2024-04-03 | LP2SCEGB | 4008629 | 2265 | MVARH READING | 2024-04-03 | 52744.00 | MVARH |  |  | 6:00
| 2024-04-03 | LP2SCEGB | 4008628 | 2265 | MVARH READING | 2024-04-03 | 52738.00 | MVARH |  |  | 5:00
| 2024-04-03 | LP2SCEGB | 4008627 | 2265 | MVARH READING | 2024-04-03 | 52735.00 | MVARH |  |  | 4:00
| 2024-04-03 | LP2SCEGB | 4008626 | 2265 | MVARH READING | 2024-04-03 | 52732.00 | MVARH |  |  | 3:00
| 2024-04-03 | LP2SCEGB | 4008625 | 2265 | MVARH READING | 2024-04-03 | 52727.00 | MVARH |  |  | 2:00
| 2024-04-03 | LP2SCEGB | 4008624 | 2265 | MVARH READING | 2024-04-03 | 52726.00 | MVARH |  |  | 1:00
| 2024-04-04 | LP2SCEGB | 4016395 | 2267 | 30 MVA UNIT VOLTAGE(KV) | 2024-04-03 | 11.00 | kV |  |  | 24:00
| 2024-04-04 | LP2SCEGB | 4016394 | 2267 | 30 MVA UNIT VOLTAGE(KV) | 2024-04-03 | 11.00 | kV |  |  | 23:00
| 2024-04-03 | LP2SCEGC | 4013028 | 2267 | 30 MVA UNIT VOLTAGE(KV) | 2024-04-03 | 10.80 | kV |  |  | 22:00
| 2024-04-03 | LP2SCEGC | 4013027 | 2267 | 30 MVA UNIT VOLTAGE(KV) | 2024-04-03 | 10.80 | kV |  |  | 21:00
| 2024-04-03 | LP2SCEGC | 4013026 | 2267 | 30 MVA UNIT VOLTAGE(KV) | 2024-04-03 | 10.80 | kV |  |  | 20:00
| 2024-04-03 | LP2SCEGC | 4013025 | 2267 | 30 MVA UNIT VOLTAGE(KV) | 2024-04-03 | 10.80 | kV |  |  | 19:00
| 2024-04-03 | LP2SCEGC | 4013024 | 2267 | 30 MVA UNIT VOLTAGE(KV) | 2024-04-03 | 10.80 | kV |  |  | 18:00
| 2024-04-03 | LP2SCEGC | 4013023 | 2267 | 30 MVA UNIT VOLTAGE(KV) | 2024-04-03 | 10.80 | kV |  |  | 17:00
| 2024-04-03 | LP2SCEGC | 4013022 | 2267 | 30 MVA UNIT VOLTAGE(KV) | 2024-04-03 | 10.80 | kV |  |  | 16:00
| 2024-04-03 | LP2SCEGC | 4013021 | 2267 | 30 MVA UNIT VOLTAGE(KV) | 2024-04-03 | 10.80 | kV |  |  | 15:00
| 2024-04-03 | LP2SCEGD | 4010764 | 2267 | 30 MVA UNIT VOLTAGE(KV) | 2024-04-03 | 10.80 | kV |  |  | 14:00
| 2024-04-04 | LP2SCEGC | 4018544 | 2267 | 30 MVA UNIT VOLTAGE(KV) | 2024-04-03 | 10.80 | kV |  |  | 14:00
| 2024-04-04 | LP2SCEGC | 4018889 | 2267 | 30 MVA UNIT VOLTAGE(KV) | 2024-04-03 | 10.80 | kV |  |  | 14:00
| 2024-04-03 | LP2SCEGD | 4010763 | 2267 | 30 MVA UNIT VOLTAGE(KV) | 2024-04-03 | 10.80 | kV |  |  | 13:00
| 2024-04-04 | LP2SCEGC | 4018543 | 2267 | 30 MVA UNIT VOLTAGE(KV) | 2024-04-03 | 10.80 | kV |  |  | 13:00
| 2024-04-04 | LP2SCEGC | 4018888 | 2267 | 30 MVA UNIT VOLTAGE(KV) | 2024-04-03 | 10.80 | kV |  |  | 13:00
| 2024-04-03 | LP2SCEGD | 4010762 | 2267 | 30 MVA UNIT VOLTAGE(KV) | 2024-04-03 | 10.90 | kV |  |  | 12:00
| 2024-04-04 | LP2SCEGC | 4018542 | 2267 | 30 MVA UNIT VOLTAGE(KV) | 2024-04-03 | 10.90 | kV |  |  | 12:00
| 2024-04-04 | LP2SCEGC | 4018887 | 2267 | 30 MVA UNIT VOLTAGE(KV) | 2024-04-03 | 10.90 | kV |  |  | 12:00
| 2024-04-03 | LP2SCEGD | 4010761 | 2267 | 30 MVA UNIT VOLTAGE(KV) | 2024-04-03 | 10.90 | kV |  |  | 11:00
| 2024-04-04 | LP2SCEGC | 4018541 | 2267 | 30 MVA UNIT VOLTAGE(KV) | 2024-04-03 | 10.90 | kV |  |  | 11:00
| 2024-04-04 | LP2SCEGC | 4018886 | 2267 | 30 MVA UNIT VOLTAGE(KV) | 2024-04-03 | 10.90 | kV |  |  | 11:00
| 2024-04-03 | LP2SCEGD | 4010760 | 2267 | 30 MVA UNIT VOLTAGE(KV) | 2024-04-03 | 11.10 | kV |  |  | 10:00
| 2024-04-04 | LP2SCEGC | 4018540 | 2267 | 30 MVA UNIT VOLTAGE(KV) | 2024-04-03 | 11.10 | kV |  |  | 10:00
| 2024-04-04 | LP2SCEGC | 4018885 | 2267 | 30 MVA UNIT VOLTAGE(KV) | 2024-04-03 | 11.10 | kV |  |  | 10:00
| 2024-04-03 | LP2SCEGD | 4010759 | 2267 | 30 MVA UNIT VOLTAGE(KV) | 2024-04-03 | 11.10 | kV |  |  | 9:00
| 2024-04-04 | LP2SCEGC | 4018539 | 2267 | 30 MVA UNIT VOLTAGE(KV) | 2024-04-03 | 11.10 | kV |  |  | 9:00
| 2024-04-04 | LP2SCEGC | 4018884 | 2267 | 30 MVA UNIT VOLTAGE(KV) | 2024-04-03 | 11.10 | kV |  |  | 9:00
| 2024-04-03 | LP2SCEGD | 4010758 | 2267 | 30 MVA UNIT VOLTAGE(KV) | 2024-04-03 | 11.10 | kV |  |  | 8:00
| 2024-04-04 | LP2SCEGC | 4018538 | 2267 | 30 MVA UNIT VOLTAGE(KV) | 2024-04-03 | 11.10 | kV |  |  | 8:00
| 2024-04-04 | LP2SCEGC | 4018883 | 2267 | 30 MVA UNIT VOLTAGE(KV) | 2024-04-03 | 11.10 | kV |  |  | 8:00
| 2024-04-03 | LP2SCEGD | 4010757 | 2267 | 30 MVA UNIT VOLTAGE(KV) | 2024-04-03 | 11.10 | kV |  |  | 7:00
| 2024-04-04 | LP2SCEGC | 4018537 | 2267 | 30 MVA UNIT VOLTAGE(KV) | 2024-04-03 | 11.10 | kV |  |  | 7:00
| 2024-04-04 | LP2SCEGC | 4018882 | 2267 | 30 MVA UNIT VOLTAGE(KV) | 2024-04-03 | 11.10 | kV |  |  | 7:00
| 2024-04-03 | LP2SCEGB | 4008645 | 2267 | 30 MVA UNIT VOLTAGE(KV) | 2024-04-03 | 11.10 | kV |  |  | 6:00
| 2024-04-03 | LP2SCEGB | 4008644 | 2267 | 30 MVA UNIT VOLTAGE(KV) | 2024-04-03 | 11.10 | kV |  |  | 5:00
| 2024-04-03 | LP2SCEGB | 4008643 | 2267 | 30 MVA UNIT VOLTAGE(KV) | 2024-04-03 | 11.10 | kV |  |  | 4:00
| 2024-04-03 | LP2SCEGB | 4008642 | 2267 | 30 MVA UNIT VOLTAGE(KV) | 2024-04-03 | 11.10 | kV |  |  | 3:00
| 2024-04-03 | LP2SCEGB | 4008641 | 2267 | 30 MVA UNIT VOLTAGE(KV) | 2024-04-03 | 11.00 | kV |  |  | 2:00
| 2024-04-03 | LP2SCEGB | 4008640 | 2267 | 30 MVA UNIT VOLTAGE(KV) | 2024-04-03 | 11.00 | kV |  |  | 1:00
| 2024-04-04 | LP2SCEGB | 4016419 | 2277 | S125PN | 2024-04-03 | 54.22 | V |  | 0.00 | 24:00
| 2024-04-04 | LP2SCEGB | 4016418 | 2277 | S125PN | 2024-04-03 | 54.35 | V |  | 0.00 | 23:00
| 2024-04-03 | LP2SCEGC | 4013052 | 2277 | S125PN | 2024-04-03 | 33.10 | V |  | 0.00 | 22:00
| 2024-04-03 | LP2SCEGC | 4013051 | 2277 | S125PN | 2024-04-03 | 62.92 | V |  | 0.00 | 21:00
| 2024-04-03 | LP2SCEGC | 4013050 | 2277 | S125PN | 2024-04-03 | 62.82 | V |  | 0.00 | 20:00
| 2024-04-03 | LP2SCEGC | 4013049 | 2277 | S125PN | 2024-04-03 | 62.76 | V |  | 0.00 | 19:00
| 2024-04-03 | LP2SCEGC | 4013048 | 2277 | S125PN | 2024-04-03 | 62.87 | V |  | 0.00 | 18:00
| 2024-04-03 | LP2SCEGC | 4013047 | 2277 | S125PN | 2024-04-03 | 62.77 | V |  | 0.00 | 17:00
| 2024-04-03 | LP2SCEGC | 4013046 | 2277 | S125PN | 2024-04-03 | 62.30 | V |  | 0.00 | 16:00
| 2024-04-03 | LP2SCEGC | 4013045 | 2277 | S125PN | 2024-04-03 | 62.39 | V |  | 0.00 | 15:00
| 2024-04-03 | LP2SCEGD | 4010788 | 2277 | S125PN | 2024-04-03 | 50.11 | V |  | 0.00 | 14:00
| 2024-04-04 | LP2SCEGC | 4018568 | 2277 | S125PN | 2024-04-03 | 50.11 | V |  | 0.00 | 14:00
| 2024-04-04 | LP2SCEGC | 4018913 | 2277 | S125PN | 2024-04-03 | 50.11 | V |  | 0.00 | 14:00
| 2024-04-03 | LP2SCEGD | 4010787 | 2277 | S125PN | 2024-04-03 | 50.23 | V |  | 0.00 | 13:00
| 2024-04-04 | LP2SCEGC | 4018567 | 2277 | S125PN | 2024-04-03 | 50.23 | V |  | 0.00 | 13:00
| 2024-04-04 | LP2SCEGC | 4018912 | 2277 | S125PN | 2024-04-03 | 50.23 | V |  | 0.00 | 13:00
| 2024-04-03 | LP2SCEGD | 4010786 | 2277 | S125PN | 2024-04-03 | 47.45 | V |  | 0.00 | 12:00
| 2024-04-04 | LP2SCEGC | 4018566 | 2277 | S125PN | 2024-04-03 | 47.45 | V |  | 0.00 | 12:00
| 2024-04-04 | LP2SCEGC | 4018911 | 2277 | S125PN | 2024-04-03 | 47.45 | V |  | 0.00 | 12:00
| 2024-04-03 | LP2SCEGD | 4010785 | 2277 | S125PN | 2024-04-03 | 48.10 | V |  | 0.00 | 11:00
| 2024-04-04 | LP2SCEGC | 4018565 | 2277 | S125PN | 2024-04-03 | 48.10 | V |  | 0.00 | 11:00
| 2024-04-04 | LP2SCEGC | 4018910 | 2277 | S125PN | 2024-04-03 | 48.10 | V |  | 0.00 | 11:00
| 2024-04-03 | LP2SCEGD | 4010784 | 2277 | S125PN | 2024-04-03 | 48.00 | V |  | 0.00 | 10:00
| 2024-04-04 | LP2SCEGC | 4018564 | 2277 | S125PN | 2024-04-03 | 48.00 | V |  | 0.00 | 10:00
| 2024-04-04 | LP2SCEGC | 4018909 | 2277 | S125PN | 2024-04-03 | 48.00 | V |  | 0.00 | 10:00
| 2024-04-03 | LP2SCEGD | 4010783 | 2277 | S125PN | 2024-04-03 | 48.06 | V |  | 0.00 | 9:00
| 2024-04-04 | LP2SCEGC | 4018563 | 2277 | S125PN | 2024-04-03 | 48.06 | V |  | 0.00 | 9:00
| 2024-04-04 | LP2SCEGC | 4018908 | 2277 | S125PN | 2024-04-03 | 48.06 | V |  | 0.00 | 9:00
| 2024-04-03 | LP2SCEGD | 4010782 | 2277 | S125PN | 2024-04-03 | 48.30 | V |  | 0.00 | 8:00
| 2024-04-04 | LP2SCEGC | 4018562 | 2277 | S125PN | 2024-04-03 | 48.30 | V |  | 0.00 | 8:00
| 2024-04-04 | LP2SCEGC | 4018907 | 2277 | S125PN | 2024-04-03 | 48.30 | V |  | 0.00 | 8:00
| 2024-04-03 | LP2SCEGD | 4010781 | 2277 | S125PN | 2024-04-03 | 48.00 | V |  | 0.00 | 7:00
| 2024-04-04 | LP2SCEGC | 4018561 | 2277 | S125PN | 2024-04-03 | 48.00 | V |  | 0.00 | 7:00
| 2024-04-04 | LP2SCEGC | 4018906 | 2277 | S125PN | 2024-04-03 | 48.00 | V |  | 0.00 | 7:00
| 2024-04-03 | LP2SCEGB | 4008669 | 2277 | S125PN | 2024-04-03 | 54.57 | V |  | 0.00 | 6:00
| 2024-04-03 | LP2SCEGB | 4008668 | 2277 | S125PN | 2024-04-03 | 54.54 | V |  | 0.00 | 5:00
| 2024-04-03 | LP2SCEGB | 4008667 | 2277 | S125PN | 2024-04-03 | 54.52 | V |  | 0.00 | 4:00
| 2024-04-03 | LP2SCEGB | 4008666 | 2277 | S125PN | 2024-04-03 | 54.43 | V |  | 0.00 | 3:00
| 2024-04-03 | LP2SCEGB | 4008665 | 2277 | S125PN | 2024-04-03 | 54.34 | V |  | 0.00 | 2:00
| 2024-04-03 | LP2SCEGB | 4008664 | 2277 | S125PN | 2024-04-03 | 54.25 | V |  | 0.00 | 1:00
| 2024-04-04 | LP2SCEGB | 4016427 | 2282 | GT7-TTXC | 2024-04-03 | 498.00 | °C | 520.00 | 25.00 | 24:00
| 2024-04-04 | LP2SCEGB | 4016426 | 2282 | GT7-TTXC | 2024-04-03 | 499.00 | °C | 520.00 | 25.00 | 23:00
| 2024-04-03 | LP2SCEGC | 4013060 | 2282 | GT7-TTXC | 2024-04-03 | 498.00 | °C | 520.00 | 25.00 | 22:00
| 2024-04-03 | LP2SCEGC | 4013059 | 2282 | GT7-TTXC | 2024-04-03 | 499.00 | °C | 520.00 | 25.00 | 21:00
| 2024-04-03 | LP2SCEGC | 4013058 | 2282 | GT7-TTXC | 2024-04-03 | 497.00 | °C | 520.00 | 25.00 | 20:00
| 2024-04-03 | LP2SCEGC | 4013057 | 2282 | GT7-TTXC | 2024-04-03 | 499.00 | °C | 520.00 | 25.00 | 19:00
| 2024-04-03 | LP2SCEGC | 4013056 | 2282 | GT7-TTXC | 2024-04-03 | 499.00 | °C | 520.00 | 25.00 | 18:00
| 2024-04-03 | LP2SCEGC | 4013055 | 2282 | GT7-TTXC | 2024-04-03 | 501.00 | °C | 520.00 | 25.00 | 17:00
| 2024-04-03 | LP2SCEGC | 4013054 | 2282 | GT7-TTXC | 2024-04-03 | 501.00 | °C | 520.00 | 25.00 | 16:00
| 2024-04-03 | LP2SCEGC | 4013053 | 2282 | GT7-TTXC | 2024-04-03 | 502.00 | °C | 520.00 | 25.00 | 15:00
| 2024-04-03 | LP2SCEGD | 4010796 | 2282 | GT7-TTXC | 2024-04-03 | 503.00 | °C | 520.00 | 25.00 | 14:00
| 2024-04-04 | LP2SCEGC | 4018576 | 2282 | GT7-TTXC | 2024-04-03 | 503.00 | °C | 520.00 | 25.00 | 14:00
| 2024-04-04 | LP2SCEGC | 4018921 | 2282 | GT7-TTXC | 2024-04-03 | 503.00 | °C | 520.00 | 25.00 | 14:00
| 2024-04-03 | LP2SCEGD | 4010795 | 2282 | GT7-TTXC | 2024-04-03 | 502.00 | °C | 520.00 | 25.00 | 13:00
| 2024-04-04 | LP2SCEGC | 4018575 | 2282 | GT7-TTXC | 2024-04-03 | 502.00 | °C | 520.00 | 25.00 | 13:00
| 2024-04-04 | LP2SCEGC | 4018920 | 2282 | GT7-TTXC | 2024-04-03 | 502.00 | °C | 520.00 | 25.00 | 13:00
| 2024-04-03 | LP2SCEGD | 4010794 | 2282 | GT7-TTXC | 2024-04-03 | 501.00 | °C | 520.00 | 25.00 | 12:00
| 2024-04-04 | LP2SCEGC | 4018574 | 2282 | GT7-TTXC | 2024-04-03 | 501.00 | °C | 520.00 | 25.00 | 12:00
| 2024-04-04 | LP2SCEGC | 4018919 | 2282 | GT7-TTXC | 2024-04-03 | 501.00 | °C | 520.00 | 25.00 | 12:00
| 2024-04-03 | LP2SCEGD | 4010793 | 2282 | GT7-TTXC | 2024-04-03 | 500.00 | °C | 520.00 | 25.00 | 11:00
| 2024-04-04 | LP2SCEGC | 4018573 | 2282 | GT7-TTXC | 2024-04-03 | 500.00 | °C | 520.00 | 25.00 | 11:00
| 2024-04-04 | LP2SCEGC | 4018918 | 2282 | GT7-TTXC | 2024-04-03 | 500.00 | °C | 520.00 | 25.00 | 11:00
| 2024-04-03 | LP2SCEGD | 4010792 | 2282 | GT7-TTXC | 2024-04-03 | 499.00 | °C | 520.00 | 25.00 | 10:00
| 2024-04-04 | LP2SCEGC | 4018572 | 2282 | GT7-TTXC | 2024-04-03 | 499.00 | °C | 520.00 | 25.00 | 10:00
| 2024-04-04 | LP2SCEGC | 4018917 | 2282 | GT7-TTXC | 2024-04-03 | 499.00 | °C | 520.00 | 25.00 | 10:00
| 2024-04-03 | LP2SCEGD | 4010791 | 2282 | GT7-TTXC | 2024-04-03 | 499.00 | °C | 520.00 | 25.00 | 9:00
| 2024-04-04 | LP2SCEGC | 4018571 | 2282 | GT7-TTXC | 2024-04-03 | 499.00 | °C | 520.00 | 25.00 | 9:00
| 2024-04-04 | LP2SCEGC | 4018916 | 2282 | GT7-TTXC | 2024-04-03 | 499.00 | °C | 520.00 | 25.00 | 9:00
| 2024-04-03 | LP2SCEGD | 4010790 | 2282 | GT7-TTXC | 2024-04-03 | 497.00 | °C | 520.00 | 25.00 | 8:00
| 2024-04-04 | LP2SCEGC | 4018570 | 2282 | GT7-TTXC | 2024-04-03 | 497.00 | °C | 520.00 | 25.00 | 8:00
| 2024-04-04 | LP2SCEGC | 4018915 | 2282 | GT7-TTXC | 2024-04-03 | 497.00 | °C | 520.00 | 25.00 | 8:00
| 2024-04-03 | LP2SCEGD | 4010789 | 2282 | GT7-TTXC | 2024-04-03 | 496.00 | °C | 520.00 | 25.00 | 7:00
| 2024-04-04 | LP2SCEGC | 4018569 | 2282 | GT7-TTXC | 2024-04-03 | 496.00 | °C | 520.00 | 25.00 | 7:00
| 2024-04-04 | LP2SCEGC | 4018914 | 2282 | GT7-TTXC | 2024-04-03 | 496.00 | °C | 520.00 | 25.00 | 7:00
| 2024-04-03 | LP2SCEGB | 4008677 | 2282 | GT7-TTXC | 2024-04-03 | 499.00 | °C | 520.00 | 25.00 | 6:00
| 2024-04-03 | LP2SCEGB | 4008676 | 2282 | GT7-TTXC | 2024-04-03 | 498.00 | °C | 520.00 | 25.00 | 5:00
| 2024-04-03 | LP2SCEGB | 4008675 | 2282 | GT7-TTXC | 2024-04-03 | 498.00 | °C | 520.00 | 25.00 | 4:00
| 2024-04-03 | LP2SCEGB | 4008674 | 2282 | GT7-TTXC | 2024-04-03 | 498.00 | °C | 520.00 | 25.00 | 3:00
| 2024-04-03 | LP2SCEGB | 4008673 | 2282 | GT7-TTXC | 2024-04-03 | 498.00 | °C | 520.00 | 25.00 | 2:00
| 2024-04-03 | LP2SCEGB | 4008672 | 2282 | GT7-TTXC | 2024-04-03 | 498.00 | °C | 520.00 | 25.00 | 1:00
| 2024-04-04 | LP2SCEGB | 4016435 | 2285 | TNH UNIT 7 | 2024-04-03 | 100.48 | % | 105.00 | 90.00 | 24:00
| 2024-04-04 | LP2SCEGB | 4016434 | 2285 | TNH UNIT 7 | 2024-04-03 | 100.23 | % | 105.00 | 90.00 | 23:00
| 2024-04-03 | LP2SCEGC | 4013068 | 2285 | TNH UNIT 7 | 2024-04-03 | 100.36 | % | 105.00 | 90.00 | 22:00
| 2024-04-03 | LP2SCEGC | 4013067 | 2285 | TNH UNIT 7 | 2024-04-03 | 100.28 | % | 105.00 | 90.00 | 21:00
| 2024-04-03 | LP2SCEGC | 4013066 | 2285 | TNH UNIT 7 | 2024-04-03 | 100.36 | % | 105.00 | 90.00 | 20:00
| 2024-04-03 | LP2SCEGC | 4013065 | 2285 | TNH UNIT 7 | 2024-04-03 | 100.14 | % | 105.00 | 90.00 | 19:00
| 2024-04-03 | LP2SCEGC | 4013064 | 2285 | TNH UNIT 7 | 2024-04-03 | 100.23 | % | 105.00 | 90.00 | 18:00
| 2024-04-03 | LP2SCEGC | 4013063 | 2285 | TNH UNIT 7 | 2024-04-03 | 100.22 | % | 105.00 | 90.00 | 17:00
| 2024-04-03 | LP2SCEGC | 4013062 | 2285 | TNH UNIT 7 | 2024-04-03 | 100.29 | % | 105.00 | 90.00 | 16:00
| 2024-04-03 | LP2SCEGC | 4013061 | 2285 | TNH UNIT 7 | 2024-04-03 | 99.91 | % | 105.00 | 90.00 | 15:00
| 2024-04-03 | LP2SCEGD | 4010804 | 2285 | TNH UNIT 7 | 2024-04-03 | 100.14 | % | 105.00 | 90.00 | 14:00
| 2024-04-04 | LP2SCEGC | 4018584 | 2285 | TNH UNIT 7 | 2024-04-03 | 100.14 | % | 105.00 | 90.00 | 14:00
| 2024-04-04 | LP2SCEGC | 4018929 | 2285 | TNH UNIT 7 | 2024-04-03 | 100.14 | % | 105.00 | 90.00 | 14:00
| 2024-04-03 | LP2SCEGD | 4010803 | 2285 | TNH UNIT 7 | 2024-04-03 | 100.22 | % | 105.00 | 90.00 | 13:00
| 2024-04-04 | LP2SCEGC | 4018583 | 2285 | TNH UNIT 7 | 2024-04-03 | 100.22 | % | 105.00 | 90.00 | 13:00
| 2024-04-04 | LP2SCEGC | 4018928 | 2285 | TNH UNIT 7 | 2024-04-03 | 100.22 | % | 105.00 | 90.00 | 13:00
| 2024-04-03 | LP2SCEGD | 4010802 | 2285 | TNH UNIT 7 | 2024-04-03 | 100.28 | % | 105.00 | 90.00 | 12:00
| 2024-04-04 | LP2SCEGC | 4018582 | 2285 | TNH UNIT 7 | 2024-04-03 | 100.28 | % | 105.00 | 90.00 | 12:00
| 2024-04-04 | LP2SCEGC | 4018927 | 2285 | TNH UNIT 7 | 2024-04-03 | 100.28 | % | 105.00 | 90.00 | 12:00
| 2024-04-03 | LP2SCEGD | 4010801 | 2285 | TNH UNIT 7 | 2024-04-03 | 100.41 | % | 105.00 | 90.00 | 11:00
| 2024-04-04 | LP2SCEGC | 4018581 | 2285 | TNH UNIT 7 | 2024-04-03 | 100.41 | % | 105.00 | 90.00 | 11:00
| 2024-04-04 | LP2SCEGC | 4018926 | 2285 | TNH UNIT 7 | 2024-04-03 | 100.41 | % | 105.00 | 90.00 | 11:00
| 2024-04-03 | LP2SCEGD | 4010800 | 2285 | TNH UNIT 7 | 2024-04-03 | 100.27 | % | 105.00 | 90.00 | 10:00
| 2024-04-04 | LP2SCEGC | 4018580 | 2285 | TNH UNIT 7 | 2024-04-03 | 100.27 | % | 105.00 | 90.00 | 10:00
| 2024-04-04 | LP2SCEGC | 4018925 | 2285 | TNH UNIT 7 | 2024-04-03 | 100.27 | % | 105.00 | 90.00 | 10:00
| 2024-04-03 | LP2SCEGD | 4010799 | 2285 | TNH UNIT 7 | 2024-04-03 | 100.40 | % | 105.00 | 90.00 | 9:00
| 2024-04-04 | LP2SCEGC | 4018579 | 2285 | TNH UNIT 7 | 2024-04-03 | 100.40 | % | 105.00 | 90.00 | 9:00
| 2024-04-04 | LP2SCEGC | 4018924 | 2285 | TNH UNIT 7 | 2024-04-03 | 100.40 | % | 105.00 | 90.00 | 9:00
| 2024-04-03 | LP2SCEGD | 4010798 | 2285 | TNH UNIT 7 | 2024-04-03 | 100.43 | % | 105.00 | 90.00 | 8:00
| 2024-04-04 | LP2SCEGC | 4018578 | 2285 | TNH UNIT 7 | 2024-04-03 | 100.43 | % | 105.00 | 90.00 | 8:00
| 2024-04-04 | LP2SCEGC | 4018923 | 2285 | TNH UNIT 7 | 2024-04-03 | 100.43 | % | 105.00 | 90.00 | 8:00
| 2024-04-03 | LP2SCEGD | 4010797 | 2285 | TNH UNIT 7 | 2024-04-03 | 100.38 | % | 105.00 | 90.00 | 7:00
| 2024-04-04 | LP2SCEGC | 4018577 | 2285 | TNH UNIT 7 | 2024-04-03 | 100.38 | % | 105.00 | 90.00 | 7:00
| 2024-04-04 | LP2SCEGC | 4018922 | 2285 | TNH UNIT 7 | 2024-04-03 | 100.38 | % | 105.00 | 90.00 | 7:00
| 2024-04-03 | LP2SCEGB | 4008685 | 2285 | TNH UNIT 7 | 2024-04-03 | 100.20 | % | 105.00 | 90.00 | 6:00
| 2024-04-03 | LP2SCEGB | 4008684 | 2285 | TNH UNIT 7 | 2024-04-03 | 100.29 | % | 105.00 | 90.00 | 5:00
| 2024-04-03 | LP2SCEGB | 4008683 | 2285 | TNH UNIT 7 | 2024-04-03 | 100.36 | % | 105.00 | 90.00 | 4:00
| 2024-04-03 | LP2SCEGB | 4008682 | 2285 | TNH UNIT 7 | 2024-04-03 | 100.40 | % | 105.00 | 90.00 | 3:00
| 2024-04-03 | LP2SCEGB | 4008681 | 2285 | TNH UNIT 7 | 2024-04-03 | 100.39 | % | 105.00 | 90.00 | 2:00
| 2024-04-03 | LP2SCEGB | 4008680 | 2285 | TNH UNIT 7 | 2024-04-03 | 100.42 | % | 105.00 | 90.00 | 1:00
| 2024-04-04 | LP2SCEGB | 4016443 | 2288 | CTIM UNIT 7 | 2024-04-03 | 33.00 | °C |  | 0.00 | 24:00
| 2024-04-04 | LP2SCEGB | 4016442 | 2288 | CTIM UNIT 7 | 2024-04-03 | 34.00 | °C |  | 0.00 | 23:00
| 2024-04-03 | LP2SCEGC | 4013076 | 2288 | CTIM UNIT 7 | 2024-04-03 | 35.00 | °C |  | 0.00 | 22:00
| 2024-04-03 | LP2SCEGC | 4013075 | 2288 | CTIM UNIT 7 | 2024-04-03 | 34.00 | °C |  | 0.00 | 21:00
| 2024-04-03 | LP2SCEGC | 4013074 | 2288 | CTIM UNIT 7 | 2024-04-03 | 36.80 | °C |  | 0.00 | 20:00
| 2024-04-03 | LP2SCEGC | 4013073 | 2288 | CTIM UNIT 7 | 2024-04-03 | 35.59 | °C |  | 0.00 | 19:00
| 2024-04-03 | LP2SCEGC | 4013072 | 2288 | CTIM UNIT 7 | 2024-04-03 | 36.00 | °C |  | 0.00 | 18:00
| 2024-04-03 | LP2SCEGC | 4013071 | 2288 | CTIM UNIT 7 | 2024-04-03 | 36.00 | °C |  | 0.00 | 17:00
| 2024-04-03 | LP2SCEGC | 4013070 | 2288 | CTIM UNIT 7 | 2024-04-03 | 36.00 | °C |  | 0.00 | 16:00
| 2024-04-03 | LP2SCEGC | 4013069 | 2288 | CTIM UNIT 7 | 2024-04-03 | 36.00 | °C |  | 0.00 | 15:00
| 2024-04-03 | LP2SCEGD | 4010812 | 2288 | CTIM UNIT 7 | 2024-04-03 | 38.67 | °C |  | 0.00 | 14:00
| 2024-04-04 | LP2SCEGC | 4018592 | 2288 | CTIM UNIT 7 | 2024-04-03 | 38.67 | °C |  | 0.00 | 14:00
| 2024-04-04 | LP2SCEGC | 4018937 | 2288 | CTIM UNIT 7 | 2024-04-03 | 38.67 | °C |  | 0.00 | 14:00
| 2024-04-03 | LP2SCEGD | 4010811 | 2288 | CTIM UNIT 7 | 2024-04-03 | 37.07 | °C |  | 0.00 | 13:00
| 2024-04-04 | LP2SCEGC | 4018591 | 2288 | CTIM UNIT 7 | 2024-04-03 | 37.07 | °C |  | 0.00 | 13:00
| 2024-04-04 | LP2SCEGC | 4018936 | 2288 | CTIM UNIT 7 | 2024-04-03 | 37.07 | °C |  | 0.00 | 13:00
| 2024-04-03 | LP2SCEGD | 4010810 | 2288 | CTIM UNIT 7 | 2024-04-03 | 39.17 | °C |  | 0.00 | 12:00
| 2024-04-04 | LP2SCEGC | 4018590 | 2288 | CTIM UNIT 7 | 2024-04-03 | 39.17 | °C |  | 0.00 | 12:00
| 2024-04-04 | LP2SCEGC | 4018935 | 2288 | CTIM UNIT 7 | 2024-04-03 | 39.17 | °C |  | 0.00 | 12:00
| 2024-04-03 | LP2SCEGD | 4010809 | 2288 | CTIM UNIT 7 | 2024-04-03 | 38.15 | °C |  | 0.00 | 11:00
| 2024-04-04 | LP2SCEGC | 4018589 | 2288 | CTIM UNIT 7 | 2024-04-03 | 38.15 | °C |  | 0.00 | 11:00
| 2024-04-04 | LP2SCEGC | 4018934 | 2288 | CTIM UNIT 7 | 2024-04-03 | 38.15 | °C |  | 0.00 | 11:00
| 2024-04-03 | LP2SCEGD | 4010808 | 2288 | CTIM UNIT 7 | 2024-04-03 | 37.47 | °C |  | 0.00 | 10:00
| 2024-04-04 | LP2SCEGC | 4018588 | 2288 | CTIM UNIT 7 | 2024-04-03 | 37.47 | °C |  | 0.00 | 10:00
| 2024-04-04 | LP2SCEGC | 4018933 | 2288 | CTIM UNIT 7 | 2024-04-03 | 37.47 | °C |  | 0.00 | 10:00
| 2024-04-03 | LP2SCEGD | 4010807 | 2288 | CTIM UNIT 7 | 2024-04-03 | 35.70 | °C |  | 0.00 | 9:00
| 2024-04-04 | LP2SCEGC | 4018587 | 2288 | CTIM UNIT 7 | 2024-04-03 | 35.70 | °C |  | 0.00 | 9:00
| 2024-04-04 | LP2SCEGC | 4018932 | 2288 | CTIM UNIT 7 | 2024-04-03 | 35.70 | °C |  | 0.00 | 9:00
| 2024-04-03 | LP2SCEGD | 4010806 | 2288 | CTIM UNIT 7 | 2024-04-03 | 34.95 | °C |  | 0.00 | 8:00
| 2024-04-04 | LP2SCEGC | 4018586 | 2288 | CTIM UNIT 7 | 2024-04-03 | 34.95 | °C |  | 0.00 | 8:00
| 2024-04-04 | LP2SCEGC | 4018931 | 2288 | CTIM UNIT 7 | 2024-04-03 | 34.95 | °C |  | 0.00 | 8:00
| 2024-04-03 | LP2SCEGD | 4010805 | 2288 | CTIM UNIT 7 | 2024-04-03 | 35.05 | °C |  | 0.00 | 7:00
| 2024-04-04 | LP2SCEGC | 4018585 | 2288 | CTIM UNIT 7 | 2024-04-03 | 35.05 | °C |  | 0.00 | 7:00
| 2024-04-04 | LP2SCEGC | 4018930 | 2288 | CTIM UNIT 7 | 2024-04-03 | 35.05 | °C |  | 0.00 | 7:00
| 2024-04-03 | LP2SCEGB | 4008693 | 2288 | CTIM UNIT 7 | 2024-04-03 | 32.00 | °C |  | 0.00 | 6:00
| 2024-04-03 | LP2SCEGB | 4008692 | 2288 | CTIM UNIT 7 | 2024-04-03 | 33.00 | °C |  | 0.00 | 5:00
| 2024-04-03 | LP2SCEGB | 4008691 | 2288 | CTIM UNIT 7 | 2024-04-03 | 33.00 | °C |  | 0.00 | 4:00
| 2024-04-03 | LP2SCEGB | 4008690 | 2288 | CTIM UNIT 7 | 2024-04-03 | 33.00 | °C |  | 0.00 | 3:00
| 2024-04-03 | LP2SCEGB | 4008689 | 2288 | CTIM UNIT 7 | 2024-04-03 | 33.00 | °C |  | 0.00 | 2:00
| 2024-04-03 | LP2SCEGB | 4008688 | 2288 | CTIM UNIT 7 | 2024-04-03 | 33.00 | °C |  | 0.00 | 1:00
| 2024-04-05 | LP2SCEGD | 4026498 | 877 | TURBINE VIBRATION BTRG1 | 2024-04-04 | 2.17 | mm/s | 12.50 | 0.00 | 24:00
| 2024-04-05 | LP2SCEGD | 4026497 | 877 | TURBINE VIBRATION BTRG1 | 2024-04-04 | 2.14 | mm/s | 12.50 | 0.00 | 23:00
| 2024-04-04 | LP2SCEGA | 4023277 | 877 | TURBINE VIBRATION BTRG1 | 2024-04-04 | 2.06 | mm/s | 12.50 | 0.00 | 22:00
| 2024-04-04 | LP2SCEGA | 4023276 | 877 | TURBINE VIBRATION BTRG1 | 2024-04-04 | 2.16 | mm/s | 12.50 | 0.00 | 21:00
| 2024-04-04 | LP2SCEGA | 4023275 | 877 | TURBINE VIBRATION BTRG1 | 2024-04-04 | 2.16 | mm/s | 12.50 | 0.00 | 20:00
| 2024-04-04 | LP2SCEGA | 4023274 | 877 | TURBINE VIBRATION BTRG1 | 2024-04-04 | 2.50 | mm/s | 12.50 | 0.00 | 19:00
| 2024-04-04 | LP2SCEGA | 4023273 | 877 | TURBINE VIBRATION BTRG1 | 2024-04-04 | 2.30 | mm/s | 12.50 | 0.00 | 18:00
| 2024-04-04 | LP2SCEGA | 4023272 | 877 | TURBINE VIBRATION BTRG1 | 2024-04-04 | 2.24 | mm/s | 12.50 | 0.00 | 17:00
| 2024-04-04 | LP2SCEGA | 4023271 | 877 | TURBINE VIBRATION BTRG1 | 2024-04-04 | 2.31 | mm/s | 12.50 | 0.00 | 16:00
| 2024-04-04 | LP2SCEGA | 4023270 | 877 | TURBINE VIBRATION BTRG1 | 2024-04-04 | 2.29 | mm/s | 12.50 | 0.00 | 15:00
| 2024-04-04 | LP2SCEGB | 4016113 | 877 | TURBINE VIBRATION BTRG1 | 2024-04-04 | 2.45 | mm/s | 12.50 | 0.00 | 6:00
| 2024-04-04 | LP2SCEGB | 4016112 | 877 | TURBINE VIBRATION BTRG1 | 2024-04-04 | 2.23 | mm/s | 12.50 | 0.00 | 5:00
| 2024-04-04 | LP2SCEGB | 4016111 | 877 | TURBINE VIBRATION BTRG1 | 2024-04-04 | 2.28 | mm/s | 12.50 | 0.00 | 4:00
| 2024-04-04 | LP2SCEGB | 4016110 | 877 | TURBINE VIBRATION BTRG1 | 2024-04-04 | 2.26 | mm/s | 12.50 | 0.00 | 3:00
| 2024-04-04 | LP2SCEGB | 4016109 | 877 | TURBINE VIBRATION BTRG1 | 2024-04-04 | 2.30 | mm/s | 12.50 | 0.00 | 2:00
| 2024-04-04 | LP2SCEGB | 4016108 | 877 | TURBINE VIBRATION BTRG1 | 2024-04-04 | 2.34 | mm/s | 12.50 | 0.00 | 1:00
| 2024-04-05 | LP2SCEGD | 4026506 | 878 | TURBINE VIBRATION BTRG2 | 2024-04-04 | 6.46 | mm/s | 12.50 | 0.00 | 24:00
| 2024-04-05 | LP2SCEGD | 4026505 | 878 | TURBINE VIBRATION BTRG2 | 2024-04-04 | 6.52 | mm/s | 12.50 | 0.00 | 23:00
| 2024-04-04 | LP2SCEGA | 4023285 | 878 | TURBINE VIBRATION BTRG2 | 2024-04-04 | 6.63 | mm/s | 12.50 | 0.00 | 22:00
| 2024-04-04 | LP2SCEGA | 4023284 | 878 | TURBINE VIBRATION BTRG2 | 2024-04-04 | 6.63 | mm/s | 12.50 | 0.00 | 21:00
| 2024-04-04 | LP2SCEGA | 4023283 | 878 | TURBINE VIBRATION BTRG2 | 2024-04-04 | 6.44 | mm/s | 12.50 | 0.00 | 20:00
| 2024-04-04 | LP2SCEGA | 4023282 | 878 | TURBINE VIBRATION BTRG2 | 2024-04-04 | 6.40 | mm/s | 12.50 | 0.00 | 19:00
| 2024-04-04 | LP2SCEGA | 4023281 | 878 | TURBINE VIBRATION BTRG2 | 2024-04-04 | 6.25 | mm/s | 12.50 | 0.00 | 18:00
| 2024-04-04 | LP2SCEGA | 4023280 | 878 | TURBINE VIBRATION BTRG2 | 2024-04-04 | 6.35 | mm/s | 12.50 | 0.00 | 17:00
| 2024-04-04 | LP2SCEGA | 4023279 | 878 | TURBINE VIBRATION BTRG2 | 2024-04-04 | 6.30 | mm/s | 12.50 | 0.00 | 16:00
| 2024-04-04 | LP2SCEGA | 4023278 | 878 | TURBINE VIBRATION BTRG2 | 2024-04-04 | 6.69 | mm/s | 12.50 | 0.00 | 15:00
| 2024-04-04 | LP2SCEGB | 4016121 | 878 | TURBINE VIBRATION BTRG2 | 2024-04-04 | 6.46 | mm/s | 12.50 | 0.00 | 6:00
| 2024-04-04 | LP2SCEGB | 4016120 | 878 | TURBINE VIBRATION BTRG2 | 2024-04-04 | 6.55 | mm/s | 12.50 | 0.00 | 5:00
| 2024-04-04 | LP2SCEGB | 4016119 | 878 | TURBINE VIBRATION BTRG2 | 2024-04-04 | 6.57 | mm/s | 12.50 | 0.00 | 4:00
| 2024-04-04 | LP2SCEGB | 4016118 | 878 | TURBINE VIBRATION BTRG2 | 2024-04-04 | 6.66 | mm/s | 12.50 | 0.00 | 3:00
| 2024-04-04 | LP2SCEGB | 4016117 | 878 | TURBINE VIBRATION BTRG2 | 2024-04-04 | 6.49 | mm/s | 12.50 | 0.00 | 2:00
| 2024-04-04 | LP2SCEGB | 4016116 | 878 | TURBINE VIBRATION BTRG2 | 2024-04-04 | 6.55 | mm/s | 12.50 | 0.00 | 1:00
| 2024-04-05 | LP2SCEGD | 4026514 | 879 | GENERATOR VIBRATION BRG1 | 2024-04-04 | 0.55 | mm/s | 12.50 | 0.00 | 24:00
| 2024-04-05 | LP2SCEGD | 4026513 | 879 | GENERATOR VIBRATION BRG1 | 2024-04-04 | 0.57 | mm/s | 12.50 | 0.00 | 23:00
| 2024-04-04 | LP2SCEGA | 4023293 | 879 | GENERATOR VIBRATION BRG1 | 2024-04-04 | 0.61 | mm/s | 12.50 | 0.00 | 22:00
| 2024-04-04 | LP2SCEGA | 4023292 | 879 | GENERATOR VIBRATION BRG1 | 2024-04-04 | 0.66 | mm/s | 12.50 | 0.00 | 21:00
| 2024-04-04 | LP2SCEGA | 4023291 | 879 | GENERATOR VIBRATION BRG1 | 2024-04-04 | 0.69 | mm/s | 12.50 | 0.00 | 20:00
| 2024-04-04 | LP2SCEGA | 4023290 | 879 | GENERATOR VIBRATION BRG1 | 2024-04-04 | 0.68 | mm/s | 12.50 | 0.00 | 19:00
| 2024-04-04 | LP2SCEGA | 4023289 | 879 | GENERATOR VIBRATION BRG1 | 2024-04-04 | 0.64 | mm/s | 12.50 | 0.00 | 18:00
| 2024-04-04 | LP2SCEGA | 4023288 | 879 | GENERATOR VIBRATION BRG1 | 2024-04-04 | 0.63 | mm/s | 12.50 | 0.00 | 17:00
| 2024-04-04 | LP2SCEGA | 4023287 | 879 | GENERATOR VIBRATION BRG1 | 2024-04-04 | 0.65 | mm/s | 12.50 | 0.00 | 16:00
| 2024-04-04 | LP2SCEGA | 4023286 | 879 | GENERATOR VIBRATION BRG1 | 2024-04-04 | 0.64 | mm/s | 12.50 | 0.00 | 15:00
| 2024-04-04 | LP2SCEGB | 4016129 | 879 | GENERATOR VIBRATION BRG1 | 2024-04-04 | 0.74 | mm/s | 12.50 | 0.00 | 6:00
| 2024-04-04 | LP2SCEGB | 4016128 | 879 | GENERATOR VIBRATION BRG1 | 2024-04-04 | 0.72 | mm/s | 12.50 | 0.00 | 5:00
| 2024-04-04 | LP2SCEGB | 4016127 | 879 | GENERATOR VIBRATION BRG1 | 2024-04-04 | 0.71 | mm/s | 12.50 | 0.00 | 4:00
| 2024-04-04 | LP2SCEGB | 4016126 | 879 | GENERATOR VIBRATION BRG1 | 2024-04-04 | 0.69 | mm/s | 12.50 | 0.00 | 3:00
| 2024-04-04 | LP2SCEGB | 4016125 | 879 | GENERATOR VIBRATION BRG1 | 2024-04-04 | 0.70 | mm/s | 12.50 | 0.00 | 2:00
| 2024-04-04 | LP2SCEGB | 4016124 | 879 | GENERATOR VIBRATION BRG1 | 2024-04-04 | 0.71 | mm/s | 12.50 | 0.00 | 1:00
| 2024-04-05 | LP2SCEGD | 4026522 | 880 | GENERATOR VIBRATION BRG2 | 2024-04-04 | 5.91 | mm/s | 12.50 | 0.00 | 24:00
| 2024-04-05 | LP2SCEGD | 4026521 | 880 | GENERATOR VIBRATION BRG2 | 2024-04-04 | 5.87 | mm/s | 12.50 | 0.00 | 23:00
| 2024-04-04 | LP2SCEGA | 4023301 | 880 | GENERATOR VIBRATION BRG2 | 2024-04-04 | 5.52 | mm/s | 12.50 | 0.00 | 22:00
| 2024-04-04 | LP2SCEGA | 4023300 | 880 | GENERATOR VIBRATION BRG2 | 2024-04-04 | 5.50 | mm/s | 12.50 | 0.00 | 21:00
| 2024-04-04 | LP2SCEGA | 4023299 | 880 | GENERATOR VIBRATION BRG2 | 2024-04-04 | 5.52 | mm/s | 12.50 | 0.00 | 20:00
| 2024-04-04 | LP2SCEGA | 4023298 | 880 | GENERATOR VIBRATION BRG2 | 2024-04-04 | 5.60 | mm/s | 12.50 | 0.00 | 19:00
| 2024-04-04 | LP2SCEGA | 4023297 | 880 | GENERATOR VIBRATION BRG2 | 2024-04-04 | 5.78 | mm/s | 12.50 | 0.00 | 18:00
| 2024-04-04 | LP2SCEGA | 4023296 | 880 | GENERATOR VIBRATION BRG2 | 2024-04-04 | 5.77 | mm/s | 12.50 | 0.00 | 17:00
| 2024-04-04 | LP2SCEGA | 4023295 | 880 | GENERATOR VIBRATION BRG2 | 2024-04-04 | 5.79 | mm/s | 12.50 | 0.00 | 16:00
| 2024-04-04 | LP2SCEGA | 4023294 | 880 | GENERATOR VIBRATION BRG2 | 2024-04-04 | 5.76 | mm/s | 12.50 | 0.00 | 15:00
| 2024-04-04 | LP2SCEGB | 4016137 | 880 | GENERATOR VIBRATION BRG2 | 2024-04-04 | 6.50 | mm/s | 12.50 | 0.00 | 6:00
| 2024-04-04 | LP2SCEGB | 4016136 | 880 | GENERATOR VIBRATION BRG2 | 2024-04-04 | 6.50 | mm/s | 12.50 | 0.00 | 5:00
| 2024-04-04 | LP2SCEGB | 4016135 | 880 | GENERATOR VIBRATION BRG2 | 2024-04-04 | 6.50 | mm/s | 12.50 | 0.00 | 4:00
| 2024-04-04 | LP2SCEGB | 4016134 | 880 | GENERATOR VIBRATION BRG2 | 2024-04-04 | 6.50 | mm/s | 12.50 | 0.00 | 3:00
| 2024-04-04 | LP2SCEGB | 4016133 | 880 | GENERATOR VIBRATION BRG2 | 2024-04-04 | 6.50 | mm/s | 12.50 | 0.00 | 2:00
| 2024-04-04 | LP2SCEGB | 4016132 | 880 | GENERATOR VIBRATION BRG2 | 2024-04-04 | 6.50 | mm/s | 12.50 | 0.00 | 1:00
| 2024-04-05 | LP2SCEGD | 4026530 | 881 | COMPRESSOR DISCH PRESSURE | 2024-04-04 | 8.43 | kg/cm2 |  |  | 24:00
| 2024-04-05 | LP2SCEGD | 4026529 | 881 | COMPRESSOR DISCH PRESSURE | 2024-04-04 | 8.34 | kg/cm2 |  |  | 23:00
| 2024-04-04 | LP2SCEGA | 4023309 | 881 | COMPRESSOR DISCH PRESSURE | 2024-04-04 | 8.41 | kg/cm2 |  |  | 22:00
| 2024-04-04 | LP2SCEGA | 4023308 | 881 | COMPRESSOR DISCH PRESSURE | 2024-04-04 | 8.31 | kg/cm2 |  |  | 21:00
| 2024-04-04 | LP2SCEGA | 4023307 | 881 | COMPRESSOR DISCH PRESSURE | 2024-04-04 | 8.40 | kg/cm2 |  |  | 20:00
| 2024-04-04 | LP2SCEGA | 4023306 | 881 | COMPRESSOR DISCH PRESSURE | 2024-04-04 | 8.33 | kg/cm2 |  |  | 19:00
| 2024-04-04 | LP2SCEGA | 4023305 | 881 | COMPRESSOR DISCH PRESSURE | 2024-04-04 | 8.31 | kg/cm2 |  |  | 18:00
| 2024-04-04 | LP2SCEGA | 4023304 | 881 | COMPRESSOR DISCH PRESSURE | 2024-04-04 | 8.21 | kg/cm2 |  |  | 17:00
| 2024-04-04 | LP2SCEGA | 4023303 | 881 | COMPRESSOR DISCH PRESSURE | 2024-04-04 | 8.19 | kg/cm2 |  |  | 16:00
| 2024-04-04 | LP2SCEGA | 4023302 | 881 | COMPRESSOR DISCH PRESSURE | 2024-04-04 | 8.10 | kg/cm2 |  |  | 15:00
| 2024-04-04 | LP2SCEGB | 4016145 | 881 | COMPRESSOR DISCH PRESSURE | 2024-04-04 | 8.33 | kg/cm2 |  |  | 6:00
| 2024-04-04 | LP2SCEGB | 4016144 | 881 | COMPRESSOR DISCH PRESSURE | 2024-04-04 | 8.38 | kg/cm2 |  |  | 5:00
| 2024-04-04 | LP2SCEGB | 4016143 | 881 | COMPRESSOR DISCH PRESSURE | 2024-04-04 | 8.39 | kg/cm2 |  |  | 4:00
| 2024-04-04 | LP2SCEGB | 4016142 | 881 | COMPRESSOR DISCH PRESSURE | 2024-04-04 | 8.38 | kg/cm2 |  |  | 3:00
| 2024-04-04 | LP2SCEGB | 4016141 | 881 | COMPRESSOR DISCH PRESSURE | 2024-04-04 | 8.52 | kg/cm2 |  |  | 2:00
| 2024-04-04 | LP2SCEGB | 4016140 | 881 | COMPRESSOR DISCH PRESSURE | 2024-04-04 | 8.45 | kg/cm2 |  |  | 1:00
| 2024-04-05 | LP2SCEGD | 4026538 | 882 | TURBINE LUBE HEADER TEMP | 2024-04-04 | 68.71 | °C | 68.00 | 40.00 | 24:00
| 2024-04-05 | LP2SCEGD | 4026537 | 882 | TURBINE LUBE HEADER TEMP | 2024-04-04 | 68.65 | °C | 68.00 | 40.00 | 23:00
| 2024-04-04 | LP2SCEGA | 4023317 | 882 | TURBINE LUBE HEADER TEMP | 2024-04-04 | 68.77 | °C | 68.00 | 40.00 | 22:00
| 2024-04-04 | LP2SCEGA | 4023316 | 882 | TURBINE LUBE HEADER TEMP | 2024-04-04 | 68.95 | °C | 68.00 | 40.00 | 21:00
| 2024-04-04 | LP2SCEGA | 4023315 | 882 | TURBINE LUBE HEADER TEMP | 2024-04-04 | 69.26 | °C | 68.00 | 40.00 | 20:00
| 2024-04-04 | LP2SCEGA | 4023314 | 882 | TURBINE LUBE HEADER TEMP | 2024-04-04 | 69.14 | °C | 68.00 | 40.00 | 19:00
| 2024-04-04 | LP2SCEGA | 4023313 | 882 | TURBINE LUBE HEADER TEMP | 2024-04-04 | 69.22 | °C | 68.00 | 40.00 | 18:00
| 2024-04-04 | LP2SCEGA | 4023312 | 882 | TURBINE LUBE HEADER TEMP | 2024-04-04 | 69.01 | °C | 68.00 | 40.00 | 17:00
| 2024-04-04 | LP2SCEGA | 4023311 | 882 | TURBINE LUBE HEADER TEMP | 2024-04-04 | 69.98 | °C | 68.00 | 40.00 | 16:00
| 2024-04-04 | LP2SCEGA | 4023310 | 882 | TURBINE LUBE HEADER TEMP | 2024-04-04 | 69.09 | °C | 68.00 | 40.00 | 15:00
| 2024-04-04 | LP2SCEGB | 4016153 | 882 | TURBINE LUBE HEADER TEMP | 2024-04-04 | 67.49 | °C | 68.00 | 40.00 | 6:00
| 2024-04-04 | LP2SCEGB | 4016152 | 882 | TURBINE LUBE HEADER TEMP | 2024-04-04 | 67.57 | °C | 68.00 | 40.00 | 5:00
| 2024-04-04 | LP2SCEGB | 4016151 | 882 | TURBINE LUBE HEADER TEMP | 2024-04-04 | 67.49 | °C | 68.00 | 40.00 | 4:00
| 2024-04-04 | LP2SCEGB | 4016150 | 882 | TURBINE LUBE HEADER TEMP | 2024-04-04 | 67.44 | °C | 68.00 | 40.00 | 3:00
| 2024-04-04 | LP2SCEGB | 4016149 | 882 | TURBINE LUBE HEADER TEMP | 2024-04-04 | 67.33 | °C | 68.00 | 40.00 | 2:00
| 2024-04-04 | LP2SCEGB | 4016148 | 882 | TURBINE LUBE HEADER TEMP | 2024-04-04 | 67.39 | °C | 68.00 | 40.00 | 1:00
| 2024-04-05 | LP2SCEGD | 4026546 | 1451 | ACTIVE LOAD OF UNIT#7 GENERATOR | 2024-04-04 | 19.77 | MW |  |  | 24:00
| 2024-04-05 | LP2SCEGD | 4026545 | 1451 | ACTIVE LOAD OF UNIT#7 GENERATOR | 2024-04-04 | 19.70 | MW |  |  | 23:00
| 2024-04-04 | LP2SCEGA | 4023325 | 1451 | ACTIVE LOAD OF UNIT#7 GENERATOR | 2024-04-04 | 19.69 | MW |  |  | 22:00
| 2024-04-04 | LP2SCEGA | 4023324 | 1451 | ACTIVE LOAD OF UNIT#7 GENERATOR | 2024-04-04 | 19.51 | MW |  |  | 21:00
| 2024-04-04 | LP2SCEGA | 4023323 | 1451 | ACTIVE LOAD OF UNIT#7 GENERATOR | 2024-04-04 | 19.48 | MW |  |  | 20:00
| 2024-04-04 | LP2SCEGA | 4023322 | 1451 | ACTIVE LOAD OF UNIT#7 GENERATOR | 2024-04-04 | 19.42 | MW |  |  | 19:00
| 2024-04-04 | LP2SCEGA | 4023321 | 1451 | ACTIVE LOAD OF UNIT#7 GENERATOR | 2024-04-04 | 19.39 | MW |  |  | 18:00
| 2024-04-04 | LP2SCEGA | 4023320 | 1451 | ACTIVE LOAD OF UNIT#7 GENERATOR | 2024-04-04 | 19.23 | MW |  |  | 17:00
| 2024-04-04 | LP2SCEGA | 4023319 | 1451 | ACTIVE LOAD OF UNIT#7 GENERATOR | 2024-04-04 | 19.09 | MW |  |  | 16:00
| 2024-04-04 | LP2SCEGA | 4023318 | 1451 | ACTIVE LOAD OF UNIT#7 GENERATOR | 2024-04-04 | 18.95 | MW |  |  | 15:00
| 2024-04-04 | LP2SCEGB | 4016161 | 1451 | ACTIVE LOAD OF UNIT#7 GENERATOR | 2024-04-04 | 19.97 | MW |  |  | 6:00
| 2024-04-04 | LP2SCEGB | 4016160 | 1451 | ACTIVE LOAD OF UNIT#7 GENERATOR | 2024-04-04 | 19.82 | MW |  |  | 5:00
| 2024-04-04 | LP2SCEGB | 4016159 | 1451 | ACTIVE LOAD OF UNIT#7 GENERATOR | 2024-04-04 | 19.76 | MW |  |  | 4:00
| 2024-04-04 | LP2SCEGB | 4016158 | 1451 | ACTIVE LOAD OF UNIT#7 GENERATOR | 2024-04-04 | 19.76 | MW |  |  | 3:00
| 2024-04-04 | LP2SCEGB | 4016157 | 1451 | ACTIVE LOAD OF UNIT#7 GENERATOR | 2024-04-04 | 19.72 | MW |  |  | 2:00
| 2024-04-04 | LP2SCEGB | 4016156 | 1451 | ACTIVE LOAD OF UNIT#7 GENERATOR | 2024-04-04 | 19.98 | MW |  |  | 1:00
| 2024-04-05 | LP2SCEGD | 4026554 | 1452 | REACTIVE LOAD OF UNIT#7 GENERATOR | 2024-04-04 | 1.36 | MVAR |  |  | 24:00
| 2024-04-05 | LP2SCEGD | 4026553 | 1452 | REACTIVE LOAD OF UNIT#7 GENERATOR | 2024-04-04 | 2.30 | MVAR |  |  | 23:00
| 2024-04-04 | LP2SCEGA | 4023333 | 1452 | REACTIVE LOAD OF UNIT#7 GENERATOR | 2024-04-04 | 1.55 | MVAR |  |  | 22:00
| 2024-04-04 | LP2SCEGA | 4023332 | 1452 | REACTIVE LOAD OF UNIT#7 GENERATOR | 2024-04-04 | 1.09 | MVAR |  |  | 21:00
| 2024-04-04 | LP2SCEGA | 4023331 | 1452 | REACTIVE LOAD OF UNIT#7 GENERATOR | 2024-04-04 | 1.64 | MVAR |  |  | 20:00
| 2024-04-04 | LP2SCEGA | 4023330 | 1452 | REACTIVE LOAD OF UNIT#7 GENERATOR | 2024-04-04 | 2.29 | MVAR |  |  | 19:00
| 2024-04-04 | LP2SCEGA | 4023329 | 1452 | REACTIVE LOAD OF UNIT#7 GENERATOR | 2024-04-04 | 2.49 | MVAR |  |  | 18:00
| 2024-04-04 | LP2SCEGA | 4023328 | 1452 | REACTIVE LOAD OF UNIT#7 GENERATOR | 2024-04-04 | 2.49 | MVAR |  |  | 17:00
| 2024-04-04 | LP2SCEGA | 4023327 | 1452 | REACTIVE LOAD OF UNIT#7 GENERATOR | 2024-04-04 | 2.39 | MVAR |  |  | 16:00
| 2024-04-04 | LP2SCEGA | 4023326 | 1452 | REACTIVE LOAD OF UNIT#7 GENERATOR | 2024-04-04 | 2.11 | MVAR |  |  | 15:00
| 2024-04-04 | LP2SCEGB | 4016169 | 1452 | REACTIVE LOAD OF UNIT#7 GENERATOR | 2024-04-04 | 3.81 | MVAR |  |  | 6:00
| 2024-04-04 | LP2SCEGB | 4016168 | 1452 | REACTIVE LOAD OF UNIT#7 GENERATOR | 2024-04-04 | 2.77 | MVAR |  |  | 5:00
| 2024-04-04 | LP2SCEGB | 4016167 | 1452 | REACTIVE LOAD OF UNIT#7 GENERATOR | 2024-04-04 | 2.40 | MVAR |  |  | 4:00
| 2024-04-04 | LP2SCEGB | 4016166 | 1452 | REACTIVE LOAD OF UNIT#7 GENERATOR | 2024-04-04 | 2.96 | MVAR |  |  | 3:00
| 2024-04-04 | LP2SCEGB | 4016165 | 1452 | REACTIVE LOAD OF UNIT#7 GENERATOR | 2024-04-04 | 3.15 | MVAR |  |  | 2:00
| 2024-04-04 | LP2SCEGB | 4016164 | 1452 | REACTIVE LOAD OF UNIT#7 GENERATOR | 2024-04-04 | 3.15 | MVAR |  |  | 1:00
| 2024-04-05 | LP2SCEGD | 4026562 | 1453 | GENERATOR VOLTGE R-Y OF UNIT#7 GENERATOR | 2024-04-04 | 11.00 | kV |  |  | 24:00
| 2024-04-05 | LP2SCEGD | 4026561 | 1453 | GENERATOR VOLTGE R-Y OF UNIT#7 GENERATOR | 2024-04-04 | 11.00 | kV |  |  | 23:00
| 2024-04-04 | LP2SCEGA | 4023341 | 1453 | GENERATOR VOLTGE R-Y OF UNIT#7 GENERATOR | 2024-04-04 | 11.00 | kV |  |  | 22:00
| 2024-04-04 | LP2SCEGA | 4023340 | 1453 | GENERATOR VOLTGE R-Y OF UNIT#7 GENERATOR | 2024-04-04 | 10.90 | kV |  |  | 21:00
| 2024-04-04 | LP2SCEGA | 4023339 | 1453 | GENERATOR VOLTGE R-Y OF UNIT#7 GENERATOR | 2024-04-04 | 10.90 | kV |  |  | 20:00
| 2024-04-04 | LP2SCEGA | 4023338 | 1453 | GENERATOR VOLTGE R-Y OF UNIT#7 GENERATOR | 2024-04-04 | 10.90 | kV |  |  | 19:00
| 2024-04-04 | LP2SCEGA | 4023337 | 1453 | GENERATOR VOLTGE R-Y OF UNIT#7 GENERATOR | 2024-04-04 | 10.90 | kV |  |  | 18:00
| 2024-04-04 | LP2SCEGA | 4023336 | 1453 | GENERATOR VOLTGE R-Y OF UNIT#7 GENERATOR | 2024-04-04 | 10.90 | kV |  |  | 17:00
| 2024-04-04 | LP2SCEGA | 4023335 | 1453 | GENERATOR VOLTGE R-Y OF UNIT#7 GENERATOR | 2024-04-04 | 10.90 | kV |  |  | 16:00
| 2024-04-04 | LP2SCEGA | 4023334 | 1453 | GENERATOR VOLTGE R-Y OF UNIT#7 GENERATOR | 2024-04-04 | 11.00 | kV |  |  | 15:00
| 2024-04-04 | LP2SCEGB | 4016177 | 1453 | GENERATOR VOLTGE R-Y OF UNIT#7 GENERATOR | 2024-04-04 | 11.10 | kV |  |  | 6:00
| 2024-04-04 | LP2SCEGB | 4016176 | 1453 | GENERATOR VOLTGE R-Y OF UNIT#7 GENERATOR | 2024-04-04 | 11.10 | kV |  |  | 5:00
| 2024-04-04 | LP2SCEGB | 4016175 | 1453 | GENERATOR VOLTGE R-Y OF UNIT#7 GENERATOR | 2024-04-04 | 11.10 | kV |  |  | 4:00
| 2024-04-04 | LP2SCEGB | 4016174 | 1453 | GENERATOR VOLTGE R-Y OF UNIT#7 GENERATOR | 2024-04-04 | 11.10 | kV |  |  | 3:00
| 2024-04-04 | LP2SCEGB | 4016173 | 1453 | GENERATOR VOLTGE R-Y OF UNIT#7 GENERATOR | 2024-04-04 | 11.00 | kV |  |  | 2:00
| 2024-04-04 | LP2SCEGB | 4016172 | 1453 | GENERATOR VOLTGE R-Y OF UNIT#7 GENERATOR | 2024-04-04 | 11.00 | kV |  |  | 1:00
| 2024-04-05 | LP2SCEGD | 4026570 | 1454 | GENERATOR VOLTGE Y-B OF UNIT#7 GENERATOR | 2024-04-04 | 11.00 | kV |  |  | 24:00
| 2024-04-05 | LP2SCEGD | 4026569 | 1454 | GENERATOR VOLTGE Y-B OF UNIT#7 GENERATOR | 2024-04-04 | 11.00 | kV |  |  | 23:00
| 2024-04-04 | LP2SCEGA | 4023349 | 1454 | GENERATOR VOLTGE Y-B OF UNIT#7 GENERATOR | 2024-04-04 | 10.90 | kV |  |  | 22:00
| 2024-04-04 | LP2SCEGA | 4023348 | 1454 | GENERATOR VOLTGE Y-B OF UNIT#7 GENERATOR | 2024-04-04 | 10.80 | kV |  |  | 21:00
| 2024-04-04 | LP2SCEGA | 4023347 | 1454 | GENERATOR VOLTGE Y-B OF UNIT#7 GENERATOR | 2024-04-04 | 10.80 | kV |  |  | 20:00
| 2024-04-04 | LP2SCEGA | 4023346 | 1454 | GENERATOR VOLTGE Y-B OF UNIT#7 GENERATOR | 2024-04-04 | 10.80 | kV |  |  | 19:00
| 2024-04-04 | LP2SCEGA | 4023345 | 1454 | GENERATOR VOLTGE Y-B OF UNIT#7 GENERATOR | 2024-04-04 | 10.80 | kV |  |  | 18:00
| 2024-04-04 | LP2SCEGA | 4023344 | 1454 | GENERATOR VOLTGE Y-B OF UNIT#7 GENERATOR | 2024-04-04 | 10.80 | kV |  |  | 17:00
| 2024-04-04 | LP2SCEGA | 4023343 | 1454 | GENERATOR VOLTGE Y-B OF UNIT#7 GENERATOR | 2024-04-04 | 10.80 | kV |  |  | 16:00
| 2024-04-04 | LP2SCEGA | 4023342 | 1454 | GENERATOR VOLTGE Y-B OF UNIT#7 GENERATOR | 2024-04-04 | 10.90 | kV |  |  | 15:00
| 2024-04-04 | LP2SCEGB | 4016185 | 1454 | GENERATOR VOLTGE Y-B OF UNIT#7 GENERATOR | 2024-04-04 | 11.00 | kV |  |  | 6:00
| 2024-04-04 | LP2SCEGB | 4016184 | 1454 | GENERATOR VOLTGE Y-B OF UNIT#7 GENERATOR | 2024-04-04 | 11.00 | kV |  |  | 5:00
| 2024-04-04 | LP2SCEGB | 4016183 | 1454 | GENERATOR VOLTGE Y-B OF UNIT#7 GENERATOR | 2024-04-04 | 11.00 | kV |  |  | 4:00
| 2024-04-04 | LP2SCEGB | 4016182 | 1454 | GENERATOR VOLTGE Y-B OF UNIT#7 GENERATOR | 2024-04-04 | 11.00 | kV |  |  | 3:00
| 2024-04-04 | LP2SCEGB | 4016181 | 1454 | GENERATOR VOLTGE Y-B OF UNIT#7 GENERATOR | 2024-04-04 | 11.00 | kV |  |  | 2:00
| 2024-04-04 | LP2SCEGB | 4016180 | 1454 | GENERATOR VOLTGE Y-B OF UNIT#7 GENERATOR | 2024-04-04 | 11.00 | kV |  |  | 1:00
| 2024-04-05 | LP2SCEGD | 4026578 | 1455 | GENERATOR VOLTGE B-R OF UNIT#7 GENERATOR | 2024-04-04 | 11.00 | kV |  |  | 24:00
| 2024-04-05 | LP2SCEGD | 4026577 | 1455 | GENERATOR VOLTGE B-R OF UNIT#7 GENERATOR | 2024-04-04 | 11.00 | kV |  |  | 23:00
| 2024-04-04 | LP2SCEGA | 4023357 | 1455 | GENERATOR VOLTGE B-R OF UNIT#7 GENERATOR | 2024-04-04 | 11.00 | kV |  |  | 22:00
| 2024-04-04 | LP2SCEGA | 4023356 | 1455 | GENERATOR VOLTGE B-R OF UNIT#7 GENERATOR | 2024-04-04 | 10.90 | kV |  |  | 21:00
| 2024-04-04 | LP2SCEGA | 4023355 | 1455 | GENERATOR VOLTGE B-R OF UNIT#7 GENERATOR | 2024-04-04 | 10.90 | kV |  |  | 20:00
| 2024-04-04 | LP2SCEGA | 4023354 | 1455 | GENERATOR VOLTGE B-R OF UNIT#7 GENERATOR | 2024-04-04 | 10.90 | kV |  |  | 19:00
| 2024-04-04 | LP2SCEGA | 4023353 | 1455 | GENERATOR VOLTGE B-R OF UNIT#7 GENERATOR | 2024-04-04 | 10.90 | kV |  |  | 18:00
| 2024-04-04 | LP2SCEGA | 4023352 | 1455 | GENERATOR VOLTGE B-R OF UNIT#7 GENERATOR | 2024-04-04 | 10.90 | kV |  |  | 17:00
| 2024-04-04 | LP2SCEGA | 4023351 | 1455 | GENERATOR VOLTGE B-R OF UNIT#7 GENERATOR | 2024-04-04 | 10.90 | kV |  |  | 16:00
| 2024-04-04 | LP2SCEGA | 4023350 | 1455 | GENERATOR VOLTGE B-R OF UNIT#7 GENERATOR | 2024-04-04 | 11.00 | kV |  |  | 15:00
| 2024-04-04 | LP2SCEGB | 4016193 | 1455 | GENERATOR VOLTGE B-R OF UNIT#7 GENERATOR | 2024-04-04 | 11.10 | kV |  |  | 6:00
| 2024-04-04 | LP2SCEGB | 4016192 | 1455 | GENERATOR VOLTGE B-R OF UNIT#7 GENERATOR | 2024-04-04 | 11.10 | kV |  |  | 5:00
| 2024-04-04 | LP2SCEGB | 4016191 | 1455 | GENERATOR VOLTGE B-R OF UNIT#7 GENERATOR | 2024-04-04 | 11.10 | kV |  |  | 4:00
| 2024-04-04 | LP2SCEGB | 4016190 | 1455 | GENERATOR VOLTGE B-R OF UNIT#7 GENERATOR | 2024-04-04 | 11.10 | kV |  |  | 3:00
| 2024-04-04 | LP2SCEGB | 4016189 | 1455 | GENERATOR VOLTGE B-R OF UNIT#7 GENERATOR | 2024-04-04 | 11.00 | kV |  |  | 2:00
| 2024-04-04 | LP2SCEGB | 4016188 | 1455 | GENERATOR VOLTGE B-R OF UNIT#7 GENERATOR | 2024-04-04 | 11.00 | kV |  |  | 1:00
| 2024-04-05 | LP2SCEGD | 4026586 | 1456 | CURRENT R-PH OF UNIT#7 GENERATOR | 2024-04-04 | 1060.00 | A |  |  | 24:00
| 2024-04-05 | LP2SCEGD | 4026585 | 1456 | CURRENT R-PH OF UNIT#7 GENERATOR | 2024-04-04 | 1060.00 | A |  |  | 23:00
| 2024-04-04 | LP2SCEGA | 4023365 | 1456 | CURRENT R-PH OF UNIT#7 GENERATOR | 2024-04-04 | 1050.00 | A |  |  | 22:00
| 2024-04-04 | LP2SCEGA | 4023364 | 1456 | CURRENT R-PH OF UNIT#7 GENERATOR | 2024-04-04 | 1070.00 | A |  |  | 21:00
| 2024-04-04 | LP2SCEGA | 4023363 | 1456 | CURRENT R-PH OF UNIT#7 GENERATOR | 2024-04-04 | 1070.00 | A |  |  | 20:00
| 2024-04-04 | LP2SCEGA | 4023362 | 1456 | CURRENT R-PH OF UNIT#7 GENERATOR | 2024-04-04 | 1070.00 | A |  |  | 19:00
| 2024-04-04 | LP2SCEGA | 4023361 | 1456 | CURRENT R-PH OF UNIT#7 GENERATOR | 2024-04-04 | 1080.00 | A |  |  | 18:00
| 2024-04-04 | LP2SCEGA | 4023360 | 1456 | CURRENT R-PH OF UNIT#7 GENERATOR | 2024-04-04 | 1050.00 | A |  |  | 17:00
| 2024-04-04 | LP2SCEGA | 4023359 | 1456 | CURRENT R-PH OF UNIT#7 GENERATOR | 2024-04-04 | 1050.00 | A |  |  | 16:00
| 2024-04-04 | LP2SCEGA | 4023358 | 1456 | CURRENT R-PH OF UNIT#7 GENERATOR | 2024-04-04 | 1050.00 | A |  |  | 15:00
| 2024-04-04 | LP2SCEGB | 4016201 | 1456 | CURRENT R-PH OF UNIT#7 GENERATOR | 2024-04-04 | 1060.00 | A |  |  | 6:00
| 2024-04-04 | LP2SCEGB | 4016200 | 1456 | CURRENT R-PH OF UNIT#7 GENERATOR | 2024-04-04 | 1050.00 | A |  |  | 5:00
| 2024-04-04 | LP2SCEGB | 4016199 | 1456 | CURRENT R-PH OF UNIT#7 GENERATOR | 2024-04-04 | 1060.00 | A |  |  | 4:00
| 2024-04-04 | LP2SCEGB | 4016198 | 1456 | CURRENT R-PH OF UNIT#7 GENERATOR | 2024-04-04 | 1060.00 | A |  |  | 3:00
| 2024-04-04 | LP2SCEGB | 4016197 | 1456 | CURRENT R-PH OF UNIT#7 GENERATOR | 2024-04-04 | 1060.00 | A |  |  | 2:00
| 2024-04-04 | LP2SCEGB | 4016196 | 1456 | CURRENT R-PH OF UNIT#7 GENERATOR | 2024-04-04 | 1060.00 | A |  |  | 1:00
| 2024-04-05 | LP2SCEGD | 4026594 | 1457 | CURRENT Y-PH OF UNIT#7 GENERATOR | 2024-04-04 | 1130.00 | A |  |  | 24:00
| 2024-04-05 | LP2SCEGD | 4026593 | 1457 | CURRENT Y-PH OF UNIT#7 GENERATOR | 2024-04-04 | 1130.00 | A |  |  | 23:00
| 2024-04-04 | LP2SCEGA | 4023373 | 1457 | CURRENT Y-PH OF UNIT#7 GENERATOR | 2024-04-04 | 1100.00 | A |  |  | 22:00
| 2024-04-04 | LP2SCEGA | 4023372 | 1457 | CURRENT Y-PH OF UNIT#7 GENERATOR | 2024-04-04 | 1150.00 | A |  |  | 21:00
| 2024-04-04 | LP2SCEGA | 4023371 | 1457 | CURRENT Y-PH OF UNIT#7 GENERATOR | 2024-04-04 | 1150.00 | A |  |  | 20:00
| 2024-04-04 | LP2SCEGA | 4023370 | 1457 | CURRENT Y-PH OF UNIT#7 GENERATOR | 2024-04-04 | 1120.00 | A |  |  | 19:00
| 2024-04-04 | LP2SCEGA | 4023369 | 1457 | CURRENT Y-PH OF UNIT#7 GENERATOR | 2024-04-04 | 1140.00 | A |  |  | 18:00
| 2024-04-04 | LP2SCEGA | 4023368 | 1457 | CURRENT Y-PH OF UNIT#7 GENERATOR | 2024-04-04 | 1100.00 | A |  |  | 17:00
| 2024-04-04 | LP2SCEGA | 4023367 | 1457 | CURRENT Y-PH OF UNIT#7 GENERATOR | 2024-04-04 | 1100.00 | A |  |  | 16:00
| 2024-04-04 | LP2SCEGA | 4023366 | 1457 | CURRENT Y-PH OF UNIT#7 GENERATOR | 2024-04-04 | 1100.00 | A |  |  | 15:00
| 2024-04-04 | LP2SCEGB | 4016209 | 1457 | CURRENT Y-PH OF UNIT#7 GENERATOR | 2024-04-04 | 1110.00 | A |  |  | 6:00
| 2024-04-04 | LP2SCEGB | 4016208 | 1457 | CURRENT Y-PH OF UNIT#7 GENERATOR | 2024-04-04 | 1120.00 | A |  |  | 5:00
| 2024-04-04 | LP2SCEGB | 4016207 | 1457 | CURRENT Y-PH OF UNIT#7 GENERATOR | 2024-04-04 | 1110.00 | A |  |  | 4:00
| 2024-04-04 | LP2SCEGB | 4016206 | 1457 | CURRENT Y-PH OF UNIT#7 GENERATOR | 2024-04-04 | 1110.00 | A |  |  | 3:00
| 2024-04-04 | LP2SCEGB | 4016205 | 1457 | CURRENT Y-PH OF UNIT#7 GENERATOR | 2024-04-04 | 1130.00 | A |  |  | 2:00
| 2024-04-04 | LP2SCEGB | 4016204 | 1457 | CURRENT Y-PH OF UNIT#7 GENERATOR | 2024-04-04 | 1130.00 | A |  |  | 1:00
| 2024-04-05 | LP2SCEGD | 4026602 | 1458 | CURRENT B-PH OF UNIT#7 GENERATOR | 2024-04-04 | 1060.00 | A |  |  | 24:00
| 2024-04-05 | LP2SCEGD | 4026601 | 1458 | CURRENT B-PH OF UNIT#7 GENERATOR | 2024-04-04 | 1060.00 | A |  |  | 23:00
| 2024-04-04 | LP2SCEGA | 4023381 | 1458 | CURRENT B-PH OF UNIT#7 GENERATOR | 2024-04-04 | 1050.00 | A |  |  | 22:00
| 2024-04-04 | LP2SCEGA | 4023380 | 1458 | CURRENT B-PH OF UNIT#7 GENERATOR | 2024-04-04 | 1100.00 | A |  |  | 21:00
| 2024-04-04 | LP2SCEGA | 4023379 | 1458 | CURRENT B-PH OF UNIT#7 GENERATOR | 2024-04-04 | 1100.00 | A |  |  | 20:00
| 2024-04-04 | LP2SCEGA | 4023378 | 1458 | CURRENT B-PH OF UNIT#7 GENERATOR | 2024-04-04 | 1080.00 | A |  |  | 19:00
| 2024-04-04 | LP2SCEGA | 4023377 | 1458 | CURRENT B-PH OF UNIT#7 GENERATOR | 2024-04-04 | 1100.00 | A |  |  | 18:00
| 2024-04-04 | LP2SCEGA | 4023376 | 1458 | CURRENT B-PH OF UNIT#7 GENERATOR | 2024-04-04 | 1100.00 | A |  |  | 17:00
| 2024-04-04 | LP2SCEGA | 4023375 | 1458 | CURRENT B-PH OF UNIT#7 GENERATOR | 2024-04-04 | 1100.00 | A |  |  | 16:00
| 2024-04-04 | LP2SCEGA | 4023374 | 1458 | CURRENT B-PH OF UNIT#7 GENERATOR | 2024-04-04 | 1100.00 | A |  |  | 15:00
| 2024-04-04 | LP2SCEGB | 4016217 | 1458 | CURRENT B-PH OF UNIT#7 GENERATOR | 2024-04-04 | 1060.00 | A |  |  | 6:00
| 2024-04-04 | LP2SCEGB | 4016216 | 1458 | CURRENT B-PH OF UNIT#7 GENERATOR | 2024-04-04 | 1070.00 | A |  |  | 5:00
| 2024-04-04 | LP2SCEGB | 4016215 | 1458 | CURRENT B-PH OF UNIT#7 GENERATOR | 2024-04-04 | 1070.00 | A |  |  | 4:00
| 2024-04-04 | LP2SCEGB | 4016214 | 1458 | CURRENT B-PH OF UNIT#7 GENERATOR | 2024-04-04 | 1070.00 | A |  |  | 3:00
| 2024-04-04 | LP2SCEGB | 4016213 | 1458 | CURRENT B-PH OF UNIT#7 GENERATOR | 2024-04-04 | 1060.00 | A |  |  | 2:00
| 2024-04-04 | LP2SCEGB | 4016212 | 1458 | CURRENT B-PH OF UNIT#7 GENERATOR | 2024-04-04 | 1060.00 | A |  |  | 1:00
| 2024-04-05 | LP2SCEGD | 4026626 | 1459 | GEN TOOTH-1 OF UNIT#7 GENERATOR | 2024-04-04 | 62.00 | °C |  |  | 24:00
| 2024-04-05 | LP2SCEGD | 4026625 | 1459 | GEN TOOTH-1 OF UNIT#7 GENERATOR | 2024-04-04 | 62.00 | °C |  |  | 23:00
| 2024-04-04 | LP2SCEGA | 4023405 | 1459 | GEN TOOTH-1 OF UNIT#7 GENERATOR | 2024-04-04 | 55.00 | °C |  |  | 22:00
| 2024-04-04 | LP2SCEGA | 4023404 | 1459 | GEN TOOTH-1 OF UNIT#7 GENERATOR | 2024-04-04 | 56.00 | °C |  |  | 21:00
| 2024-04-04 | LP2SCEGA | 4023403 | 1459 | GEN TOOTH-1 OF UNIT#7 GENERATOR | 2024-04-04 | 56.00 | °C |  |  | 20:00
| 2024-04-04 | LP2SCEGA | 4023402 | 1459 | GEN TOOTH-1 OF UNIT#7 GENERATOR | 2024-04-04 | 57.00 | °C |  |  | 19:00
| 2024-04-04 | LP2SCEGA | 4023401 | 1459 | GEN TOOTH-1 OF UNIT#7 GENERATOR | 2024-04-04 | 58.00 | °C |  |  | 18:00
| 2024-04-04 | LP2SCEGA | 4023400 | 1459 | GEN TOOTH-1 OF UNIT#7 GENERATOR | 2024-04-04 | 59.00 | °C |  |  | 17:00
| 2024-04-04 | LP2SCEGA | 4023399 | 1459 | GEN TOOTH-1 OF UNIT#7 GENERATOR | 2024-04-04 | 59.00 | °C |  |  | 16:00
| 2024-04-04 | LP2SCEGA | 4023398 | 1459 | GEN TOOTH-1 OF UNIT#7 GENERATOR | 2024-04-04 | 59.00 | °C |  |  | 15:00
| 2024-04-04 | LP2SCEGB | 4016241 | 1459 | GEN TOOTH-1 OF UNIT#7 GENERATOR | 2024-04-04 | 63.00 | °C |  |  | 6:00
| 2024-04-04 | LP2SCEGB | 4016240 | 1459 | GEN TOOTH-1 OF UNIT#7 GENERATOR | 2024-04-04 | 62.00 | °C |  |  | 5:00
| 2024-04-04 | LP2SCEGB | 4016239 | 1459 | GEN TOOTH-1 OF UNIT#7 GENERATOR | 2024-04-04 | 63.00 | °C |  |  | 4:00
| 2024-04-04 | LP2SCEGB | 4016238 | 1459 | GEN TOOTH-1 OF UNIT#7 GENERATOR | 2024-04-04 | 63.00 | °C |  |  | 3:00
| 2024-04-04 | LP2SCEGB | 4016237 | 1459 | GEN TOOTH-1 OF UNIT#7 GENERATOR | 2024-04-04 | 62.00 | °C |  |  | 2:00
| 2024-04-04 | LP2SCEGB | 4016236 | 1459 | GEN TOOTH-1 OF UNIT#7 GENERATOR | 2024-04-04 | 62.00 | °C |  |  | 1:00
| 2024-04-05 | LP2SCEGD | 4026634 | 1460 | GEN TOOTH-2 OF UNIT#7 GENERATOR | 2024-04-04 | 57.00 | °C |  |  | 24:00
| 2024-04-05 | LP2SCEGD | 4026633 | 1460 | GEN TOOTH-2 OF UNIT#7 GENERATOR | 2024-04-04 | 57.00 | °C |  |  | 23:00
| 2024-04-04 | LP2SCEGA | 4023413 | 1460 | GEN TOOTH-2 OF UNIT#7 GENERATOR | 2024-04-04 | 53.00 | °C |  |  | 22:00
| 2024-04-04 | LP2SCEGA | 4023412 | 1460 | GEN TOOTH-2 OF UNIT#7 GENERATOR | 2024-04-04 | 53.00 | °C |  |  | 21:00
| 2024-04-04 | LP2SCEGA | 4023411 | 1460 | GEN TOOTH-2 OF UNIT#7 GENERATOR | 2024-04-04 | 53.00 | °C |  |  | 20:00
| 2024-04-04 | LP2SCEGA | 4023410 | 1460 | GEN TOOTH-2 OF UNIT#7 GENERATOR | 2024-04-04 | 53.00 | °C |  |  | 19:00
| 2024-04-04 | LP2SCEGA | 4023409 | 1460 | GEN TOOTH-2 OF UNIT#7 GENERATOR | 2024-04-04 | 54.00 | °C |  |  | 18:00
| 2024-04-04 | LP2SCEGA | 4023408 | 1460 | GEN TOOTH-2 OF UNIT#7 GENERATOR | 2024-04-04 | 56.00 | °C |  |  | 17:00
| 2024-04-04 | LP2SCEGA | 4023407 | 1460 | GEN TOOTH-2 OF UNIT#7 GENERATOR | 2024-04-04 | 56.00 | °C |  |  | 16:00
| 2024-04-04 | LP2SCEGA | 4023406 | 1460 | GEN TOOTH-2 OF UNIT#7 GENERATOR | 2024-04-04 | 56.00 | °C |  |  | 15:00
| 2024-04-04 | LP2SCEGB | 4016249 | 1460 | GEN TOOTH-2 OF UNIT#7 GENERATOR | 2024-04-04 | 57.00 | °C |  |  | 6:00
| 2024-04-04 | LP2SCEGB | 4016248 | 1460 | GEN TOOTH-2 OF UNIT#7 GENERATOR | 2024-04-04 | 57.00 | °C |  |  | 5:00
| 2024-04-04 | LP2SCEGB | 4016247 | 1460 | GEN TOOTH-2 OF UNIT#7 GENERATOR | 2024-04-04 | 57.00 | °C |  |  | 4:00
| 2024-04-04 | LP2SCEGB | 4016246 | 1460 | GEN TOOTH-2 OF UNIT#7 GENERATOR | 2024-04-04 | 57.00 | °C |  |  | 3:00
| 2024-04-04 | LP2SCEGB | 4016245 | 1460 | GEN TOOTH-2 OF UNIT#7 GENERATOR | 2024-04-04 | 57.00 | °C |  |  | 2:00
| 2024-04-04 | LP2SCEGB | 4016244 | 1460 | GEN TOOTH-2 OF UNIT#7 GENERATOR | 2024-04-04 | 57.00 | °C |  |  | 1:00
| 2024-04-05 | LP2SCEGD | 4026642 | 1461 | GEN CORE-3 OF UNIT#7 GENERATOR | 2024-04-04 | 59.00 | °C |  |  | 24:00
| 2024-04-05 | LP2SCEGD | 4026641 | 1461 | GEN CORE-3 OF UNIT#7 GENERATOR | 2024-04-04 | 59.00 | °C |  |  | 23:00
| 2024-04-04 | LP2SCEGA | 4023421 | 1461 | GEN CORE-3 OF UNIT#7 GENERATOR | 2024-04-04 | 48.00 | °C |  |  | 22:00
| 2024-04-04 | LP2SCEGA | 4023420 | 1461 | GEN CORE-3 OF UNIT#7 GENERATOR | 2024-04-04 | 49.00 | °C |  |  | 21:00
| 2024-04-04 | LP2SCEGA | 4023419 | 1461 | GEN CORE-3 OF UNIT#7 GENERATOR | 2024-04-04 | 49.00 | °C |  |  | 20:00
| 2024-04-04 | LP2SCEGA | 4023418 | 1461 | GEN CORE-3 OF UNIT#7 GENERATOR | 2024-04-04 | 50.00 | °C |  |  | 19:00
| 2024-04-04 | LP2SCEGA | 4023417 | 1461 | GEN CORE-3 OF UNIT#7 GENERATOR | 2024-04-04 | 51.00 | °C |  |  | 18:00
| 2024-04-04 | LP2SCEGA | 4023416 | 1461 | GEN CORE-3 OF UNIT#7 GENERATOR | 2024-04-04 | 54.00 | °C |  |  | 17:00
| 2024-04-04 | LP2SCEGA | 4023415 | 1461 | GEN CORE-3 OF UNIT#7 GENERATOR | 2024-04-04 | 54.00 | °C |  |  | 16:00
| 2024-04-04 | LP2SCEGA | 4023414 | 1461 | GEN CORE-3 OF UNIT#7 GENERATOR | 2024-04-04 | 53.00 | °C |  |  | 15:00
| 2024-04-04 | LP2SCEGB | 4016257 | 1461 | GEN CORE-3 OF UNIT#7 GENERATOR | 2024-04-04 | 59.00 | °C |  |  | 6:00
| 2024-04-04 | LP2SCEGB | 4016256 | 1461 | GEN CORE-3 OF UNIT#7 GENERATOR | 2024-04-04 | 59.00 | °C |  |  | 5:00
| 2024-04-04 | LP2SCEGB | 4016255 | 1461 | GEN CORE-3 OF UNIT#7 GENERATOR | 2024-04-04 | 59.00 | °C |  |  | 4:00
| 2024-04-04 | LP2SCEGB | 4016254 | 1461 | GEN CORE-3 OF UNIT#7 GENERATOR | 2024-04-04 | 59.00 | °C |  |  | 3:00
| 2024-04-04 | LP2SCEGB | 4016253 | 1461 | GEN CORE-3 OF UNIT#7 GENERATOR | 2024-04-04 | 59.00 | °C |  |  | 2:00
| 2024-04-04 | LP2SCEGB | 4016252 | 1461 | GEN CORE-3 OF UNIT#7 GENERATOR | 2024-04-04 | 59.00 | °C |  |  | 1:00
| 2024-04-05 | LP2SCEGD | 4026666 | 1463 | GEN REAR BEARING-6 OF UNIT#7 GENERATOR | 2024-04-04 | 65.00 | °C |  |  | 24:00
| 2024-04-05 | LP2SCEGD | 4026665 | 1463 | GEN REAR BEARING-6 OF UNIT#7 GENERATOR | 2024-04-04 | 65.00 | °C |  |  | 23:00
| 2024-04-04 | LP2SCEGA | 4023445 | 1463 | GEN REAR BEARING-6 OF UNIT#7 GENERATOR | 2024-04-04 | 61.00 | °C |  |  | 22:00
| 2024-04-04 | LP2SCEGA | 4023444 | 1463 | GEN REAR BEARING-6 OF UNIT#7 GENERATOR | 2024-04-04 | 62.00 | °C |  |  | 21:00
| 2024-04-04 | LP2SCEGA | 4023443 | 1463 | GEN REAR BEARING-6 OF UNIT#7 GENERATOR | 2024-04-04 | 62.00 | °C |  |  | 20:00
| 2024-04-04 | LP2SCEGA | 4023442 | 1463 | GEN REAR BEARING-6 OF UNIT#7 GENERATOR | 2024-04-04 | 63.00 | °C |  |  | 19:00
| 2024-04-04 | LP2SCEGA | 4023441 | 1463 | GEN REAR BEARING-6 OF UNIT#7 GENERATOR | 2024-04-04 | 63.00 | °C |  |  | 18:00
| 2024-04-04 | LP2SCEGA | 4023440 | 1463 | GEN REAR BEARING-6 OF UNIT#7 GENERATOR | 2024-04-04 | 65.00 | °C |  |  | 17:00
| 2024-04-04 | LP2SCEGA | 4023439 | 1463 | GEN REAR BEARING-6 OF UNIT#7 GENERATOR | 2024-04-04 | 65.00 | °C |  |  | 16:00
| 2024-04-04 | LP2SCEGA | 4023438 | 1463 | GEN REAR BEARING-6 OF UNIT#7 GENERATOR | 2024-04-04 | 65.00 | °C |  |  | 15:00
| 2024-04-04 | LP2SCEGB | 4016281 | 1463 | GEN REAR BEARING-6 OF UNIT#7 GENERATOR | 2024-04-04 | 66.00 | °C |  |  | 6:00
| 2024-04-04 | LP2SCEGB | 4016280 | 1463 | GEN REAR BEARING-6 OF UNIT#7 GENERATOR | 2024-04-04 | 65.00 | °C |  |  | 5:00
| 2024-04-04 | LP2SCEGB | 4016279 | 1463 | GEN REAR BEARING-6 OF UNIT#7 GENERATOR | 2024-04-04 | 65.00 | °C |  |  | 4:00
| 2024-04-04 | LP2SCEGB | 4016278 | 1463 | GEN REAR BEARING-6 OF UNIT#7 GENERATOR | 2024-04-04 | 65.00 | °C |  |  | 3:00
| 2024-04-04 | LP2SCEGB | 4016277 | 1463 | GEN REAR BEARING-6 OF UNIT#7 GENERATOR | 2024-04-04 | 65.00 | °C |  |  | 2:00
| 2024-04-04 | LP2SCEGB | 4016276 | 1463 | GEN REAR BEARING-6 OF UNIT#7 GENERATOR | 2024-04-04 | 65.00 | °C |  |  | 1:00
| 2024-04-05 | LP2SCEGD | 4026674 | 1464 | GEN WINDING TEMP-7 OF UNIT#7 GENERATOR | 2024-04-04 | 72.00 | °C |  |  | 24:00
| 2024-04-05 | LP2SCEGD | 4026673 | 1464 | GEN WINDING TEMP-7 OF UNIT#7 GENERATOR | 2024-04-04 | 72.00 | °C |  |  | 23:00
| 2024-04-04 | LP2SCEGA | 4023453 | 1464 | GEN WINDING TEMP-7 OF UNIT#7 GENERATOR | 2024-04-04 | 66.00 | °C |  |  | 22:00
| 2024-04-04 | LP2SCEGA | 4023452 | 1464 | GEN WINDING TEMP-7 OF UNIT#7 GENERATOR | 2024-04-04 | 67.00 | °C |  |  | 21:00
| 2024-04-04 | LP2SCEGA | 4023451 | 1464 | GEN WINDING TEMP-7 OF UNIT#7 GENERATOR | 2024-04-04 | 67.00 | °C |  |  | 20:00
| 2024-04-04 | LP2SCEGA | 4023450 | 1464 | GEN WINDING TEMP-7 OF UNIT#7 GENERATOR | 2024-04-04 | 68.00 | °C |  |  | 19:00
| 2024-04-04 | LP2SCEGA | 4023449 | 1464 | GEN WINDING TEMP-7 OF UNIT#7 GENERATOR | 2024-04-04 | 69.00 | °C |  |  | 18:00
| 2024-04-04 | LP2SCEGA | 4023448 | 1464 | GEN WINDING TEMP-7 OF UNIT#7 GENERATOR | 2024-04-04 | 69.00 | °C |  |  | 17:00
| 2024-04-04 | LP2SCEGA | 4023447 | 1464 | GEN WINDING TEMP-7 OF UNIT#7 GENERATOR | 2024-04-04 | 70.00 | °C |  |  | 16:00
| 2024-04-04 | LP2SCEGA | 4023446 | 1464 | GEN WINDING TEMP-7 OF UNIT#7 GENERATOR | 2024-04-04 | 70.00 | °C |  |  | 15:00
| 2024-04-04 | LP2SCEGB | 4016289 | 1464 | GEN WINDING TEMP-7 OF UNIT#7 GENERATOR | 2024-04-04 | 72.00 | °C |  |  | 6:00
| 2024-04-04 | LP2SCEGB | 4016288 | 1464 | GEN WINDING TEMP-7 OF UNIT#7 GENERATOR | 2024-04-04 | 72.00 | °C |  |  | 5:00
| 2024-04-04 | LP2SCEGB | 4016287 | 1464 | GEN WINDING TEMP-7 OF UNIT#7 GENERATOR | 2024-04-04 | 72.00 | °C |  |  | 4:00
| 2024-04-04 | LP2SCEGB | 4016286 | 1464 | GEN WINDING TEMP-7 OF UNIT#7 GENERATOR | 2024-04-04 | 72.00 | °C |  |  | 3:00
| 2024-04-04 | LP2SCEGB | 4016285 | 1464 | GEN WINDING TEMP-7 OF UNIT#7 GENERATOR | 2024-04-04 | 72.00 | °C |  |  | 2:00
| 2024-04-04 | LP2SCEGB | 4016284 | 1464 | GEN WINDING TEMP-7 OF UNIT#7 GENERATOR | 2024-04-04 | 72.00 | °C |  |  | 1:00
| 2024-04-05 | LP2SCEGD | 4026610 | 1466 | FREQUENCY OF UNIT#7 GENERATOR | 2024-04-04 | 50.03 | Hz | 51.50 | 48.50 | 24:00
| 2024-04-05 | LP2SCEGD | 4026609 | 1466 | FREQUENCY OF UNIT#7 GENERATOR | 2024-04-04 | 49.99 | Hz | 51.50 | 48.50 | 23:00
| 2024-04-04 | LP2SCEGA | 4023389 | 1466 | FREQUENCY OF UNIT#7 GENERATOR | 2024-04-04 | 49.98 | Hz | 51.50 | 48.50 | 22:00
| 2024-04-04 | LP2SCEGA | 4023388 | 1466 | FREQUENCY OF UNIT#7 GENERATOR | 2024-04-04 | 50.09 | Hz | 51.50 | 48.50 | 21:00
| 2024-04-04 | LP2SCEGA | 4023387 | 1466 | FREQUENCY OF UNIT#7 GENERATOR | 2024-04-04 | 50.08 | Hz | 51.50 | 48.50 | 20:00
| 2024-04-04 | LP2SCEGA | 4023386 | 1466 | FREQUENCY OF UNIT#7 GENERATOR | 2024-04-04 | 49.99 | Hz | 51.50 | 48.50 | 19:00
| 2024-04-04 | LP2SCEGA | 4023385 | 1466 | FREQUENCY OF UNIT#7 GENERATOR | 2024-04-04 | 50.06 | Hz | 51.50 | 48.50 | 18:00
| 2024-04-04 | LP2SCEGA | 4023384 | 1466 | FREQUENCY OF UNIT#7 GENERATOR | 2024-04-04 | 49.83 | Hz | 51.50 | 48.50 | 17:00
| 2024-04-04 | LP2SCEGA | 4023383 | 1466 | FREQUENCY OF UNIT#7 GENERATOR | 2024-04-04 | 49.99 | Hz | 51.50 | 48.50 | 16:00
| 2024-04-04 | LP2SCEGA | 4023382 | 1466 | FREQUENCY OF UNIT#7 GENERATOR | 2024-04-04 | 50.01 | Hz | 51.50 | 48.50 | 15:00
| 2024-04-04 | LP2SCEGB | 4016225 | 1466 | FREQUENCY OF UNIT#7 GENERATOR | 2024-04-04 | 49.94 | Hz | 51.50 | 48.50 | 6:00
| 2024-04-04 | LP2SCEGB | 4016224 | 1466 | FREQUENCY OF UNIT#7 GENERATOR | 2024-04-04 | 50.01 | Hz | 51.50 | 48.50 | 5:00
| 2024-04-04 | LP2SCEGB | 4016223 | 1466 | FREQUENCY OF UNIT#7 GENERATOR | 2024-04-04 | 50.07 | Hz | 51.50 | 48.50 | 4:00
| 2024-04-04 | LP2SCEGB | 4016222 | 1466 | FREQUENCY OF UNIT#7 GENERATOR | 2024-04-04 | 50.04 | Hz | 51.50 | 48.50 | 3:00
| 2024-04-04 | LP2SCEGB | 4016221 | 1466 | FREQUENCY OF UNIT#7 GENERATOR | 2024-04-04 | 50.01 | Hz | 51.50 | 48.50 | 2:00
| 2024-04-04 | LP2SCEGB | 4016220 | 1466 | FREQUENCY OF UNIT#7 GENERATOR | 2024-04-04 | 49.99 | Hz | 51.50 | 48.50 | 1:00
| 2024-04-05 | LP2SCEGD | 4026618 | 1467 | GEN VOLT OF UNIT#7 GENERATOR | 2024-04-04 | 10.90 | kV |  |  | 24:00
| 2024-04-05 | LP2SCEGD | 4026617 | 1467 | GEN VOLT OF UNIT#7 GENERATOR | 2024-04-04 | 10.90 | kV |  |  | 23:00
| 2024-04-04 | LP2SCEGA | 4023397 | 1467 | GEN VOLT OF UNIT#7 GENERATOR | 2024-04-04 | 10.90 | kV |  |  | 22:00
| 2024-04-04 | LP2SCEGA | 4023396 | 1467 | GEN VOLT OF UNIT#7 GENERATOR | 2024-04-04 | 10.80 | kV |  |  | 21:00
| 2024-04-04 | LP2SCEGA | 4023395 | 1467 | GEN VOLT OF UNIT#7 GENERATOR | 2024-04-04 | 10.80 | kV |  |  | 20:00
| 2024-04-04 | LP2SCEGA | 4023394 | 1467 | GEN VOLT OF UNIT#7 GENERATOR | 2024-04-04 | 10.80 | kV |  |  | 19:00
| 2024-04-04 | LP2SCEGA | 4023393 | 1467 | GEN VOLT OF UNIT#7 GENERATOR | 2024-04-04 | 10.80 | kV |  |  | 18:00
| 2024-04-04 | LP2SCEGA | 4023392 | 1467 | GEN VOLT OF UNIT#7 GENERATOR | 2024-04-04 | 10.80 | kV |  |  | 17:00
| 2024-04-04 | LP2SCEGA | 4023391 | 1467 | GEN VOLT OF UNIT#7 GENERATOR | 2024-04-04 | 10.90 | kV |  |  | 16:00
| 2024-04-04 | LP2SCEGA | 4023390 | 1467 | GEN VOLT OF UNIT#7 GENERATOR | 2024-04-04 | 10.90 | kV |  |  | 15:00
| 2024-04-04 | LP2SCEGB | 4016233 | 1467 | GEN VOLT OF UNIT#7 GENERATOR | 2024-04-04 | 11.00 | kV |  |  | 6:00
| 2024-04-04 | LP2SCEGB | 4016232 | 1467 | GEN VOLT OF UNIT#7 GENERATOR | 2024-04-04 | 11.00 | kV |  |  | 5:00
| 2024-04-04 | LP2SCEGB | 4016231 | 1467 | GEN VOLT OF UNIT#7 GENERATOR | 2024-04-04 | 11.00 | kV |  |  | 4:00
| 2024-04-04 | LP2SCEGB | 4016230 | 1467 | GEN VOLT OF UNIT#7 GENERATOR | 2024-04-04 | 11.00 | kV |  |  | 3:00
| 2024-04-04 | LP2SCEGB | 4016229 | 1467 | GEN VOLT OF UNIT#7 GENERATOR | 2024-04-04 | 10.90 | kV |  |  | 2:00
| 2024-04-04 | LP2SCEGB | 4016228 | 1467 | GEN VOLT OF UNIT#7 GENERATOR | 2024-04-04 | 10.90 | kV |  |  | 1:00
| 2024-04-05 | LP2SCEGD | 4026722 | 1470 | AVR EXCITER CURRENT OF UNIT#7 GENERATOR | 2024-04-04 | 7.60 | A |  |  | 24:00
| 2024-04-05 | LP2SCEGD | 4026721 | 1470 | AVR EXCITER CURRENT OF UNIT#7 GENERATOR | 2024-04-04 | 7.60 | A |  |  | 23:00
| 2024-04-04 | LP2SCEGA | 4023501 | 1470 | AVR EXCITER CURRENT OF UNIT#7 GENERATOR | 2024-04-04 | 7.90 | A |  |  | 22:00
| 2024-04-04 | LP2SCEGA | 4023500 | 1470 | AVR EXCITER CURRENT OF UNIT#7 GENERATOR | 2024-04-04 | 8.00 | A |  |  | 21:00
| 2024-04-04 | LP2SCEGA | 4023499 | 1470 | AVR EXCITER CURRENT OF UNIT#7 GENERATOR | 2024-04-04 | 8.10 | A |  |  | 20:00
| 2024-04-04 | LP2SCEGA | 4023498 | 1470 | AVR EXCITER CURRENT OF UNIT#7 GENERATOR | 2024-04-04 | 8.00 | A |  |  | 19:00
| 2024-04-04 | LP2SCEGA | 4023497 | 1470 | AVR EXCITER CURRENT OF UNIT#7 GENERATOR | 2024-04-04 | 8.00 | A |  |  | 18:00
| 2024-04-04 | LP2SCEGA | 4023496 | 1470 | AVR EXCITER CURRENT OF UNIT#7 GENERATOR | 2024-04-04 | 7.80 | A |  |  | 17:00
| 2024-04-04 | LP2SCEGA | 4023495 | 1470 | AVR EXCITER CURRENT OF UNIT#7 GENERATOR | 2024-04-04 | 7.90 | A |  |  | 16:00
| 2024-04-04 | LP2SCEGA | 4023494 | 1470 | AVR EXCITER CURRENT OF UNIT#7 GENERATOR | 2024-04-04 | 7.80 | A |  |  | 15:00
| 2024-04-04 | LP2SCEGB | 4016337 | 1470 | AVR EXCITER CURRENT OF UNIT#7 GENERATOR | 2024-04-04 | 8.10 | A |  |  | 6:00
| 2024-04-04 | LP2SCEGB | 4016336 | 1470 | AVR EXCITER CURRENT OF UNIT#7 GENERATOR | 2024-04-04 | 8.00 | A |  |  | 5:00
| 2024-04-04 | LP2SCEGB | 4016335 | 1470 | AVR EXCITER CURRENT OF UNIT#7 GENERATOR | 2024-04-04 | 8.00 | A |  |  | 4:00
| 2024-04-04 | LP2SCEGB | 4016334 | 1470 | AVR EXCITER CURRENT OF UNIT#7 GENERATOR | 2024-04-04 | 8.00 | A |  |  | 3:00
| 2024-04-04 | LP2SCEGB | 4016333 | 1470 | AVR EXCITER CURRENT OF UNIT#7 GENERATOR | 2024-04-04 | 8.00 | A |  |  | 2:00
| 2024-04-04 | LP2SCEGB | 4016332 | 1470 | AVR EXCITER CURRENT OF UNIT#7 GENERATOR | 2024-04-04 | 8.00 | A |  |  | 1:00
| 2024-04-05 | LP2SCEGD | 4026730 | 1471 | AVR EXCITER VOLTAGE OF UNIT#7 GENERATOR | 2024-04-04 | 29.00 | V |  |  | 24:00
| 2024-04-05 | LP2SCEGD | 4026729 | 1471 | AVR EXCITER VOLTAGE OF UNIT#7 GENERATOR | 2024-04-04 | 29.00 | V |  |  | 23:00
| 2024-04-04 | LP2SCEGA | 4023509 | 1471 | AVR EXCITER VOLTAGE OF UNIT#7 GENERATOR | 2024-04-04 | 30.00 | V |  |  | 22:00
| 2024-04-04 | LP2SCEGA | 4023508 | 1471 | AVR EXCITER VOLTAGE OF UNIT#7 GENERATOR | 2024-04-04 | 30.00 | V |  |  | 21:00
| 2024-04-04 | LP2SCEGA | 4023507 | 1471 | AVR EXCITER VOLTAGE OF UNIT#7 GENERATOR | 2024-04-04 | 30.00 | V |  |  | 20:00
| 2024-04-04 | LP2SCEGA | 4023506 | 1471 | AVR EXCITER VOLTAGE OF UNIT#7 GENERATOR | 2024-04-04 | 30.00 | V |  |  | 19:00
| 2024-04-04 | LP2SCEGA | 4023505 | 1471 | AVR EXCITER VOLTAGE OF UNIT#7 GENERATOR | 2024-04-04 | 30.00 | V |  |  | 18:00
| 2024-04-04 | LP2SCEGA | 4023504 | 1471 | AVR EXCITER VOLTAGE OF UNIT#7 GENERATOR | 2024-04-04 | 30.00 | V |  |  | 17:00
| 2024-04-04 | LP2SCEGA | 4023503 | 1471 | AVR EXCITER VOLTAGE OF UNIT#7 GENERATOR | 2024-04-04 | 31.00 | V |  |  | 16:00
| 2024-04-04 | LP2SCEGA | 4023502 | 1471 | AVR EXCITER VOLTAGE OF UNIT#7 GENERATOR | 2024-04-04 | 30.00 | V |  |  | 15:00
| 2024-04-04 | LP2SCEGB | 4016345 | 1471 | AVR EXCITER VOLTAGE OF UNIT#7 GENERATOR | 2024-04-04 | 30.00 | V |  |  | 6:00
| 2024-04-04 | LP2SCEGB | 4016344 | 1471 | AVR EXCITER VOLTAGE OF UNIT#7 GENERATOR | 2024-04-04 | 30.00 | V |  |  | 5:00
| 2024-04-04 | LP2SCEGB | 4016343 | 1471 | AVR EXCITER VOLTAGE OF UNIT#7 GENERATOR | 2024-04-04 | 30.00 | V |  |  | 4:00
| 2024-04-04 | LP2SCEGB | 4016342 | 1471 | AVR EXCITER VOLTAGE OF UNIT#7 GENERATOR | 2024-04-04 | 30.00 | V |  |  | 3:00
| 2024-04-04 | LP2SCEGB | 4016341 | 1471 | AVR EXCITER VOLTAGE OF UNIT#7 GENERATOR | 2024-04-04 | 30.00 | V |  |  | 2:00
| 2024-04-04 | LP2SCEGB | 4016340 | 1471 | AVR EXCITER VOLTAGE OF UNIT#7 GENERATOR | 2024-04-04 | 30.00 | V |  |  | 1:00
| 2024-04-05 | LP2SCEGD | 4026738 | 2259 | FSR | 2024-04-04 | 51.70 | % |  |  | 24:00
| 2024-04-05 | LP2SCEGD | 4026737 | 2259 | FSR | 2024-04-04 | 51.98 | % |  |  | 23:00
| 2024-04-04 | LP2SCEGA | 4023517 | 2259 | FSR | 2024-04-04 | 49.30 | % |  |  | 22:00
| 2024-04-04 | LP2SCEGA | 4023516 | 2259 | FSR | 2024-04-04 | 49.30 | % |  |  | 21:00
| 2024-04-04 | LP2SCEGA | 4023515 | 2259 | FSR | 2024-04-04 | 49.88 | % |  |  | 20:00
| 2024-04-04 | LP2SCEGA | 4023514 | 2259 | FSR | 2024-04-04 | 49.27 | % |  |  | 19:00
| 2024-04-04 | LP2SCEGA | 4023513 | 2259 | FSR | 2024-04-04 | 49.19 | % |  |  | 18:00
| 2024-04-04 | LP2SCEGA | 4023512 | 2259 | FSR | 2024-04-04 | 48.51 | % |  |  | 17:00
| 2024-04-04 | LP2SCEGA | 4023511 | 2259 | FSR | 2024-04-04 | 48.29 | % |  |  | 16:00
| 2024-04-04 | LP2SCEGA | 4023510 | 2259 | FSR | 2024-04-04 | 48.30 | % |  |  | 15:00
| 2024-04-04 | LP2SCEGB | 4016353 | 2259 | FSR | 2024-04-04 | 50.15 | % |  |  | 6:00
| 2024-04-04 | LP2SCEGB | 4016352 | 2259 | FSR | 2024-04-04 | 50.42 | % |  |  | 5:00
| 2024-04-04 | LP2SCEGB | 4016351 | 2259 | FSR | 2024-04-04 | 50.96 | % |  |  | 4:00
| 2024-04-04 | LP2SCEGB | 4016350 | 2259 | FSR | 2024-04-04 | 50.03 | % |  |  | 3:00
| 2024-04-04 | LP2SCEGB | 4016349 | 2259 | FSR | 2024-04-04 | 51.72 | % |  |  | 2:00
| 2024-04-04 | LP2SCEGB | 4016348 | 2259 | FSR | 2024-04-04 | 52.15 | % |  |  | 1:00
| 2024-04-05 | LP2SCEGD | 4026746 | 2260 | CTDA1 | 2024-04-04 | 323.00 | °C |  |  | 24:00
| 2024-04-05 | LP2SCEGD | 4026745 | 2260 | CTDA1 | 2024-04-04 | 323.00 | °C |  |  | 23:00
| 2024-04-04 | LP2SCEGA | 4023525 | 2260 | CTDA1 | 2024-04-04 | 324.00 | °C |  |  | 22:00
| 2024-04-04 | LP2SCEGA | 4023524 | 2260 | CTDA1 | 2024-04-04 | 327.00 | °C |  |  | 21:00
| 2024-04-04 | LP2SCEGA | 4023523 | 2260 | CTDA1 | 2024-04-04 | 325.00 | °C |  |  | 20:00
| 2024-04-04 | LP2SCEGA | 4023522 | 2260 | CTDA1 | 2024-04-04 | 325.00 | °C |  |  | 19:00
| 2024-04-04 | LP2SCEGA | 4023521 | 2260 | CTDA1 | 2024-04-04 | 326.00 | °C |  |  | 18:00
| 2024-04-04 | LP2SCEGA | 4023520 | 2260 | CTDA1 | 2024-04-04 | 329.00 | °C |  |  | 17:00
| 2024-04-04 | LP2SCEGA | 4023519 | 2260 | CTDA1 | 2024-04-04 | 330.00 | °C |  |  | 16:00
| 2024-04-04 | LP2SCEGA | 4023518 | 2260 | CTDA1 | 2024-04-04 | 330.00 | °C |  |  | 15:00
| 2024-04-04 | LP2SCEGB | 4016361 | 2260 | CTDA1 | 2024-04-04 | 324.00 | °C |  |  | 6:00
| 2024-04-04 | LP2SCEGB | 4016360 | 2260 | CTDA1 | 2024-04-04 | 324.00 | °C |  |  | 5:00
| 2024-04-04 | LP2SCEGB | 4016359 | 2260 | CTDA1 | 2024-04-04 | 324.00 | °C |  |  | 4:00
| 2024-04-04 | LP2SCEGB | 4016358 | 2260 | CTDA1 | 2024-04-04 | 324.00 | °C |  |  | 3:00
| 2024-04-04 | LP2SCEGB | 4016357 | 2260 | CTDA1 | 2024-04-04 | 323.00 | °C |  |  | 2:00
| 2024-04-04 | LP2SCEGB | 4016356 | 2260 | CTDA1 | 2024-04-04 | 323.00 | °C |  |  | 1:00
| 2024-04-05 | LP2SCEGD | 4026754 | 2261 | CTDA2 | 2024-04-04 | 330.00 | °C |  |  | 24:00
| 2024-04-05 | LP2SCEGD | 4026753 | 2261 | CTDA2 | 2024-04-04 | 329.00 | °C |  |  | 23:00
| 2024-04-04 | LP2SCEGA | 4023533 | 2261 | CTDA2 | 2024-04-04 | 331.00 | °C |  |  | 22:00
| 2024-04-04 | LP2SCEGA | 4023532 | 2261 | CTDA2 | 2024-04-04 | 334.00 | °C |  |  | 21:00
| 2024-04-04 | LP2SCEGA | 4023531 | 2261 | CTDA2 | 2024-04-04 | 332.00 | °C |  |  | 20:00
| 2024-04-04 | LP2SCEGA | 4023530 | 2261 | CTDA2 | 2024-04-04 | 332.00 | °C |  |  | 19:00
| 2024-04-04 | LP2SCEGA | 4023529 | 2261 | CTDA2 | 2024-04-04 | 333.00 | °C |  |  | 18:00
| 2024-04-04 | LP2SCEGA | 4023528 | 2261 | CTDA2 | 2024-04-04 | 336.00 | °C |  |  | 17:00
| 2024-04-04 | LP2SCEGA | 4023527 | 2261 | CTDA2 | 2024-04-04 | 337.00 | °C |  |  | 16:00
| 2024-04-04 | LP2SCEGA | 4023526 | 2261 | CTDA2 | 2024-04-04 | 338.00 | °C |  |  | 15:00
| 2024-04-04 | LP2SCEGB | 4016369 | 2261 | CTDA2 | 2024-04-04 | 331.00 | °C |  |  | 6:00
| 2024-04-04 | LP2SCEGB | 4016368 | 2261 | CTDA2 | 2024-04-04 | 330.00 | °C |  |  | 5:00
| 2024-04-04 | LP2SCEGB | 4016367 | 2261 | CTDA2 | 2024-04-04 | 330.00 | °C |  |  | 4:00
| 2024-04-04 | LP2SCEGB | 4016366 | 2261 | CTDA2 | 2024-04-04 | 331.00 | °C |  |  | 3:00
| 2024-04-04 | LP2SCEGB | 4016365 | 2261 | CTDA2 | 2024-04-04 | 329.00 | °C |  |  | 2:00
| 2024-04-04 | LP2SCEGB | 4016364 | 2261 | CTDA2 | 2024-04-04 | 328.00 | °C |  |  | 1:00
| 2024-04-05 | LP2SCEGD | 4026762 | 2264 | GNDIMD | 2024-04-04 | -92.64 | kOhm |  |  | 24:00
| 2024-04-05 | LP2SCEGD | 4026761 | 2264 | GNDIMD | 2024-04-04 | -92.71 | kOhm |  |  | 23:00
| 2024-04-04 | LP2SCEGA | 4023541 | 2264 | GNDIMD | 2024-04-04 | -96.20 | kOhm |  |  | 22:00
| 2024-04-04 | LP2SCEGA | 4023540 | 2264 | GNDIMD | 2024-04-04 | -66.21 | kOhm |  |  | 21:00
| 2024-04-04 | LP2SCEGA | 4023539 | 2264 | GNDIMD | 2024-04-04 | -66.27 | kOhm |  |  | 20:00
| 2024-04-04 | LP2SCEGA | 4023538 | 2264 | GNDIMD | 2024-04-04 | -66.28 | kOhm |  |  | 19:00
| 2024-04-04 | LP2SCEGA | 4023537 | 2264 | GNDIMD | 2024-04-04 | -66.23 | kOhm |  |  | 18:00
| 2024-04-04 | LP2SCEGA | 4023536 | 2264 | GNDIMD | 2024-04-04 | -66.24 | kOhm |  |  | 17:00
| 2024-04-04 | LP2SCEGA | 4023535 | 2264 | GNDIMD | 2024-04-04 | -66.76 | kOhm |  |  | 16:00
| 2024-04-04 | LP2SCEGA | 4023534 | 2264 | GNDIMD | 2024-04-04 | -66.79 | kOhm |  |  | 15:00
| 2024-04-04 | LP2SCEGB | 4016377 | 2264 | GNDIMD | 2024-04-04 | -74.71 | kOhm |  |  | 6:00
| 2024-04-04 | LP2SCEGB | 4016376 | 2264 | GNDIMD | 2024-04-04 | -74.85 | kOhm |  |  | 5:00
| 2024-04-04 | LP2SCEGB | 4016375 | 2264 | GNDIMD | 2024-04-04 | -74.79 | kOhm |  |  | 4:00
| 2024-04-04 | LP2SCEGB | 4016374 | 2264 | GNDIMD | 2024-04-04 | -74.85 | kOhm |  |  | 3:00
| 2024-04-04 | LP2SCEGB | 4016373 | 2264 | GNDIMD | 2024-04-04 | -75.08 | kOhm |  |  | 2:00
| 2024-04-04 | LP2SCEGB | 4016372 | 2264 | GNDIMD | 2024-04-04 | -75.06 | kOhm |  |  | 1:00
| 2024-04-05 | LP2SCEGD | 4026770 | 2265 | MVARH READING | 2024-04-04 | 52881.00 | MVARH |  |  | 24:00
| 2024-04-05 | LP2SCEGD | 4026769 | 2265 | MVARH READING | 2024-04-04 | 52878.00 | MVARH |  |  | 23:00
| 2024-04-04 | LP2SCEGA | 4023549 | 2265 | MVARH READING | 2024-04-04 | 52876.00 | MVARH |  |  | 22:00
| 2024-04-04 | LP2SCEGA | 4023548 | 2265 | MVARH READING | 2024-04-04 | 52873.00 | MVARH |  |  | 21:00
| 2024-04-04 | LP2SCEGA | 4023547 | 2265 | MVARH READING | 2024-04-04 | 52871.00 | MVARH |  |  | 20:00
| 2024-04-04 | LP2SCEGA | 4023546 | 2265 | MVARH READING | 2024-04-04 | 52868.00 | MVARH |  |  | 19:00
| 2024-04-04 | LP2SCEGA | 4023545 | 2265 | MVARH READING | 2024-04-04 | 52865.00 | MVARH |  |  | 18:00
| 2024-04-04 | LP2SCEGA | 4023544 | 2265 | MVARH READING | 2024-04-04 | 52862.00 | MVARH |  |  | 17:00
| 2024-04-04 | LP2SCEGA | 4023543 | 2265 | MVARH READING | 2024-04-04 | 52859.00 | MVARH |  |  | 16:00
| 2024-04-04 | LP2SCEGA | 4023542 | 2265 | MVARH READING | 2024-04-04 | 52855.00 | MVARH |  |  | 15:00
| 2024-04-04 | LP2SCEGB | 4016385 | 2265 | MVARH READING | 2024-04-04 | 52821.00 | MVARH |  |  | 6:00
| 2024-04-04 | LP2SCEGB | 4016384 | 2265 | MVARH READING | 2024-04-04 | 52816.00 | MVARH |  |  | 5:00
| 2024-04-04 | LP2SCEGB | 4016383 | 2265 | MVARH READING | 2024-04-04 | 52813.00 | MVARH |  |  | 4:00
| 2024-04-04 | LP2SCEGB | 4016382 | 2265 | MVARH READING | 2024-04-04 | 52810.00 | MVARH |  |  | 3:00
| 2024-04-04 | LP2SCEGB | 4016381 | 2265 | MVARH READING | 2024-04-04 | 52809.00 | MVARH |  |  | 2:00
| 2024-04-04 | LP2SCEGB | 4016380 | 2265 | MVARH READING | 2024-04-04 | 52806.00 | MVARH |  |  | 1:00
| 2024-04-05 | LP2SCEGD | 4026786 | 2267 | 30 MVA UNIT VOLTAGE(KV) | 2024-04-04 | 11.00 | kV |  |  | 24:00
| 2024-04-05 | LP2SCEGD | 4026785 | 2267 | 30 MVA UNIT VOLTAGE(KV) | 2024-04-04 | 11.00 | kV |  |  | 23:00
| 2024-04-04 | LP2SCEGA | 4023565 | 2267 | 30 MVA UNIT VOLTAGE(KV) | 2024-04-04 | 10.80 | kV |  |  | 22:00
| 2024-04-04 | LP2SCEGA | 4023564 | 2267 | 30 MVA UNIT VOLTAGE(KV) | 2024-04-04 | 10.80 | kV |  |  | 21:00
| 2024-04-04 | LP2SCEGA | 4023563 | 2267 | 30 MVA UNIT VOLTAGE(KV) | 2024-04-04 | 10.80 | kV |  |  | 20:00
| 2024-04-04 | LP2SCEGA | 4023562 | 2267 | 30 MVA UNIT VOLTAGE(KV) | 2024-04-04 | 10.80 | kV |  |  | 19:00
| 2024-04-04 | LP2SCEGA | 4023561 | 2267 | 30 MVA UNIT VOLTAGE(KV) | 2024-04-04 | 10.80 | kV |  |  | 18:00
| 2024-04-04 | LP2SCEGA | 4023560 | 2267 | 30 MVA UNIT VOLTAGE(KV) | 2024-04-04 | 10.80 | kV |  |  | 17:00
| 2024-04-04 | LP2SCEGA | 4023559 | 2267 | 30 MVA UNIT VOLTAGE(KV) | 2024-04-04 | 10.80 | kV |  |  | 16:00
| 2024-04-04 | LP2SCEGA | 4023558 | 2267 | 30 MVA UNIT VOLTAGE(KV) | 2024-04-04 | 10.80 | kV |  |  | 15:00
| 2024-04-04 | LP2SCEGB | 4016401 | 2267 | 30 MVA UNIT VOLTAGE(KV) | 2024-04-04 | 11.10 | kV |  |  | 6:00
| 2024-04-04 | LP2SCEGB | 4016400 | 2267 | 30 MVA UNIT VOLTAGE(KV) | 2024-04-04 | 11.10 | kV |  |  | 5:00
| 2024-04-04 | LP2SCEGB | 4016399 | 2267 | 30 MVA UNIT VOLTAGE(KV) | 2024-04-04 | 11.10 | kV |  |  | 4:00
| 2024-04-04 | LP2SCEGB | 4016398 | 2267 | 30 MVA UNIT VOLTAGE(KV) | 2024-04-04 | 11.10 | kV |  |  | 3:00
| 2024-04-04 | LP2SCEGB | 4016397 | 2267 | 30 MVA UNIT VOLTAGE(KV) | 2024-04-04 | 11.00 | kV |  |  | 2:00
| 2024-04-04 | LP2SCEGB | 4016396 | 2267 | 30 MVA UNIT VOLTAGE(KV) | 2024-04-04 | 11.00 | kV |  |  | 1:00
| 2024-04-05 | LP2SCEGD | 4026810 | 2277 | S125PN | 2024-04-04 | 37.21 | V |  | 0.00 | 24:00
| 2024-04-05 | LP2SCEGD | 4026809 | 2277 | S125PN | 2024-04-04 | 37.22 | V |  | 0.00 | 23:00
| 2024-04-04 | LP2SCEGA | 4023589 | 2277 | S125PN | 2024-04-04 | 33.10 | V |  | 0.00 | 22:00
| 2024-04-04 | LP2SCEGA | 4023588 | 2277 | S125PN | 2024-04-04 | 62.92 | V |  | 0.00 | 21:00
| 2024-04-04 | LP2SCEGA | 4023587 | 2277 | S125PN | 2024-04-04 | 62.82 | V |  | 0.00 | 20:00
| 2024-04-04 | LP2SCEGA | 4023586 | 2277 | S125PN | 2024-04-04 | 62.76 | V |  | 0.00 | 19:00
| 2024-04-04 | LP2SCEGA | 4023585 | 2277 | S125PN | 2024-04-04 | 62.87 | V |  | 0.00 | 18:00
| 2024-04-04 | LP2SCEGA | 4023584 | 2277 | S125PN | 2024-04-04 | 62.77 | V |  | 0.00 | 17:00
| 2024-04-04 | LP2SCEGA | 4023583 | 2277 | S125PN | 2024-04-04 | 62.30 | V |  | 0.00 | 16:00
| 2024-04-04 | LP2SCEGA | 4023582 | 2277 | S125PN | 2024-04-04 | 62.39 | V |  | 0.00 | 15:00
| 2024-04-04 | LP2SCEGB | 4016425 | 2277 | S125PN | 2024-04-04 | 54.57 | V |  | 0.00 | 6:00
| 2024-04-04 | LP2SCEGB | 4016424 | 2277 | S125PN | 2024-04-04 | 54.54 | V |  | 0.00 | 5:00
| 2024-04-04 | LP2SCEGB | 4016423 | 2277 | S125PN | 2024-04-04 | 54.52 | V |  | 0.00 | 4:00
| 2024-04-04 | LP2SCEGB | 4016422 | 2277 | S125PN | 2024-04-04 | 54.43 | V |  | 0.00 | 3:00
| 2024-04-04 | LP2SCEGB | 4016421 | 2277 | S125PN | 2024-04-04 | 54.34 | V |  | 0.00 | 2:00
| 2024-04-04 | LP2SCEGB | 4016420 | 2277 | S125PN | 2024-04-04 | 54.25 | V |  | 0.00 | 1:00
| 2024-04-05 | LP2SCEGD | 4026818 | 2282 | GT7-TTXC | 2024-04-04 | 497.00 | °C | 520.00 | 25.00 | 24:00
| 2024-04-05 | LP2SCEGD | 4026817 | 2282 | GT7-TTXC | 2024-04-04 | 499.00 | °C | 520.00 | 25.00 | 23:00
| 2024-04-04 | LP2SCEGA | 4023597 | 2282 | GT7-TTXC | 2024-04-04 | 498.00 | °C | 520.00 | 25.00 | 22:00
| 2024-04-04 | LP2SCEGA | 4023596 | 2282 | GT7-TTXC | 2024-04-04 | 498.00 | °C | 520.00 | 25.00 | 21:00
| 2024-04-04 | LP2SCEGA | 4023595 | 2282 | GT7-TTXC | 2024-04-04 | 499.00 | °C | 520.00 | 25.00 | 20:00
| 2024-04-04 | LP2SCEGA | 4023594 | 2282 | GT7-TTXC | 2024-04-04 | 499.00 | °C | 520.00 | 25.00 | 19:00
| 2024-04-04 | LP2SCEGA | 4023593 | 2282 | GT7-TTXC | 2024-04-04 | 499.00 | °C | 520.00 | 25.00 | 18:00
| 2024-04-04 | LP2SCEGA | 4023592 | 2282 | GT7-TTXC | 2024-04-04 | 500.00 | °C | 520.00 | 25.00 | 17:00
| 2024-04-04 | LP2SCEGA | 4023591 | 2282 | GT7-TTXC | 2024-04-04 | 500.00 | °C | 520.00 | 25.00 | 16:00
| 2024-04-04 | LP2SCEGA | 4023590 | 2282 | GT7-TTXC | 2024-04-04 | 501.00 | °C | 520.00 | 25.00 | 15:00
| 2024-04-04 | LP2SCEGB | 4016433 | 2282 | GT7-TTXC | 2024-04-04 | 499.00 | °C | 520.00 | 25.00 | 6:00
| 2024-04-04 | LP2SCEGB | 4016432 | 2282 | GT7-TTXC | 2024-04-04 | 498.00 | °C | 520.00 | 25.00 | 5:00
| 2024-04-04 | LP2SCEGB | 4016431 | 2282 | GT7-TTXC | 2024-04-04 | 498.00 | °C | 520.00 | 25.00 | 4:00
| 2024-04-04 | LP2SCEGB | 4016430 | 2282 | GT7-TTXC | 2024-04-04 | 498.00 | °C | 520.00 | 25.00 | 3:00
| 2024-04-04 | LP2SCEGB | 4016429 | 2282 | GT7-TTXC | 2024-04-04 | 498.00 | °C | 520.00 | 25.00 | 2:00
| 2024-04-04 | LP2SCEGB | 4016428 | 2282 | GT7-TTXC | 2024-04-04 | 498.00 | °C | 520.00 | 25.00 | 1:00
| 2024-04-05 | LP2SCEGD | 4026826 | 2285 | TNH UNIT 7 | 2024-04-04 | 100.48 | % | 105.00 | 90.00 | 24:00
| 2024-04-05 | LP2SCEGD | 4026825 | 2285 | TNH UNIT 7 | 2024-04-04 | 100.23 | % | 105.00 | 90.00 | 23:00
| 2024-04-04 | LP2SCEGA | 4023605 | 2285 | TNH UNIT 7 | 2024-04-04 | 100.36 | % | 105.00 | 90.00 | 22:00
| 2024-04-04 | LP2SCEGA | 4023604 | 2285 | TNH UNIT 7 | 2024-04-04 | 100.28 | % | 105.00 | 90.00 | 21:00
| 2024-04-04 | LP2SCEGA | 4023603 | 2285 | TNH UNIT 7 | 2024-04-04 | 100.36 | % | 105.00 | 90.00 | 20:00
| 2024-04-04 | LP2SCEGA | 4023602 | 2285 | TNH UNIT 7 | 2024-04-04 | 100.14 | % | 105.00 | 90.00 | 19:00
| 2024-04-04 | LP2SCEGA | 4023601 | 2285 | TNH UNIT 7 | 2024-04-04 | 100.23 | % | 105.00 | 90.00 | 18:00
| 2024-04-04 | LP2SCEGA | 4023600 | 2285 | TNH UNIT 7 | 2024-04-04 | 100.22 | % | 105.00 | 90.00 | 17:00
| 2024-04-04 | LP2SCEGA | 4023599 | 2285 | TNH UNIT 7 | 2024-04-04 | 100.29 | % | 105.00 | 90.00 | 16:00
| 2024-04-04 | LP2SCEGA | 4023598 | 2285 | TNH UNIT 7 | 2024-04-04 | 99.91 | % | 105.00 | 90.00 | 15:00
| 2024-04-04 | LP2SCEGB | 4016441 | 2285 | TNH UNIT 7 | 2024-04-04 | 100.20 | % | 105.00 | 90.00 | 6:00
| 2024-04-04 | LP2SCEGB | 4016440 | 2285 | TNH UNIT 7 | 2024-04-04 | 100.29 | % | 105.00 | 90.00 | 5:00
| 2024-04-04 | LP2SCEGB | 4016439 | 2285 | TNH UNIT 7 | 2024-04-04 | 100.36 | % | 105.00 | 90.00 | 4:00
| 2024-04-04 | LP2SCEGB | 4016438 | 2285 | TNH UNIT 7 | 2024-04-04 | 100.40 | % | 105.00 | 90.00 | 3:00
| 2024-04-04 | LP2SCEGB | 4016437 | 2285 | TNH UNIT 7 | 2024-04-04 | 100.39 | % | 105.00 | 90.00 | 2:00
| 2024-04-04 | LP2SCEGB | 4016436 | 2285 | TNH UNIT 7 | 2024-04-04 | 100.42 | % | 105.00 | 90.00 | 1:00
| 2024-04-05 | LP2SCEGD | 4026834 | 2288 | CTIM UNIT 7 | 2024-04-04 | 33.00 | °C |  | 0.00 | 24:00
| 2024-04-05 | LP2SCEGD | 4026833 | 2288 | CTIM UNIT 7 | 2024-04-04 | 34.00 | °C |  | 0.00 | 23:00
| 2024-04-04 | LP2SCEGA | 4023613 | 2288 | CTIM UNIT 7 | 2024-04-04 | 35.00 | °C |  | 0.00 | 22:00
| 2024-04-04 | LP2SCEGA | 4023612 | 2288 | CTIM UNIT 7 | 2024-04-04 | 34.00 | °C |  | 0.00 | 21:00
| 2024-04-04 | LP2SCEGA | 4023611 | 2288 | CTIM UNIT 7 | 2024-04-04 | 36.80 | °C |  | 0.00 | 20:00
| 2024-04-04 | LP2SCEGA | 4023610 | 2288 | CTIM UNIT 7 | 2024-04-04 | 35.59 | °C |  | 0.00 | 19:00
| 2024-04-04 | LP2SCEGA | 4023609 | 2288 | CTIM UNIT 7 | 2024-04-04 | 36.00 | °C |  | 0.00 | 18:00
| 2024-04-04 | LP2SCEGA | 4023608 | 2288 | CTIM UNIT 7 | 2024-04-04 | 36.00 | °C |  | 0.00 | 17:00
| 2024-04-04 | LP2SCEGA | 4023607 | 2288 | CTIM UNIT 7 | 2024-04-04 | 36.00 | °C |  | 0.00 | 16:00
| 2024-04-04 | LP2SCEGA | 4023606 | 2288 | CTIM UNIT 7 | 2024-04-04 | 36.00 | °C |  | 0.00 | 15:00
| 2024-04-04 | LP2SCEGB | 4016449 | 2288 | CTIM UNIT 7 | 2024-04-04 | 32.00 | °C |  | 0.00 | 6:00
| 2024-04-04 | LP2SCEGB | 4016448 | 2288 | CTIM UNIT 7 | 2024-04-04 | 33.00 | °C |  | 0.00 | 5:00
| 2024-04-04 | LP2SCEGB | 4016447 | 2288 | CTIM UNIT 7 | 2024-04-04 | 33.00 | °C |  | 0.00 | 4:00
| 2024-04-04 | LP2SCEGB | 4016446 | 2288 | CTIM UNIT 7 | 2024-04-04 | 33.00 | °C |  | 0.00 | 3:00
| 2024-04-04 | LP2SCEGB | 4016445 | 2288 | CTIM UNIT 7 | 2024-04-04 | 33.00 | °C |  | 0.00 | 2:00
| 2024-04-04 | LP2SCEGB | 4016444 | 2288 | CTIM UNIT 7 | 2024-04-04 | 33.00 | °C |  | 0.00 | 1:00
| 2024-04-06 | LP2SCEGD | 4033935 | 877 | TURBINE VIBRATION BTRG1 | 2024-04-05 | 2.17 | mm/s | 12.50 | 0.00 | 24:00
| 2024-04-06 | LP2SCEGD | 4033934 | 877 | TURBINE VIBRATION BTRG1 | 2024-04-05 | 2.14 | mm/s | 12.50 | 0.00 | 23:00
| 2024-04-05 | LP2SCEGA | 4032685 | 877 | TURBINE VIBRATION BTRG1 | 2024-04-05 | 2.06 | mm/s | 12.50 | 0.00 | 22:00
| 2024-04-05 | LP2SCEGA | 4032684 | 877 | TURBINE VIBRATION BTRG1 | 2024-04-05 | 2.16 | mm/s | 12.50 | 0.00 | 21:00
| 2024-04-05 | LP2SCEGA | 4032683 | 877 | TURBINE VIBRATION BTRG1 | 2024-04-05 | 2.16 | mm/s | 12.50 | 0.00 | 20:00
| 2024-04-05 | LP2SCEGA | 4032682 | 877 | TURBINE VIBRATION BTRG1 | 2024-04-05 | 2.50 | mm/s | 12.50 | 0.00 | 19:00
| 2024-04-05 | LP2SCEGA | 4032681 | 877 | TURBINE VIBRATION BTRG1 | 2024-04-05 | 2.30 | mm/s | 12.50 | 0.00 | 18:00
| 2024-04-05 | LP2SCEGA | 4032680 | 877 | TURBINE VIBRATION BTRG1 | 2024-04-05 | 2.24 | mm/s | 12.50 | 0.00 | 17:00
| 2024-04-05 | LP2SCEGA | 4032679 | 877 | TURBINE VIBRATION BTRG1 | 2024-04-05 | 2.31 | mm/s | 12.50 | 0.00 | 16:00
| 2024-04-05 | LP2SCEGA | 4032678 | 877 | TURBINE VIBRATION BTRG1 | 2024-04-05 | 2.29 | mm/s | 12.50 | 0.00 | 15:00
| 2024-04-05 | LP2SCEGC | 4029853 | 877 | TURBINE VIBRATION BTRG1 | 2024-04-05 | 2.23 | mm/s | 12.50 | 0.00 | 14:00
| 2024-04-05 | LP2SCEGC | 4029852 | 877 | TURBINE VIBRATION BTRG1 | 2024-04-05 | 2.10 | mm/s | 12.50 | 0.00 | 13:00
| 2024-04-05 | LP2SCEGC | 4029851 | 877 | TURBINE VIBRATION BTRG1 | 2024-04-05 | 2.07 | mm/s | 12.50 | 0.00 | 12:00
| 2024-04-05 | LP2SCEGC | 4029850 | 877 | TURBINE VIBRATION BTRG1 | 2024-04-05 | 2.30 | mm/s | 12.50 | 0.00 | 11:00
| 2024-04-05 | LP2SCEGC | 4029849 | 877 | TURBINE VIBRATION BTRG1 | 2024-04-05 | 2.13 | mm/s | 12.50 | 0.00 | 10:00
| 2024-04-05 | LP2SCEGC | 4029848 | 877 | TURBINE VIBRATION BTRG1 | 2024-04-05 | 2.29 | mm/s | 12.50 | 0.00 | 9:00
| 2024-04-05 | LP2SCEGC | 4029847 | 877 | TURBINE VIBRATION BTRG1 | 2024-04-05 | 2.12 | mm/s | 12.50 | 0.00 | 8:00
| 2024-04-05 | LP2SCEGC | 4029846 | 877 | TURBINE VIBRATION BTRG1 | 2024-04-05 | 2.12 | mm/s | 12.50 | 0.00 | 7:00
| 2024-04-05 | LP2SCEGD | 4026504 | 877 | TURBINE VIBRATION BTRG1 | 2024-04-05 | 2.13 | mm/s | 12.50 | 0.00 | 6:00
| 2024-04-05 | LP2SCEGD | 4026503 | 877 | TURBINE VIBRATION BTRG1 | 2024-04-05 | 2.11 | mm/s | 12.50 | 0.00 | 5:00
| 2024-04-05 | LP2SCEGD | 4026502 | 877 | TURBINE VIBRATION BTRG1 | 2024-04-05 | 2.13 | mm/s | 12.50 | 0.00 | 4:00
| 2024-04-05 | LP2SCEGD | 4026501 | 877 | TURBINE VIBRATION BTRG1 | 2024-04-05 | 2.15 | mm/s | 12.50 | 0.00 | 3:00
| 2024-04-05 | LP2SCEGD | 4026500 | 877 | TURBINE VIBRATION BTRG1 | 2024-04-05 | 2.13 | mm/s | 12.50 | 0.00 | 2:00
| 2024-04-05 | LP2SCEGD | 4026499 | 877 | TURBINE VIBRATION BTRG1 | 2024-04-05 | 2.16 | mm/s | 12.50 | 0.00 | 1:00
| 2024-04-06 | LP2SCEGD | 4033943 | 878 | TURBINE VIBRATION BTRG2 | 2024-04-05 | 6.46 | mm/s | 12.50 | 0.00 | 24:00
| 2024-04-06 | LP2SCEGD | 4033942 | 878 | TURBINE VIBRATION BTRG2 | 2024-04-05 | 6.52 | mm/s | 12.50 | 0.00 | 23:00
| 2024-04-05 | LP2SCEGA | 4032693 | 878 | TURBINE VIBRATION BTRG2 | 2024-04-05 | 6.63 | mm/s | 12.50 | 0.00 | 22:00
| 2024-04-05 | LP2SCEGA | 4032692 | 878 | TURBINE VIBRATION BTRG2 | 2024-04-05 | 6.63 | mm/s | 12.50 | 0.00 | 21:00
| 2024-04-05 | LP2SCEGA | 4032691 | 878 | TURBINE VIBRATION BTRG2 | 2024-04-05 | 6.44 | mm/s | 12.50 | 0.00 | 20:00
| 2024-04-05 | LP2SCEGA | 4032690 | 878 | TURBINE VIBRATION BTRG2 | 2024-04-05 | 6.40 | mm/s | 12.50 | 0.00 | 19:00
| 2024-04-05 | LP2SCEGA | 4032689 | 878 | TURBINE VIBRATION BTRG2 | 2024-04-05 | 6.25 | mm/s | 12.50 | 0.00 | 18:00
| 2024-04-05 | LP2SCEGA | 4032688 | 878 | TURBINE VIBRATION BTRG2 | 2024-04-05 | 6.35 | mm/s | 12.50 | 0.00 | 17:00
| 2024-04-05 | LP2SCEGA | 4032687 | 878 | TURBINE VIBRATION BTRG2 | 2024-04-05 | 6.30 | mm/s | 12.50 | 0.00 | 16:00
| 2024-04-05 | LP2SCEGA | 4032686 | 878 | TURBINE VIBRATION BTRG2 | 2024-04-05 | 6.69 | mm/s | 12.50 | 0.00 | 15:00
| 2024-04-05 | LP2SCEGC | 4029861 | 878 | TURBINE VIBRATION BTRG2 | 2024-04-05 | 6.24 | mm/s | 12.50 | 0.00 | 14:00
| 2024-04-05 | LP2SCEGC | 4029860 | 878 | TURBINE VIBRATION BTRG2 | 2024-04-05 | 6.48 | mm/s | 12.50 | 0.00 | 13:00
| 2024-04-05 | LP2SCEGC | 4029859 | 878 | TURBINE VIBRATION BTRG2 | 2024-04-05 | 6.43 | mm/s | 12.50 | 0.00 | 12:00
| 2024-04-05 | LP2SCEGC | 4029858 | 878 | TURBINE VIBRATION BTRG2 | 2024-04-05 | 6.55 | mm/s | 12.50 | 0.00 | 11:00
| 2024-04-05 | LP2SCEGC | 4029857 | 878 | TURBINE VIBRATION BTRG2 | 2024-04-05 | 6.35 | mm/s | 12.50 | 0.00 | 10:00
| 2024-04-05 | LP2SCEGC | 4029856 | 878 | TURBINE VIBRATION BTRG2 | 2024-04-05 | 6.35 | mm/s | 12.50 | 0.00 | 9:00
| 2024-04-05 | LP2SCEGC | 4029855 | 878 | TURBINE VIBRATION BTRG2 | 2024-04-05 | 6.31 | mm/s | 12.50 | 0.00 | 8:00
| 2024-04-05 | LP2SCEGC | 4029854 | 878 | TURBINE VIBRATION BTRG2 | 2024-04-05 | 6.21 | mm/s | 12.50 | 0.00 | 7:00
| 2024-04-05 | LP2SCEGD | 4026512 | 878 | TURBINE VIBRATION BTRG2 | 2024-04-05 | 6.41 | mm/s | 12.50 | 0.00 | 6:00
| 2024-04-05 | LP2SCEGD | 4026511 | 878 | TURBINE VIBRATION BTRG2 | 2024-04-05 | 6.52 | mm/s | 12.50 | 0.00 | 5:00
| 2024-04-05 | LP2SCEGD | 4026510 | 878 | TURBINE VIBRATION BTRG2 | 2024-04-05 | 6.38 | mm/s | 12.50 | 0.00 | 4:00
| 2024-04-05 | LP2SCEGD | 4026509 | 878 | TURBINE VIBRATION BTRG2 | 2024-04-05 | 6.51 | mm/s | 12.50 | 0.00 | 3:00
| 2024-04-05 | LP2SCEGD | 4026508 | 878 | TURBINE VIBRATION BTRG2 | 2024-04-05 | 6.47 | mm/s | 12.50 | 0.00 | 2:00
| 2024-04-05 | LP2SCEGD | 4026507 | 878 | TURBINE VIBRATION BTRG2 | 2024-04-05 | 6.45 | mm/s | 12.50 | 0.00 | 1:00
| 2024-04-06 | LP2SCEGD | 4033951 | 879 | GENERATOR VIBRATION BRG1 | 2024-04-05 | 0.55 | mm/s | 12.50 | 0.00 | 24:00
| 2024-04-06 | LP2SCEGD | 4033950 | 879 | GENERATOR VIBRATION BRG1 | 2024-04-05 | 0.57 | mm/s | 12.50 | 0.00 | 23:00
| 2024-04-05 | LP2SCEGA | 4032701 | 879 | GENERATOR VIBRATION BRG1 | 2024-04-05 | 0.61 | mm/s | 12.50 | 0.00 | 22:00
| 2024-04-05 | LP2SCEGA | 4032700 | 879 | GENERATOR VIBRATION BRG1 | 2024-04-05 | 0.66 | mm/s | 12.50 | 0.00 | 21:00
| 2024-04-05 | LP2SCEGA | 4032699 | 879 | GENERATOR VIBRATION BRG1 | 2024-04-05 | 0.69 | mm/s | 12.50 | 0.00 | 20:00
| 2024-04-05 | LP2SCEGA | 4032698 | 879 | GENERATOR VIBRATION BRG1 | 2024-04-05 | 0.68 | mm/s | 12.50 | 0.00 | 19:00
| 2024-04-05 | LP2SCEGA | 4032697 | 879 | GENERATOR VIBRATION BRG1 | 2024-04-05 | 0.64 | mm/s | 12.50 | 0.00 | 18:00
| 2024-04-05 | LP2SCEGA | 4032696 | 879 | GENERATOR VIBRATION BRG1 | 2024-04-05 | 0.63 | mm/s | 12.50 | 0.00 | 17:00
| 2024-04-05 | LP2SCEGA | 4032695 | 879 | GENERATOR VIBRATION BRG1 | 2024-04-05 | 0.65 | mm/s | 12.50 | 0.00 | 16:00
| 2024-04-05 | LP2SCEGA | 4032694 | 879 | GENERATOR VIBRATION BRG1 | 2024-04-05 | 0.64 | mm/s | 12.50 | 0.00 | 15:00
| 2024-04-05 | LP2SCEGC | 4029869 | 879 | GENERATOR VIBRATION BRG1 | 2024-04-05 | 0.69 | mm/s | 12.50 | 0.00 | 14:00
| 2024-04-05 | LP2SCEGC | 4029868 | 879 | GENERATOR VIBRATION BRG1 | 2024-04-05 | 0.59 | mm/s | 12.50 | 0.00 | 13:00
| 2024-04-05 | LP2SCEGC | 4029867 | 879 | GENERATOR VIBRATION BRG1 | 2024-04-05 | 0.53 | mm/s | 12.50 | 0.00 | 12:00
| 2024-04-05 | LP2SCEGC | 4029866 | 879 | GENERATOR VIBRATION BRG1 | 2024-04-05 | 0.75 | mm/s | 12.50 | 0.00 | 11:00
| 2024-04-05 | LP2SCEGC | 4029865 | 879 | GENERATOR VIBRATION BRG1 | 2024-04-05 | 0.62 | mm/s | 12.50 | 0.00 | 10:00
| 2024-04-05 | LP2SCEGC | 4029864 | 879 | GENERATOR VIBRATION BRG1 | 2024-04-05 | 0.69 | mm/s | 12.50 | 0.00 | 9:00
| 2024-04-05 | LP2SCEGC | 4029863 | 879 | GENERATOR VIBRATION BRG1 | 2024-04-05 | 0.64 | mm/s | 12.50 | 0.00 | 8:00
| 2024-04-05 | LP2SCEGC | 4029862 | 879 | GENERATOR VIBRATION BRG1 | 2024-04-05 | 0.59 | mm/s | 12.50 | 0.00 | 7:00
| 2024-04-05 | LP2SCEGD | 4026520 | 879 | GENERATOR VIBRATION BRG1 | 2024-04-05 | 0.57 | mm/s | 12.50 | 0.00 | 6:00
| 2024-04-05 | LP2SCEGD | 4026519 | 879 | GENERATOR VIBRATION BRG1 | 2024-04-05 | 0.57 | mm/s | 12.50 | 0.00 | 5:00
| 2024-04-05 | LP2SCEGD | 4026518 | 879 | GENERATOR VIBRATION BRG1 | 2024-04-05 | 0.56 | mm/s | 12.50 | 0.00 | 4:00
| 2024-04-05 | LP2SCEGD | 4026517 | 879 | GENERATOR VIBRATION BRG1 | 2024-04-05 | 0.56 | mm/s | 12.50 | 0.00 | 3:00
| 2024-04-05 | LP2SCEGD | 4026516 | 879 | GENERATOR VIBRATION BRG1 | 2024-04-05 | 0.57 | mm/s | 12.50 | 0.00 | 2:00
| 2024-04-05 | LP2SCEGD | 4026515 | 879 | GENERATOR VIBRATION BRG1 | 2024-04-05 | 0.56 | mm/s | 12.50 | 0.00 | 1:00
| 2024-04-06 | LP2SCEGD | 4033959 | 880 | GENERATOR VIBRATION BRG2 | 2024-04-05 | 5.91 | mm/s | 12.50 | 0.00 | 24:00
| 2024-04-06 | LP2SCEGD | 4033958 | 880 | GENERATOR VIBRATION BRG2 | 2024-04-05 | 5.87 | mm/s | 12.50 | 0.00 | 23:00
| 2024-04-05 | LP2SCEGA | 4032709 | 880 | GENERATOR VIBRATION BRG2 | 2024-04-05 | 5.52 | mm/s | 12.50 | 0.00 | 22:00
| 2024-04-05 | LP2SCEGA | 4032708 | 880 | GENERATOR VIBRATION BRG2 | 2024-04-05 | 5.50 | mm/s | 12.50 | 0.00 | 21:00
| 2024-04-05 | LP2SCEGA | 4032707 | 880 | GENERATOR VIBRATION BRG2 | 2024-04-05 | 5.52 | mm/s | 12.50 | 0.00 | 20:00
| 2024-04-05 | LP2SCEGA | 4032706 | 880 | GENERATOR VIBRATION BRG2 | 2024-04-05 | 5.60 | mm/s | 12.50 | 0.00 | 19:00
| 2024-04-05 | LP2SCEGA | 4032705 | 880 | GENERATOR VIBRATION BRG2 | 2024-04-05 | 5.78 | mm/s | 12.50 | 0.00 | 18:00
| 2024-04-05 | LP2SCEGA | 4032704 | 880 | GENERATOR VIBRATION BRG2 | 2024-04-05 | 5.77 | mm/s | 12.50 | 0.00 | 17:00
| 2024-04-05 | LP2SCEGA | 4032703 | 880 | GENERATOR VIBRATION BRG2 | 2024-04-05 | 5.79 | mm/s | 12.50 | 0.00 | 16:00
| 2024-04-05 | LP2SCEGA | 4032702 | 880 | GENERATOR VIBRATION BRG2 | 2024-04-05 | 5.76 | mm/s | 12.50 | 0.00 | 15:00
| 2024-04-05 | LP2SCEGC | 4029877 | 880 | GENERATOR VIBRATION BRG2 | 2024-04-05 | 6.33 | mm/s | 12.50 | 0.00 | 14:00
| 2024-04-05 | LP2SCEGC | 4029876 | 880 | GENERATOR VIBRATION BRG2 | 2024-04-05 | 6.75 | mm/s | 12.50 | 0.00 | 13:00
| 2024-04-05 | LP2SCEGC | 4029875 | 880 | GENERATOR VIBRATION BRG2 | 2024-04-05 | 6.48 | mm/s | 12.50 | 0.00 | 12:00
| 2024-04-05 | LP2SCEGC | 4029874 | 880 | GENERATOR VIBRATION BRG2 | 2024-04-05 | 6.60 | mm/s | 12.50 | 0.00 | 11:00
| 2024-04-05 | LP2SCEGC | 4029873 | 880 | GENERATOR VIBRATION BRG2 | 2024-04-05 | 6.37 | mm/s | 12.50 | 0.00 | 10:00
| 2024-04-05 | LP2SCEGC | 4029872 | 880 | GENERATOR VIBRATION BRG2 | 2024-04-05 | 6.38 | mm/s | 12.50 | 0.00 | 9:00
| 2024-04-05 | LP2SCEGC | 4029871 | 880 | GENERATOR VIBRATION BRG2 | 2024-04-05 | 6.36 | mm/s | 12.50 | 0.00 | 8:00
| 2024-04-05 | LP2SCEGC | 4029870 | 880 | GENERATOR VIBRATION BRG2 | 2024-04-05 | 6.31 | mm/s | 12.50 | 0.00 | 7:00
| 2024-04-05 | LP2SCEGD | 4026528 | 880 | GENERATOR VIBRATION BRG2 | 2024-04-05 | 5.91 | mm/s | 12.50 | 0.00 | 6:00
| 2024-04-05 | LP2SCEGD | 4026527 | 880 | GENERATOR VIBRATION BRG2 | 2024-04-05 | 5.85 | mm/s | 12.50 | 0.00 | 5:00
| 2024-04-05 | LP2SCEGD | 4026526 | 880 | GENERATOR VIBRATION BRG2 | 2024-04-05 | 5.87 | mm/s | 12.50 | 0.00 | 4:00
| 2024-04-05 | LP2SCEGD | 4026525 | 880 | GENERATOR VIBRATION BRG2 | 2024-04-05 | 5.87 | mm/s | 12.50 | 0.00 | 3:00
| 2024-04-05 | LP2SCEGD | 4026524 | 880 | GENERATOR VIBRATION BRG2 | 2024-04-05 | 5.88 | mm/s | 12.50 | 0.00 | 2:00
| 2024-04-05 | LP2SCEGD | 4026523 | 880 | GENERATOR VIBRATION BRG2 | 2024-04-05 | 5.90 | mm/s | 12.50 | 0.00 | 1:00
| 2024-04-06 | LP2SCEGD | 4033967 | 881 | COMPRESSOR DISCH PRESSURE | 2024-04-05 | 8.35 | kg/cm2 |  |  | 24:00
| 2024-04-06 | LP2SCEGD | 4033966 | 881 | COMPRESSOR DISCH PRESSURE | 2024-04-05 | 8.29 | kg/cm2 |  |  | 23:00
| 2024-04-05 | LP2SCEGA | 4032717 | 881 | COMPRESSOR DISCH PRESSURE | 2024-04-05 | 8.34 | kg/cm2 |  |  | 22:00
| 2024-04-05 | LP2SCEGA | 4032716 | 881 | COMPRESSOR DISCH PRESSURE | 2024-04-05 | 8.32 | kg/cm2 |  |  | 21:00
| 2024-04-05 | LP2SCEGA | 4032715 | 881 | COMPRESSOR DISCH PRESSURE | 2024-04-05 | 8.26 | kg/cm2 |  |  | 20:00
| 2024-04-05 | LP2SCEGA | 4032714 | 881 | COMPRESSOR DISCH PRESSURE | 2024-04-05 | 8.31 | kg/cm2 |  |  | 19:00
| 2024-04-05 | LP2SCEGA | 4032713 | 881 | COMPRESSOR DISCH PRESSURE | 2024-04-05 | 8.22 | kg/cm2 |  |  | 18:00
| 2024-04-05 | LP2SCEGA | 4032712 | 881 | COMPRESSOR DISCH PRESSURE | 2024-04-05 | 8.23 | kg/cm2 |  |  | 17:00
| 2024-04-05 | LP2SCEGA | 4032711 | 881 | COMPRESSOR DISCH PRESSURE | 2024-04-05 | 8.21 | kg/cm2 |  |  | 16:00
| 2024-04-05 | LP2SCEGA | 4032710 | 881 | COMPRESSOR DISCH PRESSURE | 2024-04-05 | 8.20 | kg/cm2 |  |  | 15:00
| 2024-04-05 | LP2SCEGC | 4029885 | 881 | COMPRESSOR DISCH PRESSURE | 2024-04-05 | 8.20 | kg/cm2 |  |  | 14:00
| 2024-04-05 | LP2SCEGC | 4029884 | 881 | COMPRESSOR DISCH PRESSURE | 2024-04-05 | 8.29 | kg/cm2 |  |  | 13:00
| 2024-04-05 | LP2SCEGC | 4029883 | 881 | COMPRESSOR DISCH PRESSURE | 2024-04-05 | 8.17 | kg/cm2 |  |  | 12:00
| 2024-04-05 | LP2SCEGC | 4029882 | 881 | COMPRESSOR DISCH PRESSURE | 2024-04-05 | 8.13 | kg/cm2 |  |  | 11:00
| 2024-04-05 | LP2SCEGC | 4029881 | 881 | COMPRESSOR DISCH PRESSURE | 2024-04-05 | 8.33 | kg/cm2 |  |  | 10:00
| 2024-04-05 | LP2SCEGC | 4029880 | 881 | COMPRESSOR DISCH PRESSURE | 2024-04-05 | 8.43 | kg/cm2 |  |  | 9:00
| 2024-04-05 | LP2SCEGC | 4029879 | 881 | COMPRESSOR DISCH PRESSURE | 2024-04-05 | 8.41 | kg/cm2 |  |  | 8:00
| 2024-04-05 | LP2SCEGC | 4029878 | 881 | COMPRESSOR DISCH PRESSURE | 2024-04-05 | 8.46 | kg/cm2 |  |  | 7:00
| 2024-04-05 | LP2SCEGD | 4026536 | 881 | COMPRESSOR DISCH PRESSURE | 2024-04-05 | 8.44 | kg/cm2 |  |  | 6:00
| 2024-04-05 | LP2SCEGD | 4026535 | 881 | COMPRESSOR DISCH PRESSURE | 2024-04-05 | 8.44 | kg/cm2 |  |  | 5:00
| 2024-04-05 | LP2SCEGD | 4026534 | 881 | COMPRESSOR DISCH PRESSURE | 2024-04-05 | 8.40 | kg/cm2 |  |  | 4:00
| 2024-04-05 | LP2SCEGD | 4026533 | 881 | COMPRESSOR DISCH PRESSURE | 2024-04-05 | 8.43 | kg/cm2 |  |  | 3:00
| 2024-04-05 | LP2SCEGD | 4026532 | 881 | COMPRESSOR DISCH PRESSURE | 2024-04-05 | 8.41 | kg/cm2 |  |  | 2:00
| 2024-04-05 | LP2SCEGD | 4026531 | 881 | COMPRESSOR DISCH PRESSURE | 2024-04-05 | 8.42 | kg/cm2 |  |  | 1:00
| 2024-04-06 | LP2SCEGD | 4033975 | 882 | TURBINE LUBE HEADER TEMP | 2024-04-05 | 68.86 | °C | 68.00 | 40.00 | 24:00
| 2024-04-06 | LP2SCEGD | 4033974 | 882 | TURBINE LUBE HEADER TEMP | 2024-04-05 | 68.98 | °C | 68.00 | 40.00 | 23:00
| 2024-04-05 | LP2SCEGA | 4032725 | 882 | TURBINE LUBE HEADER TEMP | 2024-04-05 | 69.15 | °C | 68.00 | 40.00 | 22:00
| 2024-04-05 | LP2SCEGA | 4032724 | 882 | TURBINE LUBE HEADER TEMP | 2024-04-05 | 68.89 | °C | 68.00 | 40.00 | 21:00
| 2024-04-05 | LP2SCEGA | 4032723 | 882 | TURBINE LUBE HEADER TEMP | 2024-04-05 | 68.36 | °C | 68.00 | 40.00 | 20:00
| 2024-04-05 | LP2SCEGA | 4032722 | 882 | TURBINE LUBE HEADER TEMP | 2024-04-05 | 68.34 | °C | 68.00 | 40.00 | 19:00
| 2024-04-05 | LP2SCEGA | 4032721 | 882 | TURBINE LUBE HEADER TEMP | 2024-04-05 | 68.39 | °C | 68.00 | 40.00 | 18:00
| 2024-04-05 | LP2SCEGA | 4032720 | 882 | TURBINE LUBE HEADER TEMP | 2024-04-05 | 68.51 | °C | 68.00 | 40.00 | 17:00
| 2024-04-05 | LP2SCEGA | 4032719 | 882 | TURBINE LUBE HEADER TEMP | 2024-04-05 | 68.48 | °C | 68.00 | 40.00 | 16:00
| 2024-04-05 | LP2SCEGA | 4032718 | 882 | TURBINE LUBE HEADER TEMP | 2024-04-05 | 68.71 | °C | 68.00 | 40.00 | 15:00
| 2024-04-05 | LP2SCEGC | 4029893 | 882 | TURBINE LUBE HEADER TEMP | 2024-04-05 | 69.75 | °C | 68.00 | 40.00 | 14:00
| 2024-04-05 | LP2SCEGC | 4029892 | 882 | TURBINE LUBE HEADER TEMP | 2024-04-05 | 69.82 | °C | 68.00 | 40.00 | 13:00
| 2024-04-05 | LP2SCEGC | 4029891 | 882 | TURBINE LUBE HEADER TEMP | 2024-04-05 | 69.37 | °C | 68.00 | 40.00 | 12:00
| 2024-04-05 | LP2SCEGC | 4029890 | 882 | TURBINE LUBE HEADER TEMP | 2024-04-05 | 69.45 | °C | 68.00 | 40.00 | 11:00
| 2024-04-05 | LP2SCEGC | 4029889 | 882 | TURBINE LUBE HEADER TEMP | 2024-04-05 | 69.02 | °C | 68.00 | 40.00 | 10:00
| 2024-04-05 | LP2SCEGC | 4029888 | 882 | TURBINE LUBE HEADER TEMP | 2024-04-05 | 68.10 | °C | 68.00 | 40.00 | 9:00
| 2024-04-05 | LP2SCEGC | 4029887 | 882 | TURBINE LUBE HEADER TEMP | 2024-04-05 | 68.52 | °C | 68.00 | 40.00 | 8:00
| 2024-04-05 | LP2SCEGC | 4029886 | 882 | TURBINE LUBE HEADER TEMP | 2024-04-05 | 68.36 | °C | 68.00 | 40.00 | 7:00
| 2024-04-05 | LP2SCEGD | 4026544 | 882 | TURBINE LUBE HEADER TEMP | 2024-04-05 | 68.52 | °C | 68.00 | 40.00 | 6:00
| 2024-04-05 | LP2SCEGD | 4026543 | 882 | TURBINE LUBE HEADER TEMP | 2024-04-05 | 68.50 | °C | 68.00 | 40.00 | 5:00
| 2024-04-05 | LP2SCEGD | 4026542 | 882 | TURBINE LUBE HEADER TEMP | 2024-04-05 | 68.61 | °C | 68.00 | 40.00 | 4:00
| 2024-04-05 | LP2SCEGD | 4026541 | 882 | TURBINE LUBE HEADER TEMP | 2024-04-05 | 68.65 | °C | 68.00 | 40.00 | 3:00
| 2024-04-05 | LP2SCEGD | 4026540 | 882 | TURBINE LUBE HEADER TEMP | 2024-04-05 | 68.68 | °C | 68.00 | 40.00 | 2:00
| 2024-04-05 | LP2SCEGD | 4026539 | 882 | TURBINE LUBE HEADER TEMP | 2024-04-05 | 68.69 | °C | 68.00 | 40.00 | 1:00
| 2024-04-06 | LP2SCEGD | 4033983 | 1451 | ACTIVE LOAD OF UNIT#7 GENERATOR | 2024-04-05 | 19.53 | MW |  |  | 24:00
| 2024-04-06 | LP2SCEGD | 4033982 | 1451 | ACTIVE LOAD OF UNIT#7 GENERATOR | 2024-04-05 | 19.49 | MW |  |  | 23:00
| 2024-04-05 | LP2SCEGA | 4032733 | 1451 | ACTIVE LOAD OF UNIT#7 GENERATOR | 2024-04-05 | 19.52 | MW |  |  | 22:00
| 2024-04-05 | LP2SCEGA | 4032732 | 1451 | ACTIVE LOAD OF UNIT#7 GENERATOR | 2024-04-05 | 19.37 | MW |  |  | 21:00
| 2024-04-05 | LP2SCEGA | 4032731 | 1451 | ACTIVE LOAD OF UNIT#7 GENERATOR | 2024-04-05 | 19.34 | MW |  |  | 20:00
| 2024-04-05 | LP2SCEGA | 4032730 | 1451 | ACTIVE LOAD OF UNIT#7 GENERATOR | 2024-04-05 | 19.35 | MW |  |  | 19:00
| 2024-04-05 | LP2SCEGA | 4032729 | 1451 | ACTIVE LOAD OF UNIT#7 GENERATOR | 2024-04-05 | 19.14 | MW |  |  | 18:00
| 2024-04-05 | LP2SCEGA | 4032728 | 1451 | ACTIVE LOAD OF UNIT#7 GENERATOR | 2024-04-05 | 19.12 | MW |  |  | 17:00
| 2024-04-05 | LP2SCEGA | 4032727 | 1451 | ACTIVE LOAD OF UNIT#7 GENERATOR | 2024-04-05 | 19.06 | MW |  |  | 16:00
| 2024-04-05 | LP2SCEGA | 4032726 | 1451 | ACTIVE LOAD OF UNIT#7 GENERATOR | 2024-04-05 | 19.02 | MW |  |  | 15:00
| 2024-04-05 | LP2SCEGC | 4029901 | 1451 | ACTIVE LOAD OF UNIT#7 GENERATOR | 2024-04-05 | 19.07 | MW |  |  | 14:00
| 2024-04-05 | LP2SCEGC | 4029900 | 1451 | ACTIVE LOAD OF UNIT#7 GENERATOR | 2024-04-05 | 19.10 | MW |  |  | 13:00
| 2024-04-05 | LP2SCEGC | 4029899 | 1451 | ACTIVE LOAD OF UNIT#7 GENERATOR | 2024-04-05 | 18.82 | MW |  |  | 12:00
| 2024-04-05 | LP2SCEGC | 4029898 | 1451 | ACTIVE LOAD OF UNIT#7 GENERATOR | 2024-04-05 | 19.09 | MW |  |  | 11:00
| 2024-04-05 | LP2SCEGC | 4029897 | 1451 | ACTIVE LOAD OF UNIT#7 GENERATOR | 2024-04-05 | 19.37 | MW |  |  | 10:00
| 2024-04-05 | LP2SCEGC | 4029896 | 1451 | ACTIVE LOAD OF UNIT#7 GENERATOR | 2024-04-05 | 19.69 | MW |  |  | 9:00
| 2024-04-05 | LP2SCEGC | 4029895 | 1451 | ACTIVE LOAD OF UNIT#7 GENERATOR | 2024-04-05 | 19.77 | MW |  |  | 8:00
| 2024-04-05 | LP2SCEGC | 4029894 | 1451 | ACTIVE LOAD OF UNIT#7 GENERATOR | 2024-04-05 | 19.84 | MW |  |  | 7:00
| 2024-04-05 | LP2SCEGD | 4026552 | 1451 | ACTIVE LOAD OF UNIT#7 GENERATOR | 2024-04-05 | 19.89 | MW |  |  | 6:00
| 2024-04-05 | LP2SCEGD | 4026551 | 1451 | ACTIVE LOAD OF UNIT#7 GENERATOR | 2024-04-05 | 19.86 | MW |  |  | 5:00
| 2024-04-05 | LP2SCEGD | 4026550 | 1451 | ACTIVE LOAD OF UNIT#7 GENERATOR | 2024-04-05 | 19.63 | MW |  |  | 4:00
| 2024-04-05 | LP2SCEGD | 4026549 | 1451 | ACTIVE LOAD OF UNIT#7 GENERATOR | 2024-04-05 | 19.73 | MW |  |  | 3:00
| 2024-04-05 | LP2SCEGD | 4026548 | 1451 | ACTIVE LOAD OF UNIT#7 GENERATOR | 2024-04-05 | 19.70 | MW |  |  | 2:00
| 2024-04-05 | LP2SCEGD | 4026547 | 1451 | ACTIVE LOAD OF UNIT#7 GENERATOR | 2024-04-05 | 19.77 | MW |  |  | 1:00
| 2024-04-06 | LP2SCEGD | 4033991 | 1452 | REACTIVE LOAD OF UNIT#7 GENERATOR | 2024-04-05 | 1.36 | MVAR |  |  | 24:00
| 2024-04-06 | LP2SCEGD | 4033990 | 1452 | REACTIVE LOAD OF UNIT#7 GENERATOR | 2024-04-05 | 1.36 | MVAR |  |  | 23:00
| 2024-04-05 | LP2SCEGA | 4032741 | 1452 | REACTIVE LOAD OF UNIT#7 GENERATOR | 2024-04-05 | 1.08 | MVAR |  |  | 22:00
| 2024-04-05 | LP2SCEGA | 4032740 | 1452 | REACTIVE LOAD OF UNIT#7 GENERATOR | 2024-04-05 | 1.27 | MVAR |  |  | 21:00
| 2024-04-05 | LP2SCEGA | 4032739 | 1452 | REACTIVE LOAD OF UNIT#7 GENERATOR | 2024-04-05 | 2.40 | MVAR |  |  | 20:00
| 2024-04-05 | LP2SCEGA | 4032738 | 1452 | REACTIVE LOAD OF UNIT#7 GENERATOR | 2024-04-05 | 2.49 | MVAR |  |  | 19:00
| 2024-04-05 | LP2SCEGA | 4032737 | 1452 | REACTIVE LOAD OF UNIT#7 GENERATOR | 2024-04-05 | 2.59 | MVAR |  |  | 18:00
| 2024-04-05 | LP2SCEGA | 4032736 | 1452 | REACTIVE LOAD OF UNIT#7 GENERATOR | 2024-04-05 | 1.92 | MVAR |  |  | 17:00
| 2024-04-05 | LP2SCEGA | 4032735 | 1452 | REACTIVE LOAD OF UNIT#7 GENERATOR | 2024-04-05 | 2.86 | MVAR |  |  | 16:00
| 2024-04-05 | LP2SCEGA | 4032734 | 1452 | REACTIVE LOAD OF UNIT#7 GENERATOR | 2024-04-05 | 2.49 | MVAR |  |  | 15:00
| 2024-04-05 | LP2SCEGC | 4029909 | 1452 | REACTIVE LOAD OF UNIT#7 GENERATOR | 2024-04-05 | 2.11 | MVAR |  |  | 14:00
| 2024-04-05 | LP2SCEGC | 4029908 | 1452 | REACTIVE LOAD OF UNIT#7 GENERATOR | 2024-04-05 | 2.39 | MVAR |  |  | 13:00
| 2024-04-05 | LP2SCEGC | 4029907 | 1452 | REACTIVE LOAD OF UNIT#7 GENERATOR | 2024-04-05 | 3.52 | MVAR |  |  | 12:00
| 2024-04-05 | LP2SCEGC | 4029906 | 1452 | REACTIVE LOAD OF UNIT#7 GENERATOR | 2024-04-05 | 3.52 | MVAR |  |  | 11:00
| 2024-04-05 | LP2SCEGC | 4029905 | 1452 | REACTIVE LOAD OF UNIT#7 GENERATOR | 2024-04-05 | 3.81 | MVAR |  |  | 10:00
| 2024-04-05 | LP2SCEGC | 4029904 | 1452 | REACTIVE LOAD OF UNIT#7 GENERATOR | 2024-04-05 | 3.15 | MVAR |  |  | 9:00
| 2024-04-05 | LP2SCEGC | 4029903 | 1452 | REACTIVE LOAD OF UNIT#7 GENERATOR | 2024-04-05 | 2.58 | MVAR |  |  | 8:00
| 2024-04-05 | LP2SCEGC | 4029902 | 1452 | REACTIVE LOAD OF UNIT#7 GENERATOR | 2024-04-05 | 3.62 | MVAR |  |  | 7:00
| 2024-04-05 | LP2SCEGD | 4026560 | 1452 | REACTIVE LOAD OF UNIT#7 GENERATOR | 2024-04-05 | 2.40 | MVAR |  |  | 6:00
| 2024-04-05 | LP2SCEGD | 4026559 | 1452 | REACTIVE LOAD OF UNIT#7 GENERATOR | 2024-04-05 | 1.74 | MVAR |  |  | 5:00
| 2024-04-05 | LP2SCEGD | 4026558 | 1452 | REACTIVE LOAD OF UNIT#7 GENERATOR | 2024-04-05 | 1.75 | MVAR |  |  | 4:00
| 2024-04-05 | LP2SCEGD | 4026557 | 1452 | REACTIVE LOAD OF UNIT#7 GENERATOR | 2024-04-05 | 1.74 | MVAR |  |  | 3:00
| 2024-04-05 | LP2SCEGD | 4026556 | 1452 | REACTIVE LOAD OF UNIT#7 GENERATOR | 2024-04-05 | 1.84 | MVAR |  |  | 2:00
| 2024-04-05 | LP2SCEGD | 4026555 | 1452 | REACTIVE LOAD OF UNIT#7 GENERATOR | 2024-04-05 | 1.27 | MVAR |  |  | 1:00
| 2024-04-06 | LP2SCEGD | 4033999 | 1453 | GENERATOR VOLTGE R-Y OF UNIT#7 GENERATOR | 2024-04-05 | 11.00 | kV |  |  | 24:00
| 2024-04-06 | LP2SCEGD | 4033998 | 1453 | GENERATOR VOLTGE R-Y OF UNIT#7 GENERATOR | 2024-04-05 | 11.00 | kV |  |  | 23:00
| 2024-04-05 | LP2SCEGA | 4032749 | 1453 | GENERATOR VOLTGE R-Y OF UNIT#7 GENERATOR | 2024-04-05 | 11.00 | kV |  |  | 22:00
| 2024-04-05 | LP2SCEGA | 4032748 | 1453 | GENERATOR VOLTGE R-Y OF UNIT#7 GENERATOR | 2024-04-05 | 10.90 | kV |  |  | 21:00
| 2024-04-05 | LP2SCEGA | 4032747 | 1453 | GENERATOR VOLTGE R-Y OF UNIT#7 GENERATOR | 2024-04-05 | 10.90 | kV |  |  | 20:00
| 2024-04-05 | LP2SCEGA | 4032746 | 1453 | GENERATOR VOLTGE R-Y OF UNIT#7 GENERATOR | 2024-04-05 | 10.90 | kV |  |  | 19:00
| 2024-04-05 | LP2SCEGA | 4032745 | 1453 | GENERATOR VOLTGE R-Y OF UNIT#7 GENERATOR | 2024-04-05 | 10.90 | kV |  |  | 18:00
| 2024-04-05 | LP2SCEGA | 4032744 | 1453 | GENERATOR VOLTGE R-Y OF UNIT#7 GENERATOR | 2024-04-05 | 10.90 | kV |  |  | 17:00
| 2024-04-05 | LP2SCEGA | 4032743 | 1453 | GENERATOR VOLTGE R-Y OF UNIT#7 GENERATOR | 2024-04-05 | 10.90 | kV |  |  | 16:00
| 2024-04-05 | LP2SCEGA | 4032742 | 1453 | GENERATOR VOLTGE R-Y OF UNIT#7 GENERATOR | 2024-04-05 | 11.00 | kV |  |  | 15:00
| 2024-04-05 | LP2SCEGC | 4029917 | 1453 | GENERATOR VOLTGE R-Y OF UNIT#7 GENERATOR | 2024-04-05 | 10.80 | kV |  |  | 14:00
| 2024-04-05 | LP2SCEGC | 4029916 | 1453 | GENERATOR VOLTGE R-Y OF UNIT#7 GENERATOR | 2024-04-05 | 10.80 | kV |  |  | 13:00
| 2024-04-05 | LP2SCEGC | 4029915 | 1453 | GENERATOR VOLTGE R-Y OF UNIT#7 GENERATOR | 2024-04-05 | 10.80 | kV |  |  | 12:00
| 2024-04-05 | LP2SCEGC | 4029914 | 1453 | GENERATOR VOLTGE R-Y OF UNIT#7 GENERATOR | 2024-04-05 | 11.11 | kV |  |  | 11:00
| 2024-04-05 | LP2SCEGC | 4029913 | 1453 | GENERATOR VOLTGE R-Y OF UNIT#7 GENERATOR | 2024-04-05 | 11.10 | kV |  |  | 10:00
| 2024-04-05 | LP2SCEGC | 4029912 | 1453 | GENERATOR VOLTGE R-Y OF UNIT#7 GENERATOR | 2024-04-05 | 11.10 | kV |  |  | 9:00
| 2024-04-05 | LP2SCEGC | 4029911 | 1453 | GENERATOR VOLTGE R-Y OF UNIT#7 GENERATOR | 2024-04-05 | 11.10 | kV |  |  | 8:00
| 2024-04-05 | LP2SCEGC | 4029910 | 1453 | GENERATOR VOLTGE R-Y OF UNIT#7 GENERATOR | 2024-04-05 | 11.10 | kV |  |  | 7:00
| 2024-04-05 | LP2SCEGD | 4026568 | 1453 | GENERATOR VOLTGE R-Y OF UNIT#7 GENERATOR | 2024-04-05 | 11.10 | kV |  |  | 6:00
| 2024-04-05 | LP2SCEGD | 4026567 | 1453 | GENERATOR VOLTGE R-Y OF UNIT#7 GENERATOR | 2024-04-05 | 11.10 | kV |  |  | 5:00
| 2024-04-05 | LP2SCEGD | 4026566 | 1453 | GENERATOR VOLTGE R-Y OF UNIT#7 GENERATOR | 2024-04-05 | 11.10 | kV |  |  | 4:00
| 2024-04-05 | LP2SCEGD | 4026565 | 1453 | GENERATOR VOLTGE R-Y OF UNIT#7 GENERATOR | 2024-04-05 | 11.10 | kV |  |  | 3:00
| 2024-04-05 | LP2SCEGD | 4026564 | 1453 | GENERATOR VOLTGE R-Y OF UNIT#7 GENERATOR | 2024-04-05 | 11.00 | kV |  |  | 2:00
| 2024-04-05 | LP2SCEGD | 4026563 | 1453 | GENERATOR VOLTGE R-Y OF UNIT#7 GENERATOR | 2024-04-05 | 11.00 | kV |  |  | 1:00
| 2024-04-06 | LP2SCEGD | 4034007 | 1454 | GENERATOR VOLTGE Y-B OF UNIT#7 GENERATOR | 2024-04-05 | 11.00 | kV |  |  | 24:00
| 2024-04-06 | LP2SCEGD | 4034006 | 1454 | GENERATOR VOLTGE Y-B OF UNIT#7 GENERATOR | 2024-04-05 | 11.00 | kV |  |  | 23:00
| 2024-04-05 | LP2SCEGA | 4032757 | 1454 | GENERATOR VOLTGE Y-B OF UNIT#7 GENERATOR | 2024-04-05 | 10.90 | kV |  |  | 22:00
| 2024-04-05 | LP2SCEGA | 4032756 | 1454 | GENERATOR VOLTGE Y-B OF UNIT#7 GENERATOR | 2024-04-05 | 10.80 | kV |  |  | 21:00
| 2024-04-05 | LP2SCEGA | 4032755 | 1454 | GENERATOR VOLTGE Y-B OF UNIT#7 GENERATOR | 2024-04-05 | 10.80 | kV |  |  | 20:00
| 2024-04-05 | LP2SCEGA | 4032754 | 1454 | GENERATOR VOLTGE Y-B OF UNIT#7 GENERATOR | 2024-04-05 | 10.80 | kV |  |  | 19:00
| 2024-04-05 | LP2SCEGA | 4032753 | 1454 | GENERATOR VOLTGE Y-B OF UNIT#7 GENERATOR | 2024-04-05 | 10.80 | kV |  |  | 18:00
| 2024-04-05 | LP2SCEGA | 4032752 | 1454 | GENERATOR VOLTGE Y-B OF UNIT#7 GENERATOR | 2024-04-05 | 10.80 | kV |  |  | 17:00
| 2024-04-05 | LP2SCEGA | 4032751 | 1454 | GENERATOR VOLTGE Y-B OF UNIT#7 GENERATOR | 2024-04-05 | 10.80 | kV |  |  | 16:00
| 2024-04-05 | LP2SCEGA | 4032750 | 1454 | GENERATOR VOLTGE Y-B OF UNIT#7 GENERATOR | 2024-04-05 | 10.90 | kV |  |  | 15:00
| 2024-04-05 | LP2SCEGC | 4029925 | 1454 | GENERATOR VOLTGE Y-B OF UNIT#7 GENERATOR | 2024-04-05 | 10.70 | kV |  |  | 14:00
| 2024-04-05 | LP2SCEGC | 4029924 | 1454 | GENERATOR VOLTGE Y-B OF UNIT#7 GENERATOR | 2024-04-05 | 10.70 | kV |  |  | 13:00
| 2024-04-05 | LP2SCEGC | 4029923 | 1454 | GENERATOR VOLTGE Y-B OF UNIT#7 GENERATOR | 2024-04-05 | 10.70 | kV |  |  | 12:00
| 2024-04-05 | LP2SCEGC | 4029922 | 1454 | GENERATOR VOLTGE Y-B OF UNIT#7 GENERATOR | 2024-04-05 | 11.00 | kV |  |  | 11:00
| 2024-04-05 | LP2SCEGC | 4029921 | 1454 | GENERATOR VOLTGE Y-B OF UNIT#7 GENERATOR | 2024-04-05 | 11.00 | kV |  |  | 10:00
| 2024-04-05 | LP2SCEGC | 4029920 | 1454 | GENERATOR VOLTGE Y-B OF UNIT#7 GENERATOR | 2024-04-05 | 11.00 | kV |  |  | 9:00
| 2024-04-05 | LP2SCEGC | 4029919 | 1454 | GENERATOR VOLTGE Y-B OF UNIT#7 GENERATOR | 2024-04-05 | 11.00 | kV |  |  | 8:00
| 2024-04-05 | LP2SCEGC | 4029918 | 1454 | GENERATOR VOLTGE Y-B OF UNIT#7 GENERATOR | 2024-04-05 | 11.00 | kV |  |  | 7:00
| 2024-04-05 | LP2SCEGD | 4026576 | 1454 | GENERATOR VOLTGE Y-B OF UNIT#7 GENERATOR | 2024-04-05 | 11.00 | kV |  |  | 6:00
| 2024-04-05 | LP2SCEGD | 4026575 | 1454 | GENERATOR VOLTGE Y-B OF UNIT#7 GENERATOR | 2024-04-05 | 11.00 | kV |  |  | 5:00
| 2024-04-05 | LP2SCEGD | 4026574 | 1454 | GENERATOR VOLTGE Y-B OF UNIT#7 GENERATOR | 2024-04-05 | 11.00 | kV |  |  | 4:00
| 2024-04-05 | LP2SCEGD | 4026573 | 1454 | GENERATOR VOLTGE Y-B OF UNIT#7 GENERATOR | 2024-04-05 | 11.00 | kV |  |  | 3:00
| 2024-04-05 | LP2SCEGD | 4026572 | 1454 | GENERATOR VOLTGE Y-B OF UNIT#7 GENERATOR | 2024-04-05 | 11.00 | kV |  |  | 2:00
| 2024-04-05 | LP2SCEGD | 4026571 | 1454 | GENERATOR VOLTGE Y-B OF UNIT#7 GENERATOR | 2024-04-05 | 11.00 | kV |  |  | 1:00
| 2024-04-06 | LP2SCEGD | 4034015 | 1455 | GENERATOR VOLTGE B-R OF UNIT#7 GENERATOR | 2024-04-05 | 11.00 | kV |  |  | 24:00
| 2024-04-06 | LP2SCEGD | 4034014 | 1455 | GENERATOR VOLTGE B-R OF UNIT#7 GENERATOR | 2024-04-05 | 11.00 | kV |  |  | 23:00
| 2024-04-05 | LP2SCEGA | 4032765 | 1455 | GENERATOR VOLTGE B-R OF UNIT#7 GENERATOR | 2024-04-05 | 11.00 | kV |  |  | 22:00
| 2024-04-05 | LP2SCEGA | 4032764 | 1455 | GENERATOR VOLTGE B-R OF UNIT#7 GENERATOR | 2024-04-05 | 10.90 | kV |  |  | 21:00
| 2024-04-05 | LP2SCEGA | 4032763 | 1455 | GENERATOR VOLTGE B-R OF UNIT#7 GENERATOR | 2024-04-05 | 10.90 | kV |  |  | 20:00
| 2024-04-05 | LP2SCEGA | 4032762 | 1455 | GENERATOR VOLTGE B-R OF UNIT#7 GENERATOR | 2024-04-05 | 10.90 | kV |  |  | 19:00
| 2024-04-05 | LP2SCEGA | 4032761 | 1455 | GENERATOR VOLTGE B-R OF UNIT#7 GENERATOR | 2024-04-05 | 10.90 | kV |  |  | 18:00
| 2024-04-05 | LP2SCEGA | 4032760 | 1455 | GENERATOR VOLTGE B-R OF UNIT#7 GENERATOR | 2024-04-05 | 10.90 | kV |  |  | 17:00
| 2024-04-05 | LP2SCEGA | 4032759 | 1455 | GENERATOR VOLTGE B-R OF UNIT#7 GENERATOR | 2024-04-05 | 10.90 | kV |  |  | 16:00
| 2024-04-05 | LP2SCEGA | 4032758 | 1455 | GENERATOR VOLTGE B-R OF UNIT#7 GENERATOR | 2024-04-05 | 11.00 | kV |  |  | 15:00
| 2024-04-05 | LP2SCEGC | 4029933 | 1455 | GENERATOR VOLTGE B-R OF UNIT#7 GENERATOR | 2024-04-05 | 10.80 | kV |  |  | 14:00
| 2024-04-05 | LP2SCEGC | 4029932 | 1455 | GENERATOR VOLTGE B-R OF UNIT#7 GENERATOR | 2024-04-05 | 10.80 | kV |  |  | 13:00
| 2024-04-05 | LP2SCEGC | 4029931 | 1455 | GENERATOR VOLTGE B-R OF UNIT#7 GENERATOR | 2024-04-05 | 10.80 | kV |  |  | 12:00
| 2024-04-05 | LP2SCEGC | 4029930 | 1455 | GENERATOR VOLTGE B-R OF UNIT#7 GENERATOR | 2024-04-05 | 11.00 | kV |  |  | 11:00
| 2024-04-05 | LP2SCEGC | 4029929 | 1455 | GENERATOR VOLTGE B-R OF UNIT#7 GENERATOR | 2024-04-05 | 11.00 | kV |  |  | 10:00
| 2024-04-05 | LP2SCEGC | 4029928 | 1455 | GENERATOR VOLTGE B-R OF UNIT#7 GENERATOR | 2024-04-05 | 11.00 | kV |  |  | 9:00
| 2024-04-05 | LP2SCEGC | 4029927 | 1455 | GENERATOR VOLTGE B-R OF UNIT#7 GENERATOR | 2024-04-05 | 11.00 | kV |  |  | 8:00
| 2024-04-05 | LP2SCEGC | 4029926 | 1455 | GENERATOR VOLTGE B-R OF UNIT#7 GENERATOR | 2024-04-05 | 11.10 | kV |  |  | 7:00
| 2024-04-05 | LP2SCEGD | 4026584 | 1455 | GENERATOR VOLTGE B-R OF UNIT#7 GENERATOR | 2024-04-05 | 11.10 | kV |  |  | 6:00
| 2024-04-05 | LP2SCEGD | 4026583 | 1455 | GENERATOR VOLTGE B-R OF UNIT#7 GENERATOR | 2024-04-05 | 11.10 | kV |  |  | 5:00
| 2024-04-05 | LP2SCEGD | 4026582 | 1455 | GENERATOR VOLTGE B-R OF UNIT#7 GENERATOR | 2024-04-05 | 11.10 | kV |  |  | 4:00
| 2024-04-05 | LP2SCEGD | 4026581 | 1455 | GENERATOR VOLTGE B-R OF UNIT#7 GENERATOR | 2024-04-05 | 11.10 | kV |  |  | 3:00
| 2024-04-05 | LP2SCEGD | 4026580 | 1455 | GENERATOR VOLTGE B-R OF UNIT#7 GENERATOR | 2024-04-05 | 11.00 | kV |  |  | 2:00
| 2024-04-05 | LP2SCEGD | 4026579 | 1455 | GENERATOR VOLTGE B-R OF UNIT#7 GENERATOR | 2024-04-05 | 11.00 | kV |  |  | 1:00
| 2024-04-06 | LP2SCEGD | 4034023 | 1456 | CURRENT R-PH OF UNIT#7 GENERATOR | 2024-04-05 | 1060.00 | A |  |  | 24:00
| 2024-04-06 | LP2SCEGD | 4034022 | 1456 | CURRENT R-PH OF UNIT#7 GENERATOR | 2024-04-05 | 1060.00 | A |  |  | 23:00
| 2024-04-05 | LP2SCEGA | 4032773 | 1456 | CURRENT R-PH OF UNIT#7 GENERATOR | 2024-04-05 | 1050.00 | A |  |  | 22:00
| 2024-04-05 | LP2SCEGA | 4032772 | 1456 | CURRENT R-PH OF UNIT#7 GENERATOR | 2024-04-05 | 1070.00 | A |  |  | 21:00
| 2024-04-05 | LP2SCEGA | 4032771 | 1456 | CURRENT R-PH OF UNIT#7 GENERATOR | 2024-04-05 | 1070.00 | A |  |  | 20:00
| 2024-04-05 | LP2SCEGA | 4032770 | 1456 | CURRENT R-PH OF UNIT#7 GENERATOR | 2024-04-05 | 1070.00 | A |  |  | 19:00
| 2024-04-05 | LP2SCEGA | 4032769 | 1456 | CURRENT R-PH OF UNIT#7 GENERATOR | 2024-04-05 | 1080.00 | A |  |  | 18:00
| 2024-04-05 | LP2SCEGA | 4032768 | 1456 | CURRENT R-PH OF UNIT#7 GENERATOR | 2024-04-05 | 1050.00 | A |  |  | 17:00
| 2024-04-05 | LP2SCEGA | 4032767 | 1456 | CURRENT R-PH OF UNIT#7 GENERATOR | 2024-04-05 | 1050.00 | A |  |  | 16:00
| 2024-04-05 | LP2SCEGA | 4032766 | 1456 | CURRENT R-PH OF UNIT#7 GENERATOR | 2024-04-05 | 1050.00 | A |  |  | 15:00
| 2024-04-05 | LP2SCEGC | 4029941 | 1456 | CURRENT R-PH OF UNIT#7 GENERATOR | 2024-04-05 | 1070.00 | A |  |  | 14:00
| 2024-04-05 | LP2SCEGC | 4029940 | 1456 | CURRENT R-PH OF UNIT#7 GENERATOR | 2024-04-05 | 1070.00 | A |  |  | 13:00
| 2024-04-05 | LP2SCEGC | 4029939 | 1456 | CURRENT R-PH OF UNIT#7 GENERATOR | 2024-04-05 | 1070.00 | A |  |  | 12:00
| 2024-04-05 | LP2SCEGC | 4029938 | 1456 | CURRENT R-PH OF UNIT#7 GENERATOR | 2024-04-05 | 1060.00 | A |  |  | 11:00
| 2024-04-05 | LP2SCEGC | 4029937 | 1456 | CURRENT R-PH OF UNIT#7 GENERATOR | 2024-04-05 | 1070.00 | A |  |  | 10:00
| 2024-04-05 | LP2SCEGC | 4029936 | 1456 | CURRENT R-PH OF UNIT#7 GENERATOR | 2024-04-05 | 1070.00 | A |  |  | 9:00
| 2024-04-05 | LP2SCEGC | 4029935 | 1456 | CURRENT R-PH OF UNIT#7 GENERATOR | 2024-04-05 | 1070.00 | A |  |  | 8:00
| 2024-04-05 | LP2SCEGC | 4029934 | 1456 | CURRENT R-PH OF UNIT#7 GENERATOR | 2024-04-05 | 1070.00 | A |  |  | 7:00
| 2024-04-05 | LP2SCEGD | 4026592 | 1456 | CURRENT R-PH OF UNIT#7 GENERATOR | 2024-04-05 | 1060.00 | A |  |  | 6:00
| 2024-04-05 | LP2SCEGD | 4026591 | 1456 | CURRENT R-PH OF UNIT#7 GENERATOR | 2024-04-05 | 1050.00 | A |  |  | 5:00
| 2024-04-05 | LP2SCEGD | 4026590 | 1456 | CURRENT R-PH OF UNIT#7 GENERATOR | 2024-04-05 | 1060.00 | A |  |  | 4:00
| 2024-04-05 | LP2SCEGD | 4026589 | 1456 | CURRENT R-PH OF UNIT#7 GENERATOR | 2024-04-05 | 1060.00 | A |  |  | 3:00
| 2024-04-05 | LP2SCEGD | 4026588 | 1456 | CURRENT R-PH OF UNIT#7 GENERATOR | 2024-04-05 | 1060.00 | A |  |  | 2:00
| 2024-04-05 | LP2SCEGD | 4026587 | 1456 | CURRENT R-PH OF UNIT#7 GENERATOR | 2024-04-05 | 1060.00 | A |  |  | 1:00
| 2024-04-06 | LP2SCEGD | 4034031 | 1457 | CURRENT Y-PH OF UNIT#7 GENERATOR | 2024-04-05 | 1130.00 | A |  |  | 24:00
| 2024-04-06 | LP2SCEGD | 4034030 | 1457 | CURRENT Y-PH OF UNIT#7 GENERATOR | 2024-04-05 | 1130.00 | A |  |  | 23:00
| 2024-04-05 | LP2SCEGA | 4032781 | 1457 | CURRENT Y-PH OF UNIT#7 GENERATOR | 2024-04-05 | 1100.00 | A |  |  | 22:00
| 2024-04-05 | LP2SCEGA | 4032780 | 1457 | CURRENT Y-PH OF UNIT#7 GENERATOR | 2024-04-05 | 1150.00 | A |  |  | 21:00
| 2024-04-05 | LP2SCEGA | 4032779 | 1457 | CURRENT Y-PH OF UNIT#7 GENERATOR | 2024-04-05 | 1150.00 | A |  |  | 20:00
| 2024-04-05 | LP2SCEGA | 4032778 | 1457 | CURRENT Y-PH OF UNIT#7 GENERATOR | 2024-04-05 | 1120.00 | A |  |  | 19:00
| 2024-04-05 | LP2SCEGA | 4032777 | 1457 | CURRENT Y-PH OF UNIT#7 GENERATOR | 2024-04-05 | 1140.00 | A |  |  | 18:00
| 2024-04-05 | LP2SCEGA | 4032776 | 1457 | CURRENT Y-PH OF UNIT#7 GENERATOR | 2024-04-05 | 1100.00 | A |  |  | 17:00
| 2024-04-05 | LP2SCEGA | 4032775 | 1457 | CURRENT Y-PH OF UNIT#7 GENERATOR | 2024-04-05 | 1100.00 | A |  |  | 16:00
| 2024-04-05 | LP2SCEGA | 4032774 | 1457 | CURRENT Y-PH OF UNIT#7 GENERATOR | 2024-04-05 | 1100.00 | A |  |  | 15:00
| 2024-04-05 | LP2SCEGC | 4029949 | 1457 | CURRENT Y-PH OF UNIT#7 GENERATOR | 2024-04-05 | 1120.00 | A |  |  | 14:00
| 2024-04-05 | LP2SCEGC | 4029948 | 1457 | CURRENT Y-PH OF UNIT#7 GENERATOR | 2024-04-05 | 1120.00 | A |  |  | 13:00
| 2024-04-05 | LP2SCEGC | 4029947 | 1457 | CURRENT Y-PH OF UNIT#7 GENERATOR | 2024-04-05 | 1120.00 | A |  |  | 12:00
| 2024-04-05 | LP2SCEGC | 4029946 | 1457 | CURRENT Y-PH OF UNIT#7 GENERATOR | 2024-04-05 | 1130.00 | A |  |  | 11:00
| 2024-04-05 | LP2SCEGC | 4029945 | 1457 | CURRENT Y-PH OF UNIT#7 GENERATOR | 2024-04-05 | 1130.00 | A |  |  | 10:00
| 2024-04-05 | LP2SCEGC | 4029944 | 1457 | CURRENT Y-PH OF UNIT#7 GENERATOR | 2024-04-05 | 1130.00 | A |  |  | 9:00
| 2024-04-05 | LP2SCEGC | 4029943 | 1457 | CURRENT Y-PH OF UNIT#7 GENERATOR | 2024-04-05 | 1130.00 | A |  |  | 8:00
| 2024-04-05 | LP2SCEGC | 4029942 | 1457 | CURRENT Y-PH OF UNIT#7 GENERATOR | 2024-04-05 | 1130.00 | A |  |  | 7:00
| 2024-04-05 | LP2SCEGD | 4026600 | 1457 | CURRENT Y-PH OF UNIT#7 GENERATOR | 2024-04-05 | 1110.00 | A |  |  | 6:00
| 2024-04-05 | LP2SCEGD | 4026599 | 1457 | CURRENT Y-PH OF UNIT#7 GENERATOR | 2024-04-05 | 1120.00 | A |  |  | 5:00
| 2024-04-05 | LP2SCEGD | 4026598 | 1457 | CURRENT Y-PH OF UNIT#7 GENERATOR | 2024-04-05 | 1110.00 | A |  |  | 4:00
| 2024-04-05 | LP2SCEGD | 4026597 | 1457 | CURRENT Y-PH OF UNIT#7 GENERATOR | 2024-04-05 | 1110.00 | A |  |  | 3:00
| 2024-04-05 | LP2SCEGD | 4026596 | 1457 | CURRENT Y-PH OF UNIT#7 GENERATOR | 2024-04-05 | 1130.00 | A |  |  | 2:00
| 2024-04-05 | LP2SCEGD | 4026595 | 1457 | CURRENT Y-PH OF UNIT#7 GENERATOR | 2024-04-05 | 1130.00 | A |  |  | 1:00
| 2024-04-06 | LP2SCEGD | 4034039 | 1458 | CURRENT B-PH OF UNIT#7 GENERATOR | 2024-04-05 | 1060.00 | A |  |  | 24:00
| 2024-04-06 | LP2SCEGD | 4034038 | 1458 | CURRENT B-PH OF UNIT#7 GENERATOR | 2024-04-05 | 1060.00 | A |  |  | 23:00
| 2024-04-05 | LP2SCEGA | 4032789 | 1458 | CURRENT B-PH OF UNIT#7 GENERATOR | 2024-04-05 | 1050.00 | A |  |  | 22:00
| 2024-04-05 | LP2SCEGA | 4032788 | 1458 | CURRENT B-PH OF UNIT#7 GENERATOR | 2024-04-05 | 1100.00 | A |  |  | 21:00
| 2024-04-05 | LP2SCEGA | 4032787 | 1458 | CURRENT B-PH OF UNIT#7 GENERATOR | 2024-04-05 | 1100.00 | A |  |  | 20:00
| 2024-04-05 | LP2SCEGA | 4032786 | 1458 | CURRENT B-PH OF UNIT#7 GENERATOR | 2024-04-05 | 1080.00 | A |  |  | 19:00
| 2024-04-05 | LP2SCEGA | 4032785 | 1458 | CURRENT B-PH OF UNIT#7 GENERATOR | 2024-04-05 | 1100.00 | A |  |  | 18:00
| 2024-04-05 | LP2SCEGA | 4032784 | 1458 | CURRENT B-PH OF UNIT#7 GENERATOR | 2024-04-05 | 1100.00 | A |  |  | 17:00
| 2024-04-05 | LP2SCEGA | 4032783 | 1458 | CURRENT B-PH OF UNIT#7 GENERATOR | 2024-04-05 | 1100.00 | A |  |  | 16:00
| 2024-04-05 | LP2SCEGA | 4032782 | 1458 | CURRENT B-PH OF UNIT#7 GENERATOR | 2024-04-05 | 1100.00 | A |  |  | 15:00
| 2024-04-05 | LP2SCEGC | 4029957 | 1458 | CURRENT B-PH OF UNIT#7 GENERATOR | 2024-04-05 | 1170.00 | A |  |  | 14:00
| 2024-04-05 | LP2SCEGC | 4029956 | 1458 | CURRENT B-PH OF UNIT#7 GENERATOR | 2024-04-05 | 1170.00 | A |  |  | 13:00
| 2024-04-05 | LP2SCEGC | 4029955 | 1458 | CURRENT B-PH OF UNIT#7 GENERATOR | 2024-04-05 | 1170.00 | A |  |  | 12:00
| 2024-04-05 | LP2SCEGC | 4029954 | 1458 | CURRENT B-PH OF UNIT#7 GENERATOR | 2024-04-05 | 1170.00 | A |  |  | 11:00
| 2024-04-05 | LP2SCEGC | 4029953 | 1458 | CURRENT B-PH OF UNIT#7 GENERATOR | 2024-04-05 | 1100.00 | A |  |  | 10:00
| 2024-04-05 | LP2SCEGC | 4029952 | 1458 | CURRENT B-PH OF UNIT#7 GENERATOR | 2024-04-05 | 1100.00 | A |  |  | 9:00
| 2024-04-05 | LP2SCEGC | 4029951 | 1458 | CURRENT B-PH OF UNIT#7 GENERATOR | 2024-04-05 | 1100.00 | A |  |  | 8:00
| 2024-04-05 | LP2SCEGC | 4029950 | 1458 | CURRENT B-PH OF UNIT#7 GENERATOR | 2024-04-05 | 1100.00 | A |  |  | 7:00
| 2024-04-05 | LP2SCEGD | 4026608 | 1458 | CURRENT B-PH OF UNIT#7 GENERATOR | 2024-04-05 | 1060.00 | A |  |  | 6:00
| 2024-04-05 | LP2SCEGD | 4026607 | 1458 | CURRENT B-PH OF UNIT#7 GENERATOR | 2024-04-05 | 1070.00 | A |  |  | 5:00
| 2024-04-05 | LP2SCEGD | 4026606 | 1458 | CURRENT B-PH OF UNIT#7 GENERATOR | 2024-04-05 | 1070.00 | A |  |  | 4:00
| 2024-04-05 | LP2SCEGD | 4026605 | 1458 | CURRENT B-PH OF UNIT#7 GENERATOR | 2024-04-05 | 1070.00 | A |  |  | 3:00
| 2024-04-05 | LP2SCEGD | 4026604 | 1458 | CURRENT B-PH OF UNIT#7 GENERATOR | 2024-04-05 | 1060.00 | A |  |  | 2:00
| 2024-04-05 | LP2SCEGD | 4026603 | 1458 | CURRENT B-PH OF UNIT#7 GENERATOR | 2024-04-05 | 1060.00 | A |  |  | 1:00
| 2024-04-06 | LP2SCEGD | 4034063 | 1459 | GEN TOOTH-1 OF UNIT#7 GENERATOR | 2024-04-05 | 62.00 | °C |  |  | 24:00
| 2024-04-06 | LP2SCEGD | 4034062 | 1459 | GEN TOOTH-1 OF UNIT#7 GENERATOR | 2024-04-05 | 62.00 | °C |  |  | 23:00
| 2024-04-05 | LP2SCEGA | 4032813 | 1459 | GEN TOOTH-1 OF UNIT#7 GENERATOR | 2024-04-05 | 55.00 | °C |  |  | 22:00
| 2024-04-05 | LP2SCEGA | 4032812 | 1459 | GEN TOOTH-1 OF UNIT#7 GENERATOR | 2024-04-05 | 56.00 | °C |  |  | 21:00
| 2024-04-05 | LP2SCEGA | 4032811 | 1459 | GEN TOOTH-1 OF UNIT#7 GENERATOR | 2024-04-05 | 56.00 | °C |  |  | 20:00
| 2024-04-05 | LP2SCEGA | 4032810 | 1459 | GEN TOOTH-1 OF UNIT#7 GENERATOR | 2024-04-05 | 57.00 | °C |  |  | 19:00
| 2024-04-05 | LP2SCEGA | 4032809 | 1459 | GEN TOOTH-1 OF UNIT#7 GENERATOR | 2024-04-05 | 58.00 | °C |  |  | 18:00
| 2024-04-05 | LP2SCEGA | 4032808 | 1459 | GEN TOOTH-1 OF UNIT#7 GENERATOR | 2024-04-05 | 59.00 | °C |  |  | 17:00
| 2024-04-05 | LP2SCEGA | 4032807 | 1459 | GEN TOOTH-1 OF UNIT#7 GENERATOR | 2024-04-05 | 59.00 | °C |  |  | 16:00
| 2024-04-05 | LP2SCEGA | 4032806 | 1459 | GEN TOOTH-1 OF UNIT#7 GENERATOR | 2024-04-05 | 59.00 | °C |  |  | 15:00
| 2024-04-05 | LP2SCEGC | 4029981 | 1459 | GEN TOOTH-1 OF UNIT#7 GENERATOR | 2024-04-05 | 57.00 | °C |  |  | 14:00
| 2024-04-05 | LP2SCEGC | 4029980 | 1459 | GEN TOOTH-1 OF UNIT#7 GENERATOR | 2024-04-05 | 56.00 | °C |  |  | 13:00
| 2024-04-05 | LP2SCEGC | 4029979 | 1459 | GEN TOOTH-1 OF UNIT#7 GENERATOR | 2024-04-05 | 56.00 | °C |  |  | 12:00
| 2024-04-05 | LP2SCEGC | 4029978 | 1459 | GEN TOOTH-1 OF UNIT#7 GENERATOR | 2024-04-05 | 55.00 | °C |  |  | 11:00
| 2024-04-05 | LP2SCEGC | 4029977 | 1459 | GEN TOOTH-1 OF UNIT#7 GENERATOR | 2024-04-05 | 55.00 | °C |  |  | 10:00
| 2024-04-05 | LP2SCEGC | 4029976 | 1459 | GEN TOOTH-1 OF UNIT#7 GENERATOR | 2024-04-05 | 55.00 | °C |  |  | 9:00
| 2024-04-05 | LP2SCEGC | 4029975 | 1459 | GEN TOOTH-1 OF UNIT#7 GENERATOR | 2024-04-05 | 55.00 | °C |  |  | 8:00
| 2024-04-05 | LP2SCEGC | 4029974 | 1459 | GEN TOOTH-1 OF UNIT#7 GENERATOR | 2024-04-05 | 55.00 | °C |  |  | 7:00
| 2024-04-05 | LP2SCEGD | 4026632 | 1459 | GEN TOOTH-1 OF UNIT#7 GENERATOR | 2024-04-05 | 63.00 | °C |  |  | 6:00
| 2024-04-05 | LP2SCEGD | 4026631 | 1459 | GEN TOOTH-1 OF UNIT#7 GENERATOR | 2024-04-05 | 62.00 | °C |  |  | 5:00
| 2024-04-05 | LP2SCEGD | 4026630 | 1459 | GEN TOOTH-1 OF UNIT#7 GENERATOR | 2024-04-05 | 63.00 | °C |  |  | 4:00
| 2024-04-05 | LP2SCEGD | 4026629 | 1459 | GEN TOOTH-1 OF UNIT#7 GENERATOR | 2024-04-05 | 63.00 | °C |  |  | 3:00
| 2024-04-05 | LP2SCEGD | 4026628 | 1459 | GEN TOOTH-1 OF UNIT#7 GENERATOR | 2024-04-05 | 62.00 | °C |  |  | 2:00
| 2024-04-05 | LP2SCEGD | 4026627 | 1459 | GEN TOOTH-1 OF UNIT#7 GENERATOR | 2024-04-05 | 62.00 | °C |  |  | 1:00
| 2024-04-06 | LP2SCEGD | 4034071 | 1460 | GEN TOOTH-2 OF UNIT#7 GENERATOR | 2024-04-05 | 57.00 | °C |  |  | 24:00
| 2024-04-06 | LP2SCEGD | 4034070 | 1460 | GEN TOOTH-2 OF UNIT#7 GENERATOR | 2024-04-05 | 57.00 | °C |  |  | 23:00
| 2024-04-05 | LP2SCEGA | 4032821 | 1460 | GEN TOOTH-2 OF UNIT#7 GENERATOR | 2024-04-05 | 53.00 | °C |  |  | 22:00
| 2024-04-05 | LP2SCEGA | 4032820 | 1460 | GEN TOOTH-2 OF UNIT#7 GENERATOR | 2024-04-05 | 53.00 | °C |  |  | 21:00
| 2024-04-05 | LP2SCEGA | 4032819 | 1460 | GEN TOOTH-2 OF UNIT#7 GENERATOR | 2024-04-05 | 53.00 | °C |  |  | 20:00
| 2024-04-05 | LP2SCEGA | 4032818 | 1460 | GEN TOOTH-2 OF UNIT#7 GENERATOR | 2024-04-05 | 53.00 | °C |  |  | 19:00
| 2024-04-05 | LP2SCEGA | 4032817 | 1460 | GEN TOOTH-2 OF UNIT#7 GENERATOR | 2024-04-05 | 54.00 | °C |  |  | 18:00
| 2024-04-05 | LP2SCEGA | 4032816 | 1460 | GEN TOOTH-2 OF UNIT#7 GENERATOR | 2024-04-05 | 56.00 | °C |  |  | 17:00
| 2024-04-05 | LP2SCEGA | 4032815 | 1460 | GEN TOOTH-2 OF UNIT#7 GENERATOR | 2024-04-05 | 56.00 | °C |  |  | 16:00
| 2024-04-05 | LP2SCEGA | 4032814 | 1460 | GEN TOOTH-2 OF UNIT#7 GENERATOR | 2024-04-05 | 56.00 | °C |  |  | 15:00
| 2024-04-05 | LP2SCEGC | 4029989 | 1460 | GEN TOOTH-2 OF UNIT#7 GENERATOR | 2024-04-05 | 53.00 | °C |  |  | 14:00
| 2024-04-05 | LP2SCEGC | 4029988 | 1460 | GEN TOOTH-2 OF UNIT#7 GENERATOR | 2024-04-05 | 53.00 | °C |  |  | 13:00
| 2024-04-05 | LP2SCEGC | 4029987 | 1460 | GEN TOOTH-2 OF UNIT#7 GENERATOR | 2024-04-05 | 53.00 | °C |  |  | 12:00
| 2024-04-05 | LP2SCEGC | 4029986 | 1460 | GEN TOOTH-2 OF UNIT#7 GENERATOR | 2024-04-05 | 52.00 | °C |  |  | 11:00
| 2024-04-05 | LP2SCEGC | 4029985 | 1460 | GEN TOOTH-2 OF UNIT#7 GENERATOR | 2024-04-05 | 51.00 | °C |  |  | 10:00
| 2024-04-05 | LP2SCEGC | 4029984 | 1460 | GEN TOOTH-2 OF UNIT#7 GENERATOR | 2024-04-05 | 51.00 | °C |  |  | 9:00
| 2024-04-05 | LP2SCEGC | 4029983 | 1460 | GEN TOOTH-2 OF UNIT#7 GENERATOR | 2024-04-05 | 51.00 | °C |  |  | 8:00
| 2024-04-05 | LP2SCEGC | 4029982 | 1460 | GEN TOOTH-2 OF UNIT#7 GENERATOR | 2024-04-05 | 51.00 | °C |  |  | 7:00
| 2024-04-05 | LP2SCEGD | 4026640 | 1460 | GEN TOOTH-2 OF UNIT#7 GENERATOR | 2024-04-05 | 57.00 | °C |  |  | 6:00
| 2024-04-05 | LP2SCEGD | 4026639 | 1460 | GEN TOOTH-2 OF UNIT#7 GENERATOR | 2024-04-05 | 57.00 | °C |  |  | 5:00
| 2024-04-05 | LP2SCEGD | 4026638 | 1460 | GEN TOOTH-2 OF UNIT#7 GENERATOR | 2024-04-05 | 57.00 | °C |  |  | 4:00
| 2024-04-05 | LP2SCEGD | 4026637 | 1460 | GEN TOOTH-2 OF UNIT#7 GENERATOR | 2024-04-05 | 57.00 | °C |  |  | 3:00
| 2024-04-05 | LP2SCEGD | 4026636 | 1460 | GEN TOOTH-2 OF UNIT#7 GENERATOR | 2024-04-05 | 57.00 | °C |  |  | 2:00
| 2024-04-05 | LP2SCEGD | 4026635 | 1460 | GEN TOOTH-2 OF UNIT#7 GENERATOR | 2024-04-05 | 57.00 | °C |  |  | 1:00
| 2024-04-06 | LP2SCEGD | 4034079 | 1461 | GEN CORE-3 OF UNIT#7 GENERATOR | 2024-04-05 | 59.00 | °C |  |  | 24:00
| 2024-04-06 | LP2SCEGD | 4034078 | 1461 | GEN CORE-3 OF UNIT#7 GENERATOR | 2024-04-05 | 59.00 | °C |  |  | 23:00
| 2024-04-05 | LP2SCEGA | 4032829 | 1461 | GEN CORE-3 OF UNIT#7 GENERATOR | 2024-04-05 | 48.00 | °C |  |  | 22:00
| 2024-04-05 | LP2SCEGA | 4032828 | 1461 | GEN CORE-3 OF UNIT#7 GENERATOR | 2024-04-05 | 49.00 | °C |  |  | 21:00
| 2024-04-05 | LP2SCEGA | 4032827 | 1461 | GEN CORE-3 OF UNIT#7 GENERATOR | 2024-04-05 | 49.00 | °C |  |  | 20:00
| 2024-04-05 | LP2SCEGA | 4032826 | 1461 | GEN CORE-3 OF UNIT#7 GENERATOR | 2024-04-05 | 50.00 | °C |  |  | 19:00
| 2024-04-05 | LP2SCEGA | 4032825 | 1461 | GEN CORE-3 OF UNIT#7 GENERATOR | 2024-04-05 | 51.00 | °C |  |  | 18:00
| 2024-04-05 | LP2SCEGA | 4032824 | 1461 | GEN CORE-3 OF UNIT#7 GENERATOR | 2024-04-05 | 54.00 | °C |  |  | 17:00
| 2024-04-05 | LP2SCEGA | 4032823 | 1461 | GEN CORE-3 OF UNIT#7 GENERATOR | 2024-04-05 | 54.00 | °C |  |  | 16:00
| 2024-04-05 | LP2SCEGA | 4032822 | 1461 | GEN CORE-3 OF UNIT#7 GENERATOR | 2024-04-05 | 53.00 | °C |  |  | 15:00
| 2024-04-05 | LP2SCEGC | 4029997 | 1461 | GEN CORE-3 OF UNIT#7 GENERATOR | 2024-04-05 | 47.00 | °C |  |  | 14:00
| 2024-04-05 | LP2SCEGC | 4029996 | 1461 | GEN CORE-3 OF UNIT#7 GENERATOR | 2024-04-05 | 47.00 | °C |  |  | 13:00
| 2024-04-05 | LP2SCEGC | 4029995 | 1461 | GEN CORE-3 OF UNIT#7 GENERATOR | 2024-04-05 | 47.00 | °C |  |  | 12:00
| 2024-04-05 | LP2SCEGC | 4029994 | 1461 | GEN CORE-3 OF UNIT#7 GENERATOR | 2024-04-05 | 46.00 | °C |  |  | 11:00
| 2024-04-05 | LP2SCEGC | 4029993 | 1461 | GEN CORE-3 OF UNIT#7 GENERATOR | 2024-04-05 | 45.00 | °C |  |  | 10:00
| 2024-04-05 | LP2SCEGC | 4029992 | 1461 | GEN CORE-3 OF UNIT#7 GENERATOR | 2024-04-05 | 45.00 | °C |  |  | 9:00
| 2024-04-05 | LP2SCEGC | 4029991 | 1461 | GEN CORE-3 OF UNIT#7 GENERATOR | 2024-04-05 | 44.00 | °C |  |  | 8:00
| 2024-04-05 | LP2SCEGC | 4029990 | 1461 | GEN CORE-3 OF UNIT#7 GENERATOR | 2024-04-05 | 44.00 | °C |  |  | 7:00
| 2024-04-05 | LP2SCEGD | 4026648 | 1461 | GEN CORE-3 OF UNIT#7 GENERATOR | 2024-04-05 | 59.00 | °C |  |  | 6:00
| 2024-04-05 | LP2SCEGD | 4026647 | 1461 | GEN CORE-3 OF UNIT#7 GENERATOR | 2024-04-05 | 59.00 | °C |  |  | 5:00
| 2024-04-05 | LP2SCEGD | 4026646 | 1461 | GEN CORE-3 OF UNIT#7 GENERATOR | 2024-04-05 | 59.00 | °C |  |  | 4:00
| 2024-04-05 | LP2SCEGD | 4026645 | 1461 | GEN CORE-3 OF UNIT#7 GENERATOR | 2024-04-05 | 59.00 | °C |  |  | 3:00
| 2024-04-05 | LP2SCEGD | 4026644 | 1461 | GEN CORE-3 OF UNIT#7 GENERATOR | 2024-04-05 | 59.00 | °C |  |  | 2:00
| 2024-04-05 | LP2SCEGD | 4026643 | 1461 | GEN CORE-3 OF UNIT#7 GENERATOR | 2024-04-05 | 59.00 | °C |  |  | 1:00
| 2024-04-06 | LP2SCEGD | 4034103 | 1463 | GEN REAR BEARING-6 OF UNIT#7 GENERATOR | 2024-04-05 | 65.00 | °C |  |  | 24:00
| 2024-04-06 | LP2SCEGD | 4034102 | 1463 | GEN REAR BEARING-6 OF UNIT#7 GENERATOR | 2024-04-05 | 65.00 | °C |  |  | 23:00
| 2024-04-05 | LP2SCEGA | 4032853 | 1463 | GEN REAR BEARING-6 OF UNIT#7 GENERATOR | 2024-04-05 | 61.00 | °C |  |  | 22:00
| 2024-04-05 | LP2SCEGA | 4032852 | 1463 | GEN REAR BEARING-6 OF UNIT#7 GENERATOR | 2024-04-05 | 62.00 | °C |  |  | 21:00
| 2024-04-05 | LP2SCEGA | 4032851 | 1463 | GEN REAR BEARING-6 OF UNIT#7 GENERATOR | 2024-04-05 | 62.00 | °C |  |  | 20:00
| 2024-04-05 | LP2SCEGA | 4032850 | 1463 | GEN REAR BEARING-6 OF UNIT#7 GENERATOR | 2024-04-05 | 63.00 | °C |  |  | 19:00
| 2024-04-05 | LP2SCEGA | 4032849 | 1463 | GEN REAR BEARING-6 OF UNIT#7 GENERATOR | 2024-04-05 | 63.00 | °C |  |  | 18:00
| 2024-04-05 | LP2SCEGA | 4032848 | 1463 | GEN REAR BEARING-6 OF UNIT#7 GENERATOR | 2024-04-05 | 65.00 | °C |  |  | 17:00
| 2024-04-05 | LP2SCEGA | 4032847 | 1463 | GEN REAR BEARING-6 OF UNIT#7 GENERATOR | 2024-04-05 | 65.00 | °C |  |  | 16:00
| 2024-04-05 | LP2SCEGA | 4032846 | 1463 | GEN REAR BEARING-6 OF UNIT#7 GENERATOR | 2024-04-05 | 65.00 | °C |  |  | 15:00
| 2024-04-05 | LP2SCEGC | 4030021 | 1463 | GEN REAR BEARING-6 OF UNIT#7 GENERATOR | 2024-04-05 | 63.00 | °C |  |  | 14:00
| 2024-04-05 | LP2SCEGC | 4030020 | 1463 | GEN REAR BEARING-6 OF UNIT#7 GENERATOR | 2024-04-05 | 63.00 | °C |  |  | 13:00
| 2024-04-05 | LP2SCEGC | 4030019 | 1463 | GEN REAR BEARING-6 OF UNIT#7 GENERATOR | 2024-04-05 | 63.00 | °C |  |  | 12:00
| 2024-04-05 | LP2SCEGC | 4030018 | 1463 | GEN REAR BEARING-6 OF UNIT#7 GENERATOR | 2024-04-05 | 65.00 | °C |  |  | 11:00
| 2024-04-05 | LP2SCEGC | 4030017 | 1463 | GEN REAR BEARING-6 OF UNIT#7 GENERATOR | 2024-04-05 | 67.00 | °C |  |  | 10:00
| 2024-04-05 | LP2SCEGC | 4030016 | 1463 | GEN REAR BEARING-6 OF UNIT#7 GENERATOR | 2024-04-05 | 66.00 | °C |  |  | 9:00
| 2024-04-05 | LP2SCEGC | 4030015 | 1463 | GEN REAR BEARING-6 OF UNIT#7 GENERATOR | 2024-04-05 | 65.00 | °C |  |  | 8:00
| 2024-04-05 | LP2SCEGC | 4030014 | 1463 | GEN REAR BEARING-6 OF UNIT#7 GENERATOR | 2024-04-05 | 65.00 | °C |  |  | 7:00
| 2024-04-05 | LP2SCEGD | 4026672 | 1463 | GEN REAR BEARING-6 OF UNIT#7 GENERATOR | 2024-04-05 | 66.00 | °C |  |  | 6:00
| 2024-04-05 | LP2SCEGD | 4026671 | 1463 | GEN REAR BEARING-6 OF UNIT#7 GENERATOR | 2024-04-05 | 65.00 | °C |  |  | 5:00
| 2024-04-05 | LP2SCEGD | 4026670 | 1463 | GEN REAR BEARING-6 OF UNIT#7 GENERATOR | 2024-04-05 | 65.00 | °C |  |  | 4:00
| 2024-04-05 | LP2SCEGD | 4026669 | 1463 | GEN REAR BEARING-6 OF UNIT#7 GENERATOR | 2024-04-05 | 65.00 | °C |  |  | 3:00
| 2024-04-05 | LP2SCEGD | 4026668 | 1463 | GEN REAR BEARING-6 OF UNIT#7 GENERATOR | 2024-04-05 | 65.00 | °C |  |  | 2:00
| 2024-04-05 | LP2SCEGD | 4026667 | 1463 | GEN REAR BEARING-6 OF UNIT#7 GENERATOR | 2024-04-05 | 65.00 | °C |  |  | 1:00
| 2024-04-06 | LP2SCEGD | 4034111 | 1464 | GEN WINDING TEMP-7 OF UNIT#7 GENERATOR | 2024-04-05 | 72.00 | °C |  |  | 24:00
| 2024-04-06 | LP2SCEGD | 4034110 | 1464 | GEN WINDING TEMP-7 OF UNIT#7 GENERATOR | 2024-04-05 | 72.00 | °C |  |  | 23:00
| 2024-04-05 | LP2SCEGA | 4032861 | 1464 | GEN WINDING TEMP-7 OF UNIT#7 GENERATOR | 2024-04-05 | 66.00 | °C |  |  | 22:00
| 2024-04-05 | LP2SCEGA | 4032860 | 1464 | GEN WINDING TEMP-7 OF UNIT#7 GENERATOR | 2024-04-05 | 67.00 | °C |  |  | 21:00
| 2024-04-05 | LP2SCEGA | 4032859 | 1464 | GEN WINDING TEMP-7 OF UNIT#7 GENERATOR | 2024-04-05 | 67.00 | °C |  |  | 20:00
| 2024-04-05 | LP2SCEGA | 4032858 | 1464 | GEN WINDING TEMP-7 OF UNIT#7 GENERATOR | 2024-04-05 | 68.00 | °C |  |  | 19:00
| 2024-04-05 | LP2SCEGA | 4032857 | 1464 | GEN WINDING TEMP-7 OF UNIT#7 GENERATOR | 2024-04-05 | 69.00 | °C |  |  | 18:00
| 2024-04-05 | LP2SCEGA | 4032856 | 1464 | GEN WINDING TEMP-7 OF UNIT#7 GENERATOR | 2024-04-05 | 69.00 | °C |  |  | 17:00
| 2024-04-05 | LP2SCEGA | 4032855 | 1464 | GEN WINDING TEMP-7 OF UNIT#7 GENERATOR | 2024-04-05 | 70.00 | °C |  |  | 16:00
| 2024-04-05 | LP2SCEGA | 4032854 | 1464 | GEN WINDING TEMP-7 OF UNIT#7 GENERATOR | 2024-04-05 | 70.00 | °C |  |  | 15:00
| 2024-04-05 | LP2SCEGC | 4030029 | 1464 | GEN WINDING TEMP-7 OF UNIT#7 GENERATOR | 2024-04-05 | 68.00 | °C |  |  | 14:00
| 2024-04-05 | LP2SCEGC | 4030028 | 1464 | GEN WINDING TEMP-7 OF UNIT#7 GENERATOR | 2024-04-05 | 68.00 | °C |  |  | 13:00
| 2024-04-05 | LP2SCEGC | 4030027 | 1464 | GEN WINDING TEMP-7 OF UNIT#7 GENERATOR | 2024-04-05 | 68.00 | °C |  |  | 12:00
| 2024-04-05 | LP2SCEGC | 4030026 | 1464 | GEN WINDING TEMP-7 OF UNIT#7 GENERATOR | 2024-04-05 | 67.00 | °C |  |  | 11:00
| 2024-04-05 | LP2SCEGC | 4030025 | 1464 | GEN WINDING TEMP-7 OF UNIT#7 GENERATOR | 2024-04-05 | 66.00 | °C |  |  | 10:00
| 2024-04-05 | LP2SCEGC | 4030024 | 1464 | GEN WINDING TEMP-7 OF UNIT#7 GENERATOR | 2024-04-05 | 66.00 | °C |  |  | 9:00
| 2024-04-05 | LP2SCEGC | 4030023 | 1464 | GEN WINDING TEMP-7 OF UNIT#7 GENERATOR | 2024-04-05 | 65.00 | °C |  |  | 8:00
| 2024-04-05 | LP2SCEGC | 4030022 | 1464 | GEN WINDING TEMP-7 OF UNIT#7 GENERATOR | 2024-04-05 | 65.00 | °C |  |  | 7:00
| 2024-04-05 | LP2SCEGD | 4026680 | 1464 | GEN WINDING TEMP-7 OF UNIT#7 GENERATOR | 2024-04-05 | 72.00 | °C |  |  | 6:00
| 2024-04-05 | LP2SCEGD | 4026679 | 1464 | GEN WINDING TEMP-7 OF UNIT#7 GENERATOR | 2024-04-05 | 72.00 | °C |  |  | 5:00
| 2024-04-05 | LP2SCEGD | 4026678 | 1464 | GEN WINDING TEMP-7 OF UNIT#7 GENERATOR | 2024-04-05 | 72.00 | °C |  |  | 4:00
| 2024-04-05 | LP2SCEGD | 4026677 | 1464 | GEN WINDING TEMP-7 OF UNIT#7 GENERATOR | 2024-04-05 | 72.00 | °C |  |  | 3:00
| 2024-04-05 | LP2SCEGD | 4026676 | 1464 | GEN WINDING TEMP-7 OF UNIT#7 GENERATOR | 2024-04-05 | 72.00 | °C |  |  | 2:00
| 2024-04-05 | LP2SCEGD | 4026675 | 1464 | GEN WINDING TEMP-7 OF UNIT#7 GENERATOR | 2024-04-05 | 72.00 | °C |  |  | 1:00
| 2024-04-06 | LP2SCEGD | 4034047 | 1466 | FREQUENCY OF UNIT#7 GENERATOR | 2024-04-05 | 49.99 | Hz | 51.50 | 48.50 | 24:00
| 2024-04-06 | LP2SCEGD | 4034046 | 1466 | FREQUENCY OF UNIT#7 GENERATOR | 2024-04-05 | 49.97 | Hz | 51.50 | 48.50 | 23:00
| 2024-04-05 | LP2SCEGA | 4032797 | 1466 | FREQUENCY OF UNIT#7 GENERATOR | 2024-04-05 | 50.06 | Hz | 51.50 | 48.50 | 22:00
| 2024-04-05 | LP2SCEGA | 4032796 | 1466 | FREQUENCY OF UNIT#7 GENERATOR | 2024-04-05 | 50.09 | Hz | 51.50 | 48.50 | 21:00
| 2024-04-05 | LP2SCEGA | 4032795 | 1466 | FREQUENCY OF UNIT#7 GENERATOR | 2024-04-05 | 50.02 | Hz | 51.50 | 48.50 | 20:00
| 2024-04-05 | LP2SCEGA | 4032794 | 1466 | FREQUENCY OF UNIT#7 GENERATOR | 2024-04-05 | 50.02 | Hz | 51.50 | 48.50 | 19:00
| 2024-04-05 | LP2SCEGA | 4032793 | 1466 | FREQUENCY OF UNIT#7 GENERATOR | 2024-04-05 | 49.95 | Hz | 51.50 | 48.50 | 18:00
| 2024-04-05 | LP2SCEGA | 4032792 | 1466 | FREQUENCY OF UNIT#7 GENERATOR | 2024-04-05 | 50.06 | Hz | 51.50 | 48.50 | 17:00
| 2024-04-05 | LP2SCEGA | 4032791 | 1466 | FREQUENCY OF UNIT#7 GENERATOR | 2024-04-05 | 49.99 | Hz | 51.50 | 48.50 | 16:00
| 2024-04-05 | LP2SCEGA | 4032790 | 1466 | FREQUENCY OF UNIT#7 GENERATOR | 2024-04-05 | 50.01 | Hz | 51.50 | 48.50 | 15:00
| 2024-04-05 | LP2SCEGC | 4029965 | 1466 | FREQUENCY OF UNIT#7 GENERATOR | 2024-04-05 | 50.01 | Hz | 51.50 | 48.50 | 14:00
| 2024-04-05 | LP2SCEGC | 4029964 | 1466 | FREQUENCY OF UNIT#7 GENERATOR | 2024-04-05 | 50.28 | Hz | 51.50 | 48.50 | 13:00
| 2024-04-05 | LP2SCEGC | 4029963 | 1466 | FREQUENCY OF UNIT#7 GENERATOR | 2024-04-05 | 49.88 | Hz | 51.50 | 48.50 | 12:00
| 2024-04-05 | LP2SCEGC | 4029962 | 1466 | FREQUENCY OF UNIT#7 GENERATOR | 2024-04-05 | 49.98 | Hz | 51.50 | 48.50 | 11:00
| 2024-04-05 | LP2SCEGC | 4029961 | 1466 | FREQUENCY OF UNIT#7 GENERATOR | 2024-04-05 | 50.02 | Hz | 51.50 | 48.50 | 10:00
| 2024-04-05 | LP2SCEGC | 4029960 | 1466 | FREQUENCY OF UNIT#7 GENERATOR | 2024-04-05 | 50.06 | Hz | 51.50 | 48.50 | 9:00
| 2024-04-05 | LP2SCEGC | 4029959 | 1466 | FREQUENCY OF UNIT#7 GENERATOR | 2024-04-05 | 50.03 | Hz | 51.50 | 48.50 | 8:00
| 2024-04-05 | LP2SCEGC | 4029958 | 1466 | FREQUENCY OF UNIT#7 GENERATOR | 2024-04-05 | 50.04 | Hz | 51.50 | 48.50 | 7:00
| 2024-04-05 | LP2SCEGD | 4026616 | 1466 | FREQUENCY OF UNIT#7 GENERATOR | 2024-04-05 | 49.97 | Hz | 51.50 | 48.50 | 6:00
| 2024-04-05 | LP2SCEGD | 4026615 | 1466 | FREQUENCY OF UNIT#7 GENERATOR | 2024-04-05 | 49.91 | Hz | 51.50 | 48.50 | 5:00
| 2024-04-05 | LP2SCEGD | 4026614 | 1466 | FREQUENCY OF UNIT#7 GENERATOR | 2024-04-05 | 49.86 | Hz | 51.50 | 48.50 | 4:00
| 2024-04-05 | LP2SCEGD | 4026613 | 1466 | FREQUENCY OF UNIT#7 GENERATOR | 2024-04-05 | 50.02 | Hz | 51.50 | 48.50 | 3:00
| 2024-04-05 | LP2SCEGD | 4026612 | 1466 | FREQUENCY OF UNIT#7 GENERATOR | 2024-04-05 | 50.03 | Hz | 51.50 | 48.50 | 2:00
| 2024-04-05 | LP2SCEGD | 4026611 | 1466 | FREQUENCY OF UNIT#7 GENERATOR | 2024-04-05 | 50.01 | Hz | 51.50 | 48.50 | 1:00
| 2024-04-06 | LP2SCEGD | 4034055 | 1467 | GEN VOLT OF UNIT#7 GENERATOR | 2024-04-05 | 10.90 | kV |  |  | 24:00
| 2024-04-06 | LP2SCEGD | 4034054 | 1467 | GEN VOLT OF UNIT#7 GENERATOR | 2024-04-05 | 10.90 | kV |  |  | 23:00
| 2024-04-05 | LP2SCEGA | 4032805 | 1467 | GEN VOLT OF UNIT#7 GENERATOR | 2024-04-05 | 10.90 | kV |  |  | 22:00
| 2024-04-05 | LP2SCEGA | 4032804 | 1467 | GEN VOLT OF UNIT#7 GENERATOR | 2024-04-05 | 10.80 | kV |  |  | 21:00
| 2024-04-05 | LP2SCEGA | 4032803 | 1467 | GEN VOLT OF UNIT#7 GENERATOR | 2024-04-05 | 10.80 | kV |  |  | 20:00
| 2024-04-05 | LP2SCEGA | 4032802 | 1467 | GEN VOLT OF UNIT#7 GENERATOR | 2024-04-05 | 10.80 | kV |  |  | 19:00
| 2024-04-05 | LP2SCEGA | 4032801 | 1467 | GEN VOLT OF UNIT#7 GENERATOR | 2024-04-05 | 10.80 | kV |  |  | 18:00
| 2024-04-05 | LP2SCEGA | 4032800 | 1467 | GEN VOLT OF UNIT#7 GENERATOR | 2024-04-05 | 10.80 | kV |  |  | 17:00
| 2024-04-05 | LP2SCEGA | 4032799 | 1467 | GEN VOLT OF UNIT#7 GENERATOR | 2024-04-05 | 10.90 | kV |  |  | 16:00
| 2024-04-05 | LP2SCEGA | 4032798 | 1467 | GEN VOLT OF UNIT#7 GENERATOR | 2024-04-05 | 10.90 | kV |  |  | 15:00
| 2024-04-05 | LP2SCEGC | 4029973 | 1467 | GEN VOLT OF UNIT#7 GENERATOR | 2024-04-05 | 10.70 | kV |  |  | 14:00
| 2024-04-05 | LP2SCEGC | 4029972 | 1467 | GEN VOLT OF UNIT#7 GENERATOR | 2024-04-05 | 10.70 | kV |  |  | 13:00
| 2024-04-05 | LP2SCEGC | 4029971 | 1467 | GEN VOLT OF UNIT#7 GENERATOR | 2024-04-05 | 10.70 | kV |  |  | 12:00
| 2024-04-05 | LP2SCEGC | 4029970 | 1467 | GEN VOLT OF UNIT#7 GENERATOR | 2024-04-05 | 10.70 | kV |  |  | 11:00
| 2024-04-05 | LP2SCEGC | 4029969 | 1467 | GEN VOLT OF UNIT#7 GENERATOR | 2024-04-05 | 10.10 | kV |  |  | 10:00
| 2024-04-05 | LP2SCEGC | 4029968 | 1467 | GEN VOLT OF UNIT#7 GENERATOR | 2024-04-05 | 10.10 | kV |  |  | 9:00
| 2024-04-05 | LP2SCEGC | 4029967 | 1467 | GEN VOLT OF UNIT#7 GENERATOR | 2024-04-05 | 10.10 | kV |  |  | 8:00
| 2024-04-05 | LP2SCEGC | 4029966 | 1467 | GEN VOLT OF UNIT#7 GENERATOR | 2024-04-05 | 11.00 | kV |  |  | 7:00
| 2024-04-05 | LP2SCEGD | 4026624 | 1467 | GEN VOLT OF UNIT#7 GENERATOR | 2024-04-05 | 11.00 | kV |  |  | 6:00
| 2024-04-05 | LP2SCEGD | 4026623 | 1467 | GEN VOLT OF UNIT#7 GENERATOR | 2024-04-05 | 11.00 | kV |  |  | 5:00
| 2024-04-05 | LP2SCEGD | 4026622 | 1467 | GEN VOLT OF UNIT#7 GENERATOR | 2024-04-05 | 11.00 | kV |  |  | 4:00
| 2024-04-05 | LP2SCEGD | 4026621 | 1467 | GEN VOLT OF UNIT#7 GENERATOR | 2024-04-05 | 11.00 | kV |  |  | 3:00
| 2024-04-05 | LP2SCEGD | 4026620 | 1467 | GEN VOLT OF UNIT#7 GENERATOR | 2024-04-05 | 10.90 | kV |  |  | 2:00
| 2024-04-05 | LP2SCEGD | 4026619 | 1467 | GEN VOLT OF UNIT#7 GENERATOR | 2024-04-05 | 10.90 | kV |  |  | 1:00
| 2024-04-06 | LP2SCEGD | 4034159 | 1470 | AVR EXCITER CURRENT OF UNIT#7 GENERATOR | 2024-04-05 | 7.60 | A |  |  | 24:00
| 2024-04-06 | LP2SCEGD | 4034158 | 1470 | AVR EXCITER CURRENT OF UNIT#7 GENERATOR | 2024-04-05 | 7.60 | A |  |  | 23:00
| 2024-04-05 | LP2SCEGA | 4032909 | 1470 | AVR EXCITER CURRENT OF UNIT#7 GENERATOR | 2024-04-05 | 7.90 | A |  |  | 22:00
| 2024-04-05 | LP2SCEGA | 4032908 | 1470 | AVR EXCITER CURRENT OF UNIT#7 GENERATOR | 2024-04-05 | 8.00 | A |  |  | 21:00
| 2024-04-05 | LP2SCEGA | 4032907 | 1470 | AVR EXCITER CURRENT OF UNIT#7 GENERATOR | 2024-04-05 | 8.10 | A |  |  | 20:00
| 2024-04-05 | LP2SCEGA | 4032906 | 1470 | AVR EXCITER CURRENT OF UNIT#7 GENERATOR | 2024-04-05 | 8.00 | A |  |  | 19:00
| 2024-04-05 | LP2SCEGA | 4032905 | 1470 | AVR EXCITER CURRENT OF UNIT#7 GENERATOR | 2024-04-05 | 8.00 | A |  |  | 18:00
| 2024-04-05 | LP2SCEGA | 4032904 | 1470 | AVR EXCITER CURRENT OF UNIT#7 GENERATOR | 2024-04-05 | 7.80 | A |  |  | 17:00
| 2024-04-05 | LP2SCEGA | 4032903 | 1470 | AVR EXCITER CURRENT OF UNIT#7 GENERATOR | 2024-04-05 | 7.90 | A |  |  | 16:00
| 2024-04-05 | LP2SCEGA | 4032902 | 1470 | AVR EXCITER CURRENT OF UNIT#7 GENERATOR | 2024-04-05 | 7.80 | A |  |  | 15:00
| 2024-04-05 | LP2SCEGC | 4030077 | 1470 | AVR EXCITER CURRENT OF UNIT#7 GENERATOR | 2024-04-05 | 8.00 | A |  |  | 14:00
| 2024-04-05 | LP2SCEGC | 4030076 | 1470 | AVR EXCITER CURRENT OF UNIT#7 GENERATOR | 2024-04-05 | 8.00 | A |  |  | 13:00
| 2024-04-05 | LP2SCEGC | 4030075 | 1470 | AVR EXCITER CURRENT OF UNIT#7 GENERATOR | 2024-04-05 | 8.00 | A |  |  | 12:00
| 2024-04-05 | LP2SCEGC | 4030074 | 1470 | AVR EXCITER CURRENT OF UNIT#7 GENERATOR | 2024-04-05 | 8.00 | A |  |  | 11:00
| 2024-04-05 | LP2SCEGC | 4030073 | 1470 | AVR EXCITER CURRENT OF UNIT#7 GENERATOR | 2024-04-05 | 8.00 | A |  |  | 10:00
| 2024-04-05 | LP2SCEGC | 4030072 | 1470 | AVR EXCITER CURRENT OF UNIT#7 GENERATOR | 2024-04-05 | 8.00 | A |  |  | 9:00
| 2024-04-05 | LP2SCEGC | 4030071 | 1470 | AVR EXCITER CURRENT OF UNIT#7 GENERATOR | 2024-04-05 | 8.00 | A |  |  | 8:00
| 2024-04-05 | LP2SCEGC | 4030070 | 1470 | AVR EXCITER CURRENT OF UNIT#7 GENERATOR | 2024-04-05 | 8.00 | A |  |  | 7:00
| 2024-04-05 | LP2SCEGD | 4026728 | 1470 | AVR EXCITER CURRENT OF UNIT#7 GENERATOR | 2024-04-05 | 8.10 | A |  |  | 6:00
| 2024-04-05 | LP2SCEGD | 4026727 | 1470 | AVR EXCITER CURRENT OF UNIT#7 GENERATOR | 2024-04-05 | 8.00 | A |  |  | 5:00
| 2024-04-05 | LP2SCEGD | 4026726 | 1470 | AVR EXCITER CURRENT OF UNIT#7 GENERATOR | 2024-04-05 | 8.00 | A |  |  | 4:00
| 2024-04-05 | LP2SCEGD | 4026725 | 1470 | AVR EXCITER CURRENT OF UNIT#7 GENERATOR | 2024-04-05 | 8.00 | A |  |  | 3:00
| 2024-04-05 | LP2SCEGD | 4026724 | 1470 | AVR EXCITER CURRENT OF UNIT#7 GENERATOR | 2024-04-05 | 8.00 | A |  |  | 2:00
| 2024-04-05 | LP2SCEGD | 4026723 | 1470 | AVR EXCITER CURRENT OF UNIT#7 GENERATOR | 2024-04-05 | 8.00 | A |  |  | 1:00
| 2024-04-06 | LP2SCEGD | 4034167 | 1471 | AVR EXCITER VOLTAGE OF UNIT#7 GENERATOR | 2024-04-05 | 29.00 | V |  |  | 24:00
| 2024-04-06 | LP2SCEGD | 4034166 | 1471 | AVR EXCITER VOLTAGE OF UNIT#7 GENERATOR | 2024-04-05 | 29.00 | V |  |  | 23:00
| 2024-04-05 | LP2SCEGA | 4032917 | 1471 | AVR EXCITER VOLTAGE OF UNIT#7 GENERATOR | 2024-04-05 | 30.00 | V |  |  | 22:00
| 2024-04-05 | LP2SCEGA | 4032916 | 1471 | AVR EXCITER VOLTAGE OF UNIT#7 GENERATOR | 2024-04-05 | 30.00 | V |  |  | 21:00
| 2024-04-05 | LP2SCEGA | 4032915 | 1471 | AVR EXCITER VOLTAGE OF UNIT#7 GENERATOR | 2024-04-05 | 30.00 | V |  |  | 20:00
| 2024-04-05 | LP2SCEGA | 4032914 | 1471 | AVR EXCITER VOLTAGE OF UNIT#7 GENERATOR | 2024-04-05 | 30.00 | V |  |  | 19:00
| 2024-04-05 | LP2SCEGA | 4032913 | 1471 | AVR EXCITER VOLTAGE OF UNIT#7 GENERATOR | 2024-04-05 | 30.00 | V |  |  | 18:00
| 2024-04-05 | LP2SCEGA | 4032912 | 1471 | AVR EXCITER VOLTAGE OF UNIT#7 GENERATOR | 2024-04-05 | 30.00 | V |  |  | 17:00
| 2024-04-05 | LP2SCEGA | 4032911 | 1471 | AVR EXCITER VOLTAGE OF UNIT#7 GENERATOR | 2024-04-05 | 31.00 | V |  |  | 16:00
| 2024-04-05 | LP2SCEGA | 4032910 | 1471 | AVR EXCITER VOLTAGE OF UNIT#7 GENERATOR | 2024-04-05 | 30.00 | V |  |  | 15:00
| 2024-04-05 | LP2SCEGC | 4030085 | 1471 | AVR EXCITER VOLTAGE OF UNIT#7 GENERATOR | 2024-04-05 | 30.00 | V |  |  | 14:00
| 2024-04-05 | LP2SCEGC | 4030084 | 1471 | AVR EXCITER VOLTAGE OF UNIT#7 GENERATOR | 2024-04-05 | 30.00 | V |  |  | 13:00
| 2024-04-05 | LP2SCEGC | 4030083 | 1471 | AVR EXCITER VOLTAGE OF UNIT#7 GENERATOR | 2024-04-05 | 30.00 | V |  |  | 12:00
| 2024-04-05 | LP2SCEGC | 4030082 | 1471 | AVR EXCITER VOLTAGE OF UNIT#7 GENERATOR | 2024-04-05 | 35.00 | V |  |  | 11:00
| 2024-04-05 | LP2SCEGC | 4030081 | 1471 | AVR EXCITER VOLTAGE OF UNIT#7 GENERATOR | 2024-04-05 | 34.00 | V |  |  | 10:00
| 2024-04-05 | LP2SCEGC | 4030080 | 1471 | AVR EXCITER VOLTAGE OF UNIT#7 GENERATOR | 2024-04-05 | 34.00 | V |  |  | 9:00
| 2024-04-05 | LP2SCEGC | 4030079 | 1471 | AVR EXCITER VOLTAGE OF UNIT#7 GENERATOR | 2024-04-05 | 34.00 | V |  |  | 8:00
| 2024-04-05 | LP2SCEGC | 4030078 | 1471 | AVR EXCITER VOLTAGE OF UNIT#7 GENERATOR | 2024-04-05 | 35.00 | V |  |  | 7:00
| 2024-04-05 | LP2SCEGD | 4026736 | 1471 | AVR EXCITER VOLTAGE OF UNIT#7 GENERATOR | 2024-04-05 | 30.00 | V |  |  | 6:00
| 2024-04-05 | LP2SCEGD | 4026735 | 1471 | AVR EXCITER VOLTAGE OF UNIT#7 GENERATOR | 2024-04-05 | 30.00 | V |  |  | 5:00
| 2024-04-05 | LP2SCEGD | 4026734 | 1471 | AVR EXCITER VOLTAGE OF UNIT#7 GENERATOR | 2024-04-05 | 30.00 | V |  |  | 4:00
| 2024-04-05 | LP2SCEGD | 4026733 | 1471 | AVR EXCITER VOLTAGE OF UNIT#7 GENERATOR | 2024-04-05 | 30.00 | V |  |  | 3:00
| 2024-04-05 | LP2SCEGD | 4026732 | 1471 | AVR EXCITER VOLTAGE OF UNIT#7 GENERATOR | 2024-04-05 | 30.00 | V |  |  | 2:00
| 2024-04-05 | LP2SCEGD | 4026731 | 1471 | AVR EXCITER VOLTAGE OF UNIT#7 GENERATOR | 2024-04-05 | 30.00 | V |  |  | 1:00
| 2024-04-06 | LP2SCEGD | 4034175 | 2259 | FSR | 2024-04-05 | 51.70 | % |  |  | 24:00
| 2024-04-06 | LP2SCEGD | 4034174 | 2259 | FSR | 2024-04-05 | 51.98 | % |  |  | 23:00
| 2024-04-05 | LP2SCEGA | 4032925 | 2259 | FSR | 2024-04-05 | 49.30 | % |  |  | 22:00
| 2024-04-05 | LP2SCEGA | 4032924 | 2259 | FSR | 2024-04-05 | 49.30 | % |  |  | 21:00
| 2024-04-05 | LP2SCEGA | 4032923 | 2259 | FSR | 2024-04-05 | 49.88 | % |  |  | 20:00
| 2024-04-05 | LP2SCEGA | 4032922 | 2259 | FSR | 2024-04-05 | 49.27 | % |  |  | 19:00
| 2024-04-05 | LP2SCEGA | 4032921 | 2259 | FSR | 2024-04-05 | 49.19 | % |  |  | 18:00
| 2024-04-05 | LP2SCEGA | 4032920 | 2259 | FSR | 2024-04-05 | 48.51 | % |  |  | 17:00
| 2024-04-05 | LP2SCEGA | 4032919 | 2259 | FSR | 2024-04-05 | 48.29 | % |  |  | 16:00
| 2024-04-05 | LP2SCEGA | 4032918 | 2259 | FSR | 2024-04-05 | 48.30 | % |  |  | 15:00
| 2024-04-05 | LP2SCEGC | 4030093 | 2259 | FSR | 2024-04-05 | 48.27 | % |  |  | 14:00
| 2024-04-05 | LP2SCEGC | 4030092 | 2259 | FSR | 2024-04-05 | 48.59 | % |  |  | 13:00
| 2024-04-05 | LP2SCEGC | 4030091 | 2259 | FSR | 2024-04-05 | 49.70 | % |  |  | 12:00
| 2024-04-05 | LP2SCEGC | 4030090 | 2259 | FSR | 2024-04-05 | 48.76 | % |  |  | 11:00
| 2024-04-05 | LP2SCEGC | 4030089 | 2259 | FSR | 2024-04-05 | 49.19 | % |  |  | 10:00
| 2024-04-05 | LP2SCEGC | 4030088 | 2259 | FSR | 2024-04-05 | 49.46 | % |  |  | 9:00
| 2024-04-05 | LP2SCEGC | 4030087 | 2259 | FSR | 2024-04-05 | 49.45 | % |  |  | 8:00
| 2024-04-05 | LP2SCEGC | 4030086 | 2259 | FSR | 2024-04-05 | 49.69 | % |  |  | 7:00
| 2024-04-05 | LP2SCEGD | 4026744 | 2259 | FSR | 2024-04-05 | 50.15 | % |  |  | 6:00
| 2024-04-05 | LP2SCEGD | 4026743 | 2259 | FSR | 2024-04-05 | 50.42 | % |  |  | 5:00
| 2024-04-05 | LP2SCEGD | 4026742 | 2259 | FSR | 2024-04-05 | 50.96 | % |  |  | 4:00
| 2024-04-05 | LP2SCEGD | 4026741 | 2259 | FSR | 2024-04-05 | 50.03 | % |  |  | 3:00
| 2024-04-05 | LP2SCEGD | 4026740 | 2259 | FSR | 2024-04-05 | 51.72 | % |  |  | 2:00
| 2024-04-05 | LP2SCEGD | 4026739 | 2259 | FSR | 2024-04-05 | 52.15 | % |  |  | 1:00
| 2024-04-06 | LP2SCEGD | 4034183 | 2260 | CTDA1 | 2024-04-05 | 323.00 | °C |  |  | 24:00
| 2024-04-06 | LP2SCEGD | 4034182 | 2260 | CTDA1 | 2024-04-05 | 323.00 | °C |  |  | 23:00
| 2024-04-05 | LP2SCEGA | 4032933 | 2260 | CTDA1 | 2024-04-05 | 324.00 | °C |  |  | 22:00
| 2024-04-05 | LP2SCEGA | 4032932 | 2260 | CTDA1 | 2024-04-05 | 327.00 | °C |  |  | 21:00
| 2024-04-05 | LP2SCEGA | 4032931 | 2260 | CTDA1 | 2024-04-05 | 325.00 | °C |  |  | 20:00
| 2024-04-05 | LP2SCEGA | 4032930 | 2260 | CTDA1 | 2024-04-05 | 325.00 | °C |  |  | 19:00
| 2024-04-05 | LP2SCEGA | 4032929 | 2260 | CTDA1 | 2024-04-05 | 326.00 | °C |  |  | 18:00
| 2024-04-05 | LP2SCEGA | 4032928 | 2260 | CTDA1 | 2024-04-05 | 329.00 | °C |  |  | 17:00
| 2024-04-05 | LP2SCEGA | 4032927 | 2260 | CTDA1 | 2024-04-05 | 330.00 | °C |  |  | 16:00
| 2024-04-05 | LP2SCEGA | 4032926 | 2260 | CTDA1 | 2024-04-05 | 330.00 | °C |  |  | 15:00
| 2024-04-05 | LP2SCEGC | 4030101 | 2260 | CTDA1 | 2024-04-05 | 329.00 | °C |  |  | 14:00
| 2024-04-05 | LP2SCEGC | 4030100 | 2260 | CTDA1 | 2024-04-05 | 331.00 | °C |  |  | 13:00
| 2024-04-05 | LP2SCEGC | 4030099 | 2260 | CTDA1 | 2024-04-05 | 330.00 | °C |  |  | 12:00
| 2024-04-05 | LP2SCEGC | 4030098 | 2260 | CTDA1 | 2024-04-05 | 326.00 | °C |  |  | 11:00
| 2024-04-05 | LP2SCEGC | 4030097 | 2260 | CTDA1 | 2024-04-05 | 326.00 | °C |  |  | 10:00
| 2024-04-05 | LP2SCEGC | 4030096 | 2260 | CTDA1 | 2024-04-05 | 323.00 | °C |  |  | 9:00
| 2024-04-05 | LP2SCEGC | 4030095 | 2260 | CTDA1 | 2024-04-05 | 324.00 | °C |  |  | 8:00
| 2024-04-05 | LP2SCEGC | 4030094 | 2260 | CTDA1 | 2024-04-05 | 323.00 | °C |  |  | 7:00
| 2024-04-05 | LP2SCEGD | 4026752 | 2260 | CTDA1 | 2024-04-05 | 324.00 | °C |  |  | 6:00
| 2024-04-05 | LP2SCEGD | 4026751 | 2260 | CTDA1 | 2024-04-05 | 324.00 | °C |  |  | 5:00
| 2024-04-05 | LP2SCEGD | 4026750 | 2260 | CTDA1 | 2024-04-05 | 324.00 | °C |  |  | 4:00
| 2024-04-05 | LP2SCEGD | 4026749 | 2260 | CTDA1 | 2024-04-05 | 324.00 | °C |  |  | 3:00
| 2024-04-05 | LP2SCEGD | 4026748 | 2260 | CTDA1 | 2024-04-05 | 323.00 | °C |  |  | 2:00
| 2024-04-05 | LP2SCEGD | 4026747 | 2260 | CTDA1 | 2024-04-05 | 323.00 | °C |  |  | 1:00
| 2024-04-06 | LP2SCEGD | 4034191 | 2261 | CTDA2 | 2024-04-05 | 330.00 | °C |  |  | 24:00
| 2024-04-06 | LP2SCEGD | 4034190 | 2261 | CTDA2 | 2024-04-05 | 329.00 | °C |  |  | 23:00
| 2024-04-05 | LP2SCEGA | 4032941 | 2261 | CTDA2 | 2024-04-05 | 331.00 | °C |  |  | 22:00
| 2024-04-05 | LP2SCEGA | 4032940 | 2261 | CTDA2 | 2024-04-05 | 334.00 | °C |  |  | 21:00
| 2024-04-05 | LP2SCEGA | 4032939 | 2261 | CTDA2 | 2024-04-05 | 332.00 | °C |  |  | 20:00
| 2024-04-05 | LP2SCEGA | 4032938 | 2261 | CTDA2 | 2024-04-05 | 332.00 | °C |  |  | 19:00
| 2024-04-05 | LP2SCEGA | 4032937 | 2261 | CTDA2 | 2024-04-05 | 333.00 | °C |  |  | 18:00
| 2024-04-05 | LP2SCEGA | 4032936 | 2261 | CTDA2 | 2024-04-05 | 336.00 | °C |  |  | 17:00
| 2024-04-05 | LP2SCEGA | 4032935 | 2261 | CTDA2 | 2024-04-05 | 337.00 | °C |  |  | 16:00
| 2024-04-05 | LP2SCEGA | 4032934 | 2261 | CTDA2 | 2024-04-05 | 338.00 | °C |  |  | 15:00
| 2024-04-05 | LP2SCEGC | 4030109 | 2261 | CTDA2 | 2024-04-05 | 335.00 | °C |  |  | 14:00
| 2024-04-05 | LP2SCEGC | 4030108 | 2261 | CTDA2 | 2024-04-05 | 337.00 | °C |  |  | 13:00
| 2024-04-05 | LP2SCEGC | 4030107 | 2261 | CTDA2 | 2024-04-05 | 337.00 | °C |  |  | 12:00
| 2024-04-05 | LP2SCEGC | 4030106 | 2261 | CTDA2 | 2024-04-05 | 333.00 | °C |  |  | 11:00
| 2024-04-05 | LP2SCEGC | 4030105 | 2261 | CTDA2 | 2024-04-05 | 330.00 | °C |  |  | 10:00
| 2024-04-05 | LP2SCEGC | 4030104 | 2261 | CTDA2 | 2024-04-05 | 329.00 | °C |  |  | 9:00
| 2024-04-05 | LP2SCEGC | 4030103 | 2261 | CTDA2 | 2024-04-05 | 331.00 | °C |  |  | 8:00
| 2024-04-05 | LP2SCEGC | 4030102 | 2261 | CTDA2 | 2024-04-05 | 329.00 | °C |  |  | 7:00
| 2024-04-05 | LP2SCEGD | 4026760 | 2261 | CTDA2 | 2024-04-05 | 331.00 | °C |  |  | 6:00
| 2024-04-05 | LP2SCEGD | 4026759 | 2261 | CTDA2 | 2024-04-05 | 330.00 | °C |  |  | 5:00
| 2024-04-05 | LP2SCEGD | 4026758 | 2261 | CTDA2 | 2024-04-05 | 330.00 | °C |  |  | 4:00
| 2024-04-05 | LP2SCEGD | 4026757 | 2261 | CTDA2 | 2024-04-05 | 331.00 | °C |  |  | 3:00
| 2024-04-05 | LP2SCEGD | 4026756 | 2261 | CTDA2 | 2024-04-05 | 329.00 | °C |  |  | 2:00
| 2024-04-05 | LP2SCEGD | 4026755 | 2261 | CTDA2 | 2024-04-05 | 328.00 | °C |  |  | 1:00
| 2024-04-06 | LP2SCEGD | 4034199 | 2264 | GNDIMD | 2024-04-05 | -92.64 | kOhm |  |  | 24:00
| 2024-04-06 | LP2SCEGD | 4034198 | 2264 | GNDIMD | 2024-04-05 | -92.71 | kOhm |  |  | 23:00
| 2024-04-05 | LP2SCEGA | 4032949 | 2264 | GNDIMD | 2024-04-05 | -96.20 | kOhm |  |  | 22:00
| 2024-04-05 | LP2SCEGA | 4032948 | 2264 | GNDIMD | 2024-04-05 | -66.21 | kOhm |  |  | 21:00
| 2024-04-05 | LP2SCEGA | 4032947 | 2264 | GNDIMD | 2024-04-05 | -66.27 | kOhm |  |  | 20:00
| 2024-04-05 | LP2SCEGA | 4032946 | 2264 | GNDIMD | 2024-04-05 | -66.28 | kOhm |  |  | 19:00
| 2024-04-05 | LP2SCEGA | 4032945 | 2264 | GNDIMD | 2024-04-05 | -66.23 | kOhm |  |  | 18:00
| 2024-04-05 | LP2SCEGA | 4032944 | 2264 | GNDIMD | 2024-04-05 | -66.24 | kOhm |  |  | 17:00
| 2024-04-05 | LP2SCEGA | 4032943 | 2264 | GNDIMD | 2024-04-05 | -66.76 | kOhm |  |  | 16:00
| 2024-04-05 | LP2SCEGA | 4032942 | 2264 | GNDIMD | 2024-04-05 | -66.79 | kOhm |  |  | 15:00
| 2024-04-05 | LP2SCEGC | 4030117 | 2264 | GNDIMD | 2024-04-05 | -91.18 | kOhm |  |  | 14:00
| 2024-04-05 | LP2SCEGC | 4030116 | 2264 | GNDIMD | 2024-04-05 | -91.10 | kOhm |  |  | 13:00
| 2024-04-05 | LP2SCEGC | 4030115 | 2264 | GNDIMD | 2024-04-05 | -91.31 | kOhm |  |  | 12:00
| 2024-04-05 | LP2SCEGC | 4030114 | 2264 | GNDIMD | 2024-04-05 | -91.10 | kOhm |  |  | 11:00
| 2024-04-05 | LP2SCEGC | 4030113 | 2264 | GNDIMD | 2024-04-05 | -91.45 | kOhm |  |  | 10:00
| 2024-04-05 | LP2SCEGC | 4030112 | 2264 | GNDIMD | 2024-04-05 | -91.31 | kOhm |  |  | 9:00
| 2024-04-05 | LP2SCEGC | 4030111 | 2264 | GNDIMD | 2024-04-05 | -91.56 | kOhm |  |  | 8:00
| 2024-04-05 | LP2SCEGC | 4030110 | 2264 | GNDIMD | 2024-04-05 | -91.76 | kOhm |  |  | 7:00
| 2024-04-05 | LP2SCEGD | 4026768 | 2264 | GNDIMD | 2024-04-05 | -91.83 | kOhm |  |  | 6:00
| 2024-04-05 | LP2SCEGD | 4026767 | 2264 | GNDIMD | 2024-04-05 | -91.85 | kOhm |  |  | 5:00
| 2024-04-05 | LP2SCEGD | 4026766 | 2264 | GNDIMD | 2024-04-05 | -91.90 | kOhm |  |  | 4:00
| 2024-04-05 | LP2SCEGD | 4026765 | 2264 | GNDIMD | 2024-04-05 | -91.91 | kOhm |  |  | 3:00
| 2024-04-05 | LP2SCEGD | 4026764 | 2264 | GNDIMD | 2024-04-05 | -91.98 | kOhm |  |  | 2:00
| 2024-04-05 | LP2SCEGD | 4026763 | 2264 | GNDIMD | 2024-04-05 | -92.88 | kOhm |  |  | 1:00
| 2024-04-06 | LP2SCEGD | 4034207 | 2265 | MVARH READING | 2024-04-05 | 52954.00 | MVARH |  |  | 24:00
| 2024-04-06 | LP2SCEGD | 4034206 | 2265 | MVARH READING | 2024-04-05 | 52952.00 | MVARH |  |  | 23:00
| 2024-04-05 | LP2SCEGA | 4032957 | 2265 | MVARH READING | 2024-04-05 | 52950.00 | MVARH |  |  | 22:00
| 2024-04-05 | LP2SCEGA | 4032956 | 2265 | MVARH READING | 2024-04-05 | 52948.00 | MVARH |  |  | 21:00
| 2024-04-05 | LP2SCEGA | 4032955 | 2265 | MVARH READING | 2024-04-05 | 52945.00 | MVARH |  |  | 20:00
| 2024-04-05 | LP2SCEGA | 4032954 | 2265 | MVARH READING | 2024-04-05 | 52942.00 | MVARH |  |  | 19:00
| 2024-04-05 | LP2SCEGA | 4032953 | 2265 | MVARH READING | 2024-04-05 | 52939.00 | MVARH |  |  | 18:00
| 2024-04-05 | LP2SCEGA | 4032952 | 2265 | MVARH READING | 2024-04-05 | 52936.00 | MVARH |  |  | 17:00
| 2024-04-05 | LP2SCEGA | 4032951 | 2265 | MVARH READING | 2024-04-05 | 52934.00 | MVARH |  |  | 16:00
| 2024-04-05 | LP2SCEGA | 4032950 | 2265 | MVARH READING | 2024-04-05 | 52929.00 | MVARH |  |  | 15:00
| 2024-04-05 | LP2SCEGC | 4030125 | 2265 | MVARH READING | 2024-04-05 | 52926.00 | MVARH |  |  | 14:00
| 2024-04-05 | LP2SCEGC | 4030124 | 2265 | MVARH READING | 2024-04-05 | 52923.00 | MVARH |  |  | 13:00
| 2024-04-05 | LP2SCEGC | 4030123 | 2265 | MVARH READING | 2024-04-05 | 52919.00 | MVARH |  |  | 12:00
| 2024-04-05 | LP2SCEGC | 4030122 | 2265 | MVARH READING | 2024-04-05 | 52915.00 | MVARH |  |  | 11:00
| 2024-04-05 | LP2SCEGC | 4030121 | 2265 | MVARH READING | 2024-04-05 | 52911.00 | MVARH |  |  | 10:00
| 2024-04-05 | LP2SCEGC | 4030120 | 2265 | MVARH READING | 2024-04-05 | 52907.00 | MVARH |  |  | 9:00
| 2024-04-05 | LP2SCEGC | 4030119 | 2265 | MVARH READING | 2024-04-05 | 52903.00 | MVARH |  |  | 8:00
| 2024-04-05 | LP2SCEGC | 4030118 | 2265 | MVARH READING | 2024-04-05 | 52900.00 | MVARH |  |  | 7:00
| 2024-04-05 | LP2SCEGD | 4026776 | 2265 | MVARH READING | 2024-04-05 | 52896.00 | MVARH |  |  | 6:00
| 2024-04-05 | LP2SCEGD | 4026775 | 2265 | MVARH READING | 2024-04-05 | 52893.00 | MVARH |  |  | 5:00
| 2024-04-05 | LP2SCEGD | 4026774 | 2265 | MVARH READING | 2024-04-05 | 52890.00 | MVARH |  |  | 4:00
| 2024-04-05 | LP2SCEGD | 4026773 | 2265 | MVARH READING | 2024-04-05 | 52888.00 | MVARH |  |  | 3:00
| 2024-04-05 | LP2SCEGD | 4026772 | 2265 | MVARH READING | 2024-04-05 | 52885.00 | MVARH |  |  | 2:00
| 2024-04-05 | LP2SCEGD | 4026771 | 2265 | MVARH READING | 2024-04-05 | 52883.00 | MVARH |  |  | 1:00
| 2024-04-06 | LP2SCEGD | 4034223 | 2267 | 30 MVA UNIT VOLTAGE(KV) | 2024-04-05 | 11.00 | kV |  |  | 24:00
| 2024-04-06 | LP2SCEGD | 4034222 | 2267 | 30 MVA UNIT VOLTAGE(KV) | 2024-04-05 | 11.00 | kV |  |  | 23:00
| 2024-04-05 | LP2SCEGA | 4032973 | 2267 | 30 MVA UNIT VOLTAGE(KV) | 2024-04-05 | 10.80 | kV |  |  | 22:00
| 2024-04-05 | LP2SCEGA | 4032972 | 2267 | 30 MVA UNIT VOLTAGE(KV) | 2024-04-05 | 10.80 | kV |  |  | 21:00
| 2024-04-05 | LP2SCEGA | 4032971 | 2267 | 30 MVA UNIT VOLTAGE(KV) | 2024-04-05 | 10.80 | kV |  |  | 20:00
| 2024-04-05 | LP2SCEGA | 4032970 | 2267 | 30 MVA UNIT VOLTAGE(KV) | 2024-04-05 | 10.80 | kV |  |  | 19:00
| 2024-04-05 | LP2SCEGA | 4032969 | 2267 | 30 MVA UNIT VOLTAGE(KV) | 2024-04-05 | 10.80 | kV |  |  | 18:00
| 2024-04-05 | LP2SCEGA | 4032968 | 2267 | 30 MVA UNIT VOLTAGE(KV) | 2024-04-05 | 10.80 | kV |  |  | 17:00
| 2024-04-05 | LP2SCEGA | 4032967 | 2267 | 30 MVA UNIT VOLTAGE(KV) | 2024-04-05 | 10.80 | kV |  |  | 16:00
| 2024-04-05 | LP2SCEGA | 4032966 | 2267 | 30 MVA UNIT VOLTAGE(KV) | 2024-04-05 | 10.80 | kV |  |  | 15:00
| 2024-04-05 | LP2SCEGC | 4030141 | 2267 | 30 MVA UNIT VOLTAGE(KV) | 2024-04-05 | 10.70 | kV |  |  | 14:00
| 2024-04-05 | LP2SCEGC | 4030140 | 2267 | 30 MVA UNIT VOLTAGE(KV) | 2024-04-05 | 10.70 | kV |  |  | 13:00
| 2024-04-05 | LP2SCEGC | 4030139 | 2267 | 30 MVA UNIT VOLTAGE(KV) | 2024-04-05 | 10.70 | kV |  |  | 12:00
| 2024-04-05 | LP2SCEGC | 4030138 | 2267 | 30 MVA UNIT VOLTAGE(KV) | 2024-04-05 | 11.00 | kV |  |  | 11:00
| 2024-04-05 | LP2SCEGC | 4030137 | 2267 | 30 MVA UNIT VOLTAGE(KV) | 2024-04-05 | 10.80 | kV |  |  | 10:00
| 2024-04-05 | LP2SCEGC | 4030136 | 2267 | 30 MVA UNIT VOLTAGE(KV) | 2024-04-05 | 10.80 | kV |  |  | 9:00
| 2024-04-05 | LP2SCEGC | 4030135 | 2267 | 30 MVA UNIT VOLTAGE(KV) | 2024-04-05 | 10.80 | kV |  |  | 8:00
| 2024-04-05 | LP2SCEGC | 4030134 | 2267 | 30 MVA UNIT VOLTAGE(KV) | 2024-04-05 | 11.20 | kV |  |  | 7:00
| 2024-04-05 | LP2SCEGD | 4026792 | 2267 | 30 MVA UNIT VOLTAGE(KV) | 2024-04-05 | 11.10 | kV |  |  | 6:00
| 2024-04-05 | LP2SCEGD | 4026791 | 2267 | 30 MVA UNIT VOLTAGE(KV) | 2024-04-05 | 11.10 | kV |  |  | 5:00
| 2024-04-05 | LP2SCEGD | 4026790 | 2267 | 30 MVA UNIT VOLTAGE(KV) | 2024-04-05 | 11.10 | kV |  |  | 4:00
| 2024-04-05 | LP2SCEGD | 4026789 | 2267 | 30 MVA UNIT VOLTAGE(KV) | 2024-04-05 | 11.10 | kV |  |  | 3:00
| 2024-04-05 | LP2SCEGD | 4026788 | 2267 | 30 MVA UNIT VOLTAGE(KV) | 2024-04-05 | 11.00 | kV |  |  | 2:00
| 2024-04-05 | LP2SCEGD | 4026787 | 2267 | 30 MVA UNIT VOLTAGE(KV) | 2024-04-05 | 11.00 | kV |  |  | 1:00
| 2024-04-06 | LP2SCEGD | 4034247 | 2277 | S125PN | 2024-04-05 | 37.21 | V |  | 0.00 | 24:00
| 2024-04-06 | LP2SCEGD | 4034246 | 2277 | S125PN | 2024-04-05 | 37.22 | V |  | 0.00 | 23:00
| 2024-04-05 | LP2SCEGA | 4032997 | 2277 | S125PN | 2024-04-05 | 33.10 | V |  | 0.00 | 22:00
| 2024-04-05 | LP2SCEGA | 4032996 | 2277 | S125PN | 2024-04-05 | 62.92 | V |  | 0.00 | 21:00
| 2024-04-05 | LP2SCEGA | 4032995 | 2277 | S125PN | 2024-04-05 | 62.82 | V |  | 0.00 | 20:00
| 2024-04-05 | LP2SCEGA | 4032994 | 2277 | S125PN | 2024-04-05 | 62.76 | V |  | 0.00 | 19:00
| 2024-04-05 | LP2SCEGA | 4032993 | 2277 | S125PN | 2024-04-05 | 62.87 | V |  | 0.00 | 18:00
| 2024-04-05 | LP2SCEGA | 4032992 | 2277 | S125PN | 2024-04-05 | 62.77 | V |  | 0.00 | 17:00
| 2024-04-05 | LP2SCEGA | 4032991 | 2277 | S125PN | 2024-04-05 | 62.30 | V |  | 0.00 | 16:00
| 2024-04-05 | LP2SCEGA | 4032990 | 2277 | S125PN | 2024-04-05 | 62.39 | V |  | 0.00 | 15:00
| 2024-04-05 | LP2SCEGC | 4030165 | 2277 | S125PN | 2024-04-05 | 38.03 | V |  | 0.00 | 14:00
| 2024-04-05 | LP2SCEGC | 4030164 | 2277 | S125PN | 2024-04-05 | 38.12 | V |  | 0.00 | 13:00
| 2024-04-05 | LP2SCEGC | 4030163 | 2277 | S125PN | 2024-04-05 | 37.91 | V |  | 0.00 | 12:00
| 2024-04-05 | LP2SCEGC | 4030162 | 2277 | S125PN | 2024-04-05 | 38.03 | V |  | 0.00 | 11:00
| 2024-04-05 | LP2SCEGC | 4030161 | 2277 | S125PN | 2024-04-05 | 37.71 | V |  | 0.00 | 10:00
| 2024-04-05 | LP2SCEGC | 4030160 | 2277 | S125PN | 2024-04-05 | 37.89 | V |  | 0.00 | 9:00
| 2024-04-05 | LP2SCEGC | 4030159 | 2277 | S125PN | 2024-04-05 | 37.72 | V |  | 0.00 | 8:00
| 2024-04-05 | LP2SCEGC | 4030158 | 2277 | S125PN | 2024-04-05 | 37.51 | V |  | 0.00 | 7:00
| 2024-04-05 | LP2SCEGD | 4026816 | 2277 | S125PN | 2024-04-05 | 37.19 | V |  | 0.00 | 6:00
| 2024-04-05 | LP2SCEGD | 4026815 | 2277 | S125PN | 2024-04-05 | 37.21 | V |  | 0.00 | 5:00
| 2024-04-05 | LP2SCEGD | 4026814 | 2277 | S125PN | 2024-04-05 | 37.22 | V |  | 0.00 | 4:00
| 2024-04-05 | LP2SCEGD | 4026813 | 2277 | S125PN | 2024-04-05 | 37.17 | V |  | 0.00 | 3:00
| 2024-04-05 | LP2SCEGD | 4026812 | 2277 | S125PN | 2024-04-05 | 37.20 | V |  | 0.00 | 2:00
| 2024-04-05 | LP2SCEGD | 4026811 | 2277 | S125PN | 2024-04-05 | 37.19 | V |  | 0.00 | 1:00
| 2024-04-06 | LP2SCEGD | 4034255 | 2282 | GT7-TTXC | 2024-04-05 | 498.00 | °C | 520.00 | 25.00 | 24:00
| 2024-04-06 | LP2SCEGD | 4034254 | 2282 | GT7-TTXC | 2024-04-05 | 499.00 | °C | 520.00 | 25.00 | 23:00
| 2024-04-05 | LP2SCEGA | 4033005 | 2282 | GT7-TTXC | 2024-04-05 | 498.00 | °C | 520.00 | 25.00 | 22:00
| 2024-04-05 | LP2SCEGA | 4033004 | 2282 | GT7-TTXC | 2024-04-05 | 498.00 | °C | 520.00 | 25.00 | 21:00
| 2024-04-05 | LP2SCEGA | 4033003 | 2282 | GT7-TTXC | 2024-04-05 | 499.00 | °C | 520.00 | 25.00 | 20:00
| 2024-04-05 | LP2SCEGA | 4033002 | 2282 | GT7-TTXC | 2024-04-05 | 499.00 | °C | 520.00 | 25.00 | 19:00
| 2024-04-05 | LP2SCEGA | 4033001 | 2282 | GT7-TTXC | 2024-04-05 | 499.00 | °C | 520.00 | 25.00 | 18:00
| 2024-04-05 | LP2SCEGA | 4033000 | 2282 | GT7-TTXC | 2024-04-05 | 500.00 | °C | 520.00 | 25.00 | 17:00
| 2024-04-05 | LP2SCEGA | 4032999 | 2282 | GT7-TTXC | 2024-04-05 | 500.00 | °C | 520.00 | 25.00 | 16:00
| 2024-04-05 | LP2SCEGA | 4032998 | 2282 | GT7-TTXC | 2024-04-05 | 501.00 | °C | 520.00 | 25.00 | 15:00
| 2024-04-05 | LP2SCEGC | 4030173 | 2282 | GT7-TTXC | 2024-04-05 | 501.00 | °C | 520.00 | 25.00 | 14:00
| 2024-04-05 | LP2SCEGC | 4030172 | 2282 | GT7-TTXC | 2024-04-05 | 499.00 | °C | 520.00 | 25.00 | 13:00
| 2024-04-05 | LP2SCEGC | 4030171 | 2282 | GT7-TTXC | 2024-04-05 | 501.00 | °C | 520.00 | 25.00 | 12:00
| 2024-04-05 | LP2SCEGC | 4030170 | 2282 | GT7-TTXC | 2024-04-05 | 500.00 | °C | 520.00 | 25.00 | 11:00
| 2024-04-05 | LP2SCEGC | 4030169 | 2282 | GT7-TTXC | 2024-04-05 | 499.00 | °C | 520.00 | 25.00 | 10:00
| 2024-04-05 | LP2SCEGC | 4030168 | 2282 | GT7-TTXC | 2024-04-05 | 497.00 | °C | 520.00 | 25.00 | 9:00
| 2024-04-05 | LP2SCEGC | 4030167 | 2282 | GT7-TTXC | 2024-04-05 | 498.00 | °C | 520.00 | 25.00 | 8:00
| 2024-04-05 | LP2SCEGC | 4030166 | 2282 | GT7-TTXC | 2024-04-05 | 497.00 | °C | 520.00 | 25.00 | 7:00
| 2024-04-05 | LP2SCEGD | 4026824 | 2282 | GT7-TTXC | 2024-04-05 | 497.00 | °C | 520.00 | 25.00 | 6:00
| 2024-04-05 | LP2SCEGD | 4026823 | 2282 | GT7-TTXC | 2024-04-05 | 497.00 | °C | 520.00 | 25.00 | 5:00
| 2024-04-05 | LP2SCEGD | 4026822 | 2282 | GT7-TTXC | 2024-04-05 | 497.00 | °C | 520.00 | 25.00 | 4:00
| 2024-04-05 | LP2SCEGD | 4026821 | 2282 | GT7-TTXC | 2024-04-05 | 498.00 | °C | 520.00 | 25.00 | 3:00
| 2024-04-05 | LP2SCEGD | 4026820 | 2282 | GT7-TTXC | 2024-04-05 | 497.00 | °C | 520.00 | 25.00 | 2:00
| 2024-04-05 | LP2SCEGD | 4026819 | 2282 | GT7-TTXC | 2024-04-05 | 497.00 | °C | 520.00 | 25.00 | 1:00
| 2024-04-06 | LP2SCEGD | 4034263 | 2285 | TNH UNIT 7 | 2024-04-05 | 100.48 | % | 105.00 | 90.00 | 24:00
| 2024-04-06 | LP2SCEGD | 4034262 | 2285 | TNH UNIT 7 | 2024-04-05 | 100.23 | % | 105.00 | 90.00 | 23:00
| 2024-04-05 | LP2SCEGA | 4033013 | 2285 | TNH UNIT 7 | 2024-04-05 | 100.36 | % | 105.00 | 90.00 | 22:00
| 2024-04-05 | LP2SCEGA | 4033012 | 2285 | TNH UNIT 7 | 2024-04-05 | 100.28 | % | 105.00 | 90.00 | 21:00
| 2024-04-05 | LP2SCEGA | 4033011 | 2285 | TNH UNIT 7 | 2024-04-05 | 100.36 | % | 105.00 | 90.00 | 20:00
| 2024-04-05 | LP2SCEGA | 4033010 | 2285 | TNH UNIT 7 | 2024-04-05 | 100.14 | % | 105.00 | 90.00 | 19:00
| 2024-04-05 | LP2SCEGA | 4033009 | 2285 | TNH UNIT 7 | 2024-04-05 | 100.23 | % | 105.00 | 90.00 | 18:00
| 2024-04-05 | LP2SCEGA | 4033008 | 2285 | TNH UNIT 7 | 2024-04-05 | 100.22 | % | 105.00 | 90.00 | 17:00
| 2024-04-05 | LP2SCEGA | 4033007 | 2285 | TNH UNIT 7 | 2024-04-05 | 100.29 | % | 105.00 | 90.00 | 16:00
| 2024-04-05 | LP2SCEGA | 4033006 | 2285 | TNH UNIT 7 | 2024-04-05 | 99.91 | % | 105.00 | 90.00 | 15:00
| 2024-04-05 | LP2SCEGC | 4030181 | 2285 | TNH UNIT 7 | 2024-04-05 | 100.10 | % | 105.00 | 90.00 | 14:00
| 2024-04-05 | LP2SCEGC | 4030180 | 2285 | TNH UNIT 7 | 2024-04-05 | 100.80 | % | 105.00 | 90.00 | 13:00
| 2024-04-05 | LP2SCEGC | 4030179 | 2285 | TNH UNIT 7 | 2024-04-05 | 100.11 | % | 105.00 | 90.00 | 12:00
| 2024-04-05 | LP2SCEGC | 4030178 | 2285 | TNH UNIT 7 | 2024-04-05 | 99.86 | % | 105.00 | 90.00 | 11:00
| 2024-04-05 | LP2SCEGC | 4030177 | 2285 | TNH UNIT 7 | 2024-04-05 | 100.25 | % | 105.00 | 90.00 | 10:00
| 2024-04-05 | LP2SCEGC | 4030176 | 2285 | TNH UNIT 7 | 2024-04-05 | 100.15 | % | 105.00 | 90.00 | 9:00
| 2024-04-05 | LP2SCEGC | 4030175 | 2285 | TNH UNIT 7 | 2024-04-05 | 100.32 | % | 105.00 | 90.00 | 8:00
| 2024-04-05 | LP2SCEGC | 4030174 | 2285 | TNH UNIT 7 | 2024-04-05 | 100.17 | % | 105.00 | 90.00 | 7:00
| 2024-04-05 | LP2SCEGD | 4026832 | 2285 | TNH UNIT 7 | 2024-04-05 | 100.20 | % | 105.00 | 90.00 | 6:00
| 2024-04-05 | LP2SCEGD | 4026831 | 2285 | TNH UNIT 7 | 2024-04-05 | 100.29 | % | 105.00 | 90.00 | 5:00
| 2024-04-05 | LP2SCEGD | 4026830 | 2285 | TNH UNIT 7 | 2024-04-05 | 100.36 | % | 105.00 | 90.00 | 4:00
| 2024-04-05 | LP2SCEGD | 4026829 | 2285 | TNH UNIT 7 | 2024-04-05 | 100.40 | % | 105.00 | 90.00 | 3:00
| 2024-04-05 | LP2SCEGD | 4026828 | 2285 | TNH UNIT 7 | 2024-04-05 | 100.39 | % | 105.00 | 90.00 | 2:00
| 2024-04-05 | LP2SCEGD | 4026827 | 2285 | TNH UNIT 7 | 2024-04-05 | 100.42 | % | 105.00 | 90.00 | 1:00
| 2024-04-06 | LP2SCEGD | 4034271 | 2288 | CTIM UNIT 7 | 2024-04-05 | 33.00 | °C |  | 0.00 | 24:00
| 2024-04-06 | LP2SCEGD | 4034270 | 2288 | CTIM UNIT 7 | 2024-04-05 | 34.00 | °C |  | 0.00 | 23:00
| 2024-04-05 | LP2SCEGA | 4033021 | 2288 | CTIM UNIT 7 | 2024-04-05 | 35.00 | °C |  | 0.00 | 22:00
| 2024-04-05 | LP2SCEGA | 4033020 | 2288 | CTIM UNIT 7 | 2024-04-05 | 34.00 | °C |  | 0.00 | 21:00
| 2024-04-05 | LP2SCEGA | 4033019 | 2288 | CTIM UNIT 7 | 2024-04-05 | 36.80 | °C |  | 0.00 | 20:00
| 2024-04-05 | LP2SCEGA | 4033018 | 2288 | CTIM UNIT 7 | 2024-04-05 | 35.59 | °C |  | 0.00 | 19:00
| 2024-04-05 | LP2SCEGA | 4033017 | 2288 | CTIM UNIT 7 | 2024-04-05 | 36.00 | °C |  | 0.00 | 18:00
| 2024-04-05 | LP2SCEGA | 4033016 | 2288 | CTIM UNIT 7 | 2024-04-05 | 36.00 | °C |  | 0.00 | 17:00
| 2024-04-05 | LP2SCEGA | 4033015 | 2288 | CTIM UNIT 7 | 2024-04-05 | 36.00 | °C |  | 0.00 | 16:00
| 2024-04-05 | LP2SCEGA | 4033014 | 2288 | CTIM UNIT 7 | 2024-04-05 | 36.00 | °C |  | 0.00 | 15:00
| 2024-04-05 | LP2SCEGC | 4030189 | 2288 | CTIM UNIT 7 | 2024-04-05 | 35.74 | °C |  | 0.00 | 14:00
| 2024-04-05 | LP2SCEGC | 4030188 | 2288 | CTIM UNIT 7 | 2024-04-05 | 35.94 | °C |  | 0.00 | 13:00
| 2024-04-05 | LP2SCEGC | 4030187 | 2288 | CTIM UNIT 7 | 2024-04-05 | 34.13 | °C |  | 0.00 | 12:00
| 2024-04-05 | LP2SCEGC | 4030186 | 2288 | CTIM UNIT 7 | 2024-04-05 | 35.07 | °C |  | 0.00 | 11:00
| 2024-04-05 | LP2SCEGC | 4030185 | 2288 | CTIM UNIT 7 | 2024-04-05 | 33.69 | °C |  | 0.00 | 10:00
| 2024-04-05 | LP2SCEGC | 4030184 | 2288 | CTIM UNIT 7 | 2024-04-05 | 35.10 | °C |  | 0.00 | 9:00
| 2024-04-05 | LP2SCEGC | 4030183 | 2288 | CTIM UNIT 7 | 2024-04-05 | 34.31 | °C |  | 0.00 | 8:00
| 2024-04-05 | LP2SCEGC | 4030182 | 2288 | CTIM UNIT 7 | 2024-04-05 | 34.71 | °C |  | 0.00 | 7:00
| 2024-04-05 | LP2SCEGD | 4026840 | 2288 | CTIM UNIT 7 | 2024-04-05 | 32.00 | °C |  | 0.00 | 6:00
| 2024-04-05 | LP2SCEGD | 4026839 | 2288 | CTIM UNIT 7 | 2024-04-05 | 33.00 | °C |  | 0.00 | 5:00
| 2024-04-05 | LP2SCEGD | 4026838 | 2288 | CTIM UNIT 7 | 2024-04-05 | 33.00 | °C |  | 0.00 | 4:00
| 2024-04-05 | LP2SCEGD | 4026837 | 2288 | CTIM UNIT 7 | 2024-04-05 | 33.00 | °C |  | 0.00 | 3:00
| 2024-04-05 | LP2SCEGD | 4026836 | 2288 | CTIM UNIT 7 | 2024-04-05 | 33.00 | °C |  | 0.00 | 2:00
| 2024-04-05 | LP2SCEGD | 4026835 | 2288 | CTIM UNIT 7 | 2024-04-05 | 33.00 | °C |  | 0.00 | 1:00
| 2024-04-07 | LP2SCEGC | 4043203 | 877 | TURBINE VIBRATION BTRG1 | 2024-04-06 | 2.04 | mm/s | 12.50 | 0.00 | 24:00
| 2024-04-07 | LP2SCEGC | 4043202 | 877 | TURBINE VIBRATION BTRG1 | 2024-04-06 | 2.09 | mm/s | 12.50 | 0.00 | 23:00
| 2024-04-06 | LP2SCEGB | 4041871 | 877 | TURBINE VIBRATION BTRG1 | 2024-04-06 | 2.06 | mm/s | 12.50 | 0.00 | 22:00
| 2024-04-06 | LP2SCEGB | 4041870 | 877 | TURBINE VIBRATION BTRG1 | 2024-04-06 | 2.16 | mm/s | 12.50 | 0.00 | 21:00
| 2024-04-06 | LP2SCEGB | 4041869 | 877 | TURBINE VIBRATION BTRG1 | 2024-04-06 | 2.16 | mm/s | 12.50 | 0.00 | 20:00
| 2024-04-06 | LP2SCEGB | 4041868 | 877 | TURBINE VIBRATION BTRG1 | 2024-04-06 | 2.50 | mm/s | 12.50 | 0.00 | 19:00
| 2024-04-06 | LP2SCEGB | 4041867 | 877 | TURBINE VIBRATION BTRG1 | 2024-04-06 | 2.30 | mm/s | 12.50 | 0.00 | 18:00
| 2024-04-06 | LP2SCEGB | 4041866 | 877 | TURBINE VIBRATION BTRG1 | 2024-04-06 | 2.24 | mm/s | 12.50 | 0.00 | 17:00
| 2024-04-06 | LP2SCEGB | 4041865 | 877 | TURBINE VIBRATION BTRG1 | 2024-04-06 | 2.31 | mm/s | 12.50 | 0.00 | 16:00
| 2024-04-06 | LP2SCEGB | 4041864 | 877 | TURBINE VIBRATION BTRG1 | 2024-04-06 | 2.29 | mm/s | 12.50 | 0.00 | 15:00
| 2024-04-06 | LP2SCEGA | 4039222 | 877 | TURBINE VIBRATION BTRG1 | 2024-04-06 | 2.23 | mm/s | 12.50 | 0.00 | 14:00
| 2024-04-06 | LP2SCEGA | 4039221 | 877 | TURBINE VIBRATION BTRG1 | 2024-04-06 | 2.10 | mm/s | 12.50 | 0.00 | 13:00
| 2024-04-06 | LP2SCEGA | 4039220 | 877 | TURBINE VIBRATION BTRG1 | 2024-04-06 | 2.07 | mm/s | 12.50 | 0.00 | 12:00
| 2024-04-06 | LP2SCEGA | 4039219 | 877 | TURBINE VIBRATION BTRG1 | 2024-04-06 | 2.30 | mm/s | 12.50 | 0.00 | 11:00
| 2024-04-06 | LP2SCEGA | 4039218 | 877 | TURBINE VIBRATION BTRG1 | 2024-04-06 | 2.20 | mm/s | 12.50 | 0.00 | 10:00
| 2024-04-06 | LP2SCEGA | 4039217 | 877 | TURBINE VIBRATION BTRG1 | 2024-04-06 | 2.19 | mm/s | 12.50 | 0.00 | 9:00
| 2024-04-06 | LP2SCEGA | 4039216 | 877 | TURBINE VIBRATION BTRG1 | 2024-04-06 | 2.15 | mm/s | 12.50 | 0.00 | 8:00
| 2024-04-06 | LP2SCEGA | 4039215 | 877 | TURBINE VIBRATION BTRG1 | 2024-04-06 | 2.17 | mm/s | 12.50 | 0.00 | 7:00
| 2024-04-06 | LP2SCEGD | 4033941 | 877 | TURBINE VIBRATION BTRG1 | 2024-04-06 | 2.13 | mm/s | 12.50 | 0.00 | 6:00
| 2024-04-06 | LP2SCEGD | 4033940 | 877 | TURBINE VIBRATION BTRG1 | 2024-04-06 | 2.11 | mm/s | 12.50 | 0.00 | 5:00
| 2024-04-06 | LP2SCEGD | 4033939 | 877 | TURBINE VIBRATION BTRG1 | 2024-04-06 | 2.13 | mm/s | 12.50 | 0.00 | 4:00
| 2024-04-06 | LP2SCEGD | 4033938 | 877 | TURBINE VIBRATION BTRG1 | 2024-04-06 | 2.15 | mm/s | 12.50 | 0.00 | 3:00
| 2024-04-06 | LP2SCEGD | 4033937 | 877 | TURBINE VIBRATION BTRG1 | 2024-04-06 | 2.13 | mm/s | 12.50 | 0.00 | 2:00
| 2024-04-06 | LP2SCEGD | 4033936 | 877 | TURBINE VIBRATION BTRG1 | 2024-04-06 | 2.16 | mm/s | 12.50 | 0.00 | 1:00
| 2024-04-07 | LP2SCEGC | 4043211 | 878 | TURBINE VIBRATION BTRG2 | 2024-04-06 | 6.56 | mm/s | 12.50 | 0.00 | 24:00
| 2024-04-07 | LP2SCEGC | 4043210 | 878 | TURBINE VIBRATION BTRG2 | 2024-04-06 | 6.55 | mm/s | 12.50 | 0.00 | 23:00
| 2024-04-06 | LP2SCEGB | 4041879 | 878 | TURBINE VIBRATION BTRG2 | 2024-04-06 | 6.63 | mm/s | 12.50 | 0.00 | 22:00
| 2024-04-06 | LP2SCEGB | 4041878 | 878 | TURBINE VIBRATION BTRG2 | 2024-04-06 | 6.63 | mm/s | 12.50 | 0.00 | 21:00
| 2024-04-06 | LP2SCEGB | 4041877 | 878 | TURBINE VIBRATION BTRG2 | 2024-04-06 | 6.44 | mm/s | 12.50 | 0.00 | 20:00
| 2024-04-06 | LP2SCEGB | 4041876 | 878 | TURBINE VIBRATION BTRG2 | 2024-04-06 | 6.40 | mm/s | 12.50 | 0.00 | 19:00
| 2024-04-06 | LP2SCEGB | 4041875 | 878 | TURBINE VIBRATION BTRG2 | 2024-04-06 | 6.25 | mm/s | 12.50 | 0.00 | 18:00
| 2024-04-06 | LP2SCEGB | 4041874 | 878 | TURBINE VIBRATION BTRG2 | 2024-04-06 | 6.35 | mm/s | 12.50 | 0.00 | 17:00
| 2024-04-06 | LP2SCEGB | 4041873 | 878 | TURBINE VIBRATION BTRG2 | 2024-04-06 | 6.30 | mm/s | 12.50 | 0.00 | 16:00
| 2024-04-06 | LP2SCEGB | 4041872 | 878 | TURBINE VIBRATION BTRG2 | 2024-04-06 | 6.69 | mm/s | 12.50 | 0.00 | 15:00
| 2024-04-06 | LP2SCEGA | 4039230 | 878 | TURBINE VIBRATION BTRG2 | 2024-04-06 | 6.24 | mm/s | 12.50 | 0.00 | 14:00
| 2024-04-06 | LP2SCEGA | 4039229 | 878 | TURBINE VIBRATION BTRG2 | 2024-04-06 | 6.48 | mm/s | 12.50 | 0.00 | 13:00
| 2024-04-06 | LP2SCEGA | 4039228 | 878 | TURBINE VIBRATION BTRG2 | 2024-04-06 | 6.31 | mm/s | 12.50 | 0.00 | 12:00
| 2024-04-06 | LP2SCEGA | 4039227 | 878 | TURBINE VIBRATION BTRG2 | 2024-04-06 | 6.66 | mm/s | 12.50 | 0.00 | 11:00
| 2024-04-06 | LP2SCEGA | 4039226 | 878 | TURBINE VIBRATION BTRG2 | 2024-04-06 | 6.49 | mm/s | 12.50 | 0.00 | 10:00
| 2024-04-06 | LP2SCEGA | 4039225 | 878 | TURBINE VIBRATION BTRG2 | 2024-04-06 | 6.58 | mm/s | 12.50 | 0.00 | 9:00
| 2024-04-06 | LP2SCEGA | 4039224 | 878 | TURBINE VIBRATION BTRG2 | 2024-04-06 | 6.36 | mm/s | 12.50 | 0.00 | 8:00
| 2024-04-06 | LP2SCEGA | 4039223 | 878 | TURBINE VIBRATION BTRG2 | 2024-04-06 | 6.32 | mm/s | 12.50 | 0.00 | 7:00
| 2024-04-06 | LP2SCEGD | 4033949 | 878 | TURBINE VIBRATION BTRG2 | 2024-04-06 | 6.41 | mm/s | 12.50 | 0.00 | 6:00
| 2024-04-06 | LP2SCEGD | 4033948 | 878 | TURBINE VIBRATION BTRG2 | 2024-04-06 | 6.52 | mm/s | 12.50 | 0.00 | 5:00
| 2024-04-06 | LP2SCEGD | 4033947 | 878 | TURBINE VIBRATION BTRG2 | 2024-04-06 | 6.38 | mm/s | 12.50 | 0.00 | 4:00
| 2024-04-06 | LP2SCEGD | 4033946 | 878 | TURBINE VIBRATION BTRG2 | 2024-04-06 | 6.51 | mm/s | 12.50 | 0.00 | 3:00
| 2024-04-06 | LP2SCEGD | 4033945 | 878 | TURBINE VIBRATION BTRG2 | 2024-04-06 | 6.47 | mm/s | 12.50 | 0.00 | 2:00
| 2024-04-06 | LP2SCEGD | 4033944 | 878 | TURBINE VIBRATION BTRG2 | 2024-04-06 | 6.45 | mm/s | 12.50 | 0.00 | 1:00
| 2024-04-07 | LP2SCEGC | 4043219 | 879 | GENERATOR VIBRATION BRG1 | 2024-04-06 | 0.61 | mm/s | 12.50 | 0.00 | 24:00
| 2024-04-07 | LP2SCEGC | 4043218 | 879 | GENERATOR VIBRATION BRG1 | 2024-04-06 | 0.60 | mm/s | 12.50 | 0.00 | 23:00
| 2024-04-06 | LP2SCEGB | 4041887 | 879 | GENERATOR VIBRATION BRG1 | 2024-04-06 | 0.61 | mm/s | 12.50 | 0.00 | 22:00
| 2024-04-06 | LP2SCEGB | 4041886 | 879 | GENERATOR VIBRATION BRG1 | 2024-04-06 | 0.66 | mm/s | 12.50 | 0.00 | 21:00
| 2024-04-06 | LP2SCEGB | 4041885 | 879 | GENERATOR VIBRATION BRG1 | 2024-04-06 | 0.69 | mm/s | 12.50 | 0.00 | 20:00
| 2024-04-06 | LP2SCEGB | 4041884 | 879 | GENERATOR VIBRATION BRG1 | 2024-04-06 | 0.68 | mm/s | 12.50 | 0.00 | 19:00
| 2024-04-06 | LP2SCEGB | 4041883 | 879 | GENERATOR VIBRATION BRG1 | 2024-04-06 | 0.64 | mm/s | 12.50 | 0.00 | 18:00
| 2024-04-06 | LP2SCEGB | 4041882 | 879 | GENERATOR VIBRATION BRG1 | 2024-04-06 | 0.63 | mm/s | 12.50 | 0.00 | 17:00
| 2024-04-06 | LP2SCEGB | 4041881 | 879 | GENERATOR VIBRATION BRG1 | 2024-04-06 | 0.65 | mm/s | 12.50 | 0.00 | 16:00
| 2024-04-06 | LP2SCEGB | 4041880 | 879 | GENERATOR VIBRATION BRG1 | 2024-04-06 | 0.64 | mm/s | 12.50 | 0.00 | 15:00
| 2024-04-06 | LP2SCEGA | 4039238 | 879 | GENERATOR VIBRATION BRG1 | 2024-04-06 | 0.69 | mm/s | 12.50 | 0.00 | 14:00
| 2024-04-06 | LP2SCEGA | 4039237 | 879 | GENERATOR VIBRATION BRG1 | 2024-04-06 | 0.59 | mm/s | 12.50 | 0.00 | 13:00
| 2024-04-06 | LP2SCEGA | 4039236 | 879 | GENERATOR VIBRATION BRG1 | 2024-04-06 | 0.63 | mm/s | 12.50 | 0.00 | 12:00
| 2024-04-06 | LP2SCEGA | 4039235 | 879 | GENERATOR VIBRATION BRG1 | 2024-04-06 | 0.63 | mm/s | 12.50 | 0.00 | 11:00
| 2024-04-06 | LP2SCEGA | 4039234 | 879 | GENERATOR VIBRATION BRG1 | 2024-04-06 | 0.62 | mm/s | 12.50 | 0.00 | 10:00
| 2024-04-06 | LP2SCEGA | 4039233 | 879 | GENERATOR VIBRATION BRG1 | 2024-04-06 | 0.64 | mm/s | 12.50 | 0.00 | 9:00
| 2024-04-06 | LP2SCEGA | 4039232 | 879 | GENERATOR VIBRATION BRG1 | 2024-04-06 | 0.63 | mm/s | 12.50 | 0.00 | 8:00
| 2024-04-06 | LP2SCEGA | 4039231 | 879 | GENERATOR VIBRATION BRG1 | 2024-04-06 | 0.65 | mm/s | 12.50 | 0.00 | 7:00
| 2024-04-06 | LP2SCEGD | 4033957 | 879 | GENERATOR VIBRATION BRG1 | 2024-04-06 | 0.57 | mm/s | 12.50 | 0.00 | 6:00
| 2024-04-06 | LP2SCEGD | 4033956 | 879 | GENERATOR VIBRATION BRG1 | 2024-04-06 | 0.57 | mm/s | 12.50 | 0.00 | 5:00
| 2024-04-06 | LP2SCEGD | 4033955 | 879 | GENERATOR VIBRATION BRG1 | 2024-04-06 | 0.56 | mm/s | 12.50 | 0.00 | 4:00
| 2024-04-06 | LP2SCEGD | 4033954 | 879 | GENERATOR VIBRATION BRG1 | 2024-04-06 | 0.56 | mm/s | 12.50 | 0.00 | 3:00
| 2024-04-06 | LP2SCEGD | 4033953 | 879 | GENERATOR VIBRATION BRG1 | 2024-04-06 | 0.57 | mm/s | 12.50 | 0.00 | 2:00
| 2024-04-06 | LP2SCEGD | 4033952 | 879 | GENERATOR VIBRATION BRG1 | 2024-04-06 | 0.56 | mm/s | 12.50 | 0.00 | 1:00
| 2024-04-07 | LP2SCEGC | 4043227 | 880 | GENERATOR VIBRATION BRG2 | 2024-04-06 | 5.81 | mm/s | 12.50 | 0.00 | 24:00
| 2024-04-07 | LP2SCEGC | 4043226 | 880 | GENERATOR VIBRATION BRG2 | 2024-04-06 | 5.83 | mm/s | 12.50 | 0.00 | 23:00
| 2024-04-06 | LP2SCEGB | 4041895 | 880 | GENERATOR VIBRATION BRG2 | 2024-04-06 | 5.52 | mm/s | 12.50 | 0.00 | 22:00
| 2024-04-06 | LP2SCEGB | 4041894 | 880 | GENERATOR VIBRATION BRG2 | 2024-04-06 | 5.50 | mm/s | 12.50 | 0.00 | 21:00
| 2024-04-06 | LP2SCEGB | 4041893 | 880 | GENERATOR VIBRATION BRG2 | 2024-04-06 | 5.52 | mm/s | 12.50 | 0.00 | 20:00
| 2024-04-06 | LP2SCEGB | 4041892 | 880 | GENERATOR VIBRATION BRG2 | 2024-04-06 | 5.60 | mm/s | 12.50 | 0.00 | 19:00
| 2024-04-06 | LP2SCEGB | 4041891 | 880 | GENERATOR VIBRATION BRG2 | 2024-04-06 | 5.78 | mm/s | 12.50 | 0.00 | 18:00
| 2024-04-06 | LP2SCEGB | 4041890 | 880 | GENERATOR VIBRATION BRG2 | 2024-04-06 | 5.77 | mm/s | 12.50 | 0.00 | 17:00
| 2024-04-06 | LP2SCEGB | 4041889 | 880 | GENERATOR VIBRATION BRG2 | 2024-04-06 | 5.79 | mm/s | 12.50 | 0.00 | 16:00
| 2024-04-06 | LP2SCEGB | 4041888 | 880 | GENERATOR VIBRATION BRG2 | 2024-04-06 | 5.76 | mm/s | 12.50 | 0.00 | 15:00
| 2024-04-06 | LP2SCEGA | 4039246 | 880 | GENERATOR VIBRATION BRG2 | 2024-04-06 | 6.33 | mm/s | 12.50 | 0.00 | 14:00
| 2024-04-06 | LP2SCEGA | 4039245 | 880 | GENERATOR VIBRATION BRG2 | 2024-04-06 | 6.75 | mm/s | 12.50 | 0.00 | 13:00
| 2024-04-06 | LP2SCEGA | 4039244 | 880 | GENERATOR VIBRATION BRG2 | 2024-04-06 | 8.21 | mm/s | 12.50 | 0.00 | 12:00
| 2024-04-06 | LP2SCEGA | 4039243 | 880 | GENERATOR VIBRATION BRG2 | 2024-04-06 | 6.16 | mm/s | 12.50 | 0.00 | 11:00
| 2024-04-06 | LP2SCEGA | 4039242 | 880 | GENERATOR VIBRATION BRG2 | 2024-04-06 | 6.18 | mm/s | 12.50 | 0.00 | 10:00
| 2024-04-06 | LP2SCEGA | 4039241 | 880 | GENERATOR VIBRATION BRG2 | 2024-04-06 | 6.15 | mm/s | 12.50 | 0.00 | 9:00
| 2024-04-06 | LP2SCEGA | 4039240 | 880 | GENERATOR VIBRATION BRG2 | 2024-04-06 | 6.16 | mm/s | 12.50 | 0.00 | 8:00
| 2024-04-06 | LP2SCEGA | 4039239 | 880 | GENERATOR VIBRATION BRG2 | 2024-04-06 | 6.19 | mm/s | 12.50 | 0.00 | 7:00
| 2024-04-06 | LP2SCEGD | 4033965 | 880 | GENERATOR VIBRATION BRG2 | 2024-04-06 | 5.91 | mm/s | 12.50 | 0.00 | 6:00
| 2024-04-06 | LP2SCEGD | 4033964 | 880 | GENERATOR VIBRATION BRG2 | 2024-04-06 | 5.85 | mm/s | 12.50 | 0.00 | 5:00
| 2024-04-06 | LP2SCEGD | 4033963 | 880 | GENERATOR VIBRATION BRG2 | 2024-04-06 | 5.87 | mm/s | 12.50 | 0.00 | 4:00
| 2024-04-06 | LP2SCEGD | 4033962 | 880 | GENERATOR VIBRATION BRG2 | 2024-04-06 | 5.87 | mm/s | 12.50 | 0.00 | 3:00
| 2024-04-06 | LP2SCEGD | 4033961 | 880 | GENERATOR VIBRATION BRG2 | 2024-04-06 | 5.88 | mm/s | 12.50 | 0.00 | 2:00
| 2024-04-06 | LP2SCEGD | 4033960 | 880 | GENERATOR VIBRATION BRG2 | 2024-04-06 | 5.90 | mm/s | 12.50 | 0.00 | 1:00
| 2024-04-07 | LP2SCEGC | 4043235 | 881 | COMPRESSOR DISCH PRESSURE | 2024-04-06 | 8.29 | kg/cm2 |  |  | 24:00
| 2024-04-07 | LP2SCEGC | 4043234 | 881 | COMPRESSOR DISCH PRESSURE | 2024-04-06 | 8.26 | kg/cm2 |  |  | 23:00
| 2024-04-06 | LP2SCEGB | 4041903 | 881 | COMPRESSOR DISCH PRESSURE | 2024-04-06 | 8.34 | kg/cm2 |  |  | 22:00
| 2024-04-06 | LP2SCEGB | 4041902 | 881 | COMPRESSOR DISCH PRESSURE | 2024-04-06 | 8.32 | kg/cm2 |  |  | 21:00
| 2024-04-06 | LP2SCEGB | 4041901 | 881 | COMPRESSOR DISCH PRESSURE | 2024-04-06 | 8.26 | kg/cm2 |  |  | 20:00
| 2024-04-06 | LP2SCEGB | 4041900 | 881 | COMPRESSOR DISCH PRESSURE | 2024-04-06 | 8.31 | kg/cm2 |  |  | 19:00
| 2024-04-06 | LP2SCEGB | 4041899 | 881 | COMPRESSOR DISCH PRESSURE | 2024-04-06 | 8.22 | kg/cm2 |  |  | 18:00
| 2024-04-06 | LP2SCEGB | 4041898 | 881 | COMPRESSOR DISCH PRESSURE | 2024-04-06 | 8.23 | kg/cm2 |  |  | 17:00
| 2024-04-06 | LP2SCEGB | 4041897 | 881 | COMPRESSOR DISCH PRESSURE | 2024-04-06 | 8.21 | kg/cm2 |  |  | 16:00
| 2024-04-06 | LP2SCEGB | 4041896 | 881 | COMPRESSOR DISCH PRESSURE | 2024-04-06 | 8.20 | kg/cm2 |  |  | 15:00
| 2024-04-06 | LP2SCEGA | 4039254 | 881 | COMPRESSOR DISCH PRESSURE | 2024-04-06 | 8.20 | kg/cm2 |  |  | 14:00
| 2024-04-06 | LP2SCEGA | 4039253 | 881 | COMPRESSOR DISCH PRESSURE | 2024-04-06 | 8.29 | kg/cm2 |  |  | 13:00
| 2024-04-06 | LP2SCEGA | 4039252 | 881 | COMPRESSOR DISCH PRESSURE | 2024-04-06 | 8.17 | kg/cm2 |  |  | 12:00
| 2024-04-06 | LP2SCEGA | 4039251 | 881 | COMPRESSOR DISCH PRESSURE | 2024-04-06 | 8.18 | kg/cm2 |  |  | 11:00
| 2024-04-06 | LP2SCEGA | 4039250 | 881 | COMPRESSOR DISCH PRESSURE | 2024-04-06 | 8.31 | kg/cm2 |  |  | 10:00
| 2024-04-06 | LP2SCEGA | 4039249 | 881 | COMPRESSOR DISCH PRESSURE | 2024-04-06 | 8.38 | kg/cm2 |  |  | 9:00
| 2024-04-06 | LP2SCEGA | 4039248 | 881 | COMPRESSOR DISCH PRESSURE | 2024-04-06 | 8.39 | kg/cm2 |  |  | 8:00
| 2024-04-06 | LP2SCEGA | 4039247 | 881 | COMPRESSOR DISCH PRESSURE | 2024-04-06 | 8.41 | kg/cm2 |  |  | 7:00
| 2024-04-06 | LP2SCEGD | 4033973 | 881 | COMPRESSOR DISCH PRESSURE | 2024-04-06 | 8.38 | kg/cm2 |  |  | 6:00
| 2024-04-06 | LP2SCEGD | 4033972 | 881 | COMPRESSOR DISCH PRESSURE | 2024-04-06 | 8.39 | kg/cm2 |  |  | 5:00
| 2024-04-06 | LP2SCEGD | 4033971 | 881 | COMPRESSOR DISCH PRESSURE | 2024-04-06 | 8.37 | kg/cm2 |  |  | 4:00
| 2024-04-06 | LP2SCEGD | 4033970 | 881 | COMPRESSOR DISCH PRESSURE | 2024-04-06 | 8.36 | kg/cm2 |  |  | 3:00
| 2024-04-06 | LP2SCEGD | 4033969 | 881 | COMPRESSOR DISCH PRESSURE | 2024-04-06 | 8.39 | kg/cm2 |  |  | 2:00
| 2024-04-06 | LP2SCEGD | 4033968 | 881 | COMPRESSOR DISCH PRESSURE | 2024-04-06 | 8.37 | kg/cm2 |  |  | 1:00
| 2024-04-07 | LP2SCEGC | 4043243 | 882 | TURBINE LUBE HEADER TEMP | 2024-04-06 | 68.70 | °C | 68.00 | 40.00 | 24:00
| 2024-04-07 | LP2SCEGC | 4043242 | 882 | TURBINE LUBE HEADER TEMP | 2024-04-06 | 68.22 | °C | 68.00 | 40.00 | 23:00
| 2024-04-06 | LP2SCEGB | 4041911 | 882 | TURBINE LUBE HEADER TEMP | 2024-04-06 | 69.15 | °C | 68.00 | 40.00 | 22:00
| 2024-04-06 | LP2SCEGB | 4041910 | 882 | TURBINE LUBE HEADER TEMP | 2024-04-06 | 68.89 | °C | 68.00 | 40.00 | 21:00
| 2024-04-06 | LP2SCEGB | 4041909 | 882 | TURBINE LUBE HEADER TEMP | 2024-04-06 | 68.36 | °C | 68.00 | 40.00 | 20:00
| 2024-04-06 | LP2SCEGB | 4041908 | 882 | TURBINE LUBE HEADER TEMP | 2024-04-06 | 68.34 | °C | 68.00 | 40.00 | 19:00
| 2024-04-06 | LP2SCEGB | 4041907 | 882 | TURBINE LUBE HEADER TEMP | 2024-04-06 | 68.39 | °C | 68.00 | 40.00 | 18:00
| 2024-04-06 | LP2SCEGB | 4041906 | 882 | TURBINE LUBE HEADER TEMP | 2024-04-06 | 68.51 | °C | 68.00 | 40.00 | 17:00
| 2024-04-06 | LP2SCEGB | 4041905 | 882 | TURBINE LUBE HEADER TEMP | 2024-04-06 | 68.48 | °C | 68.00 | 40.00 | 16:00
| 2024-04-06 | LP2SCEGB | 4041904 | 882 | TURBINE LUBE HEADER TEMP | 2024-04-06 | 68.71 | °C | 68.00 | 40.00 | 15:00
| 2024-04-06 | LP2SCEGA | 4039262 | 882 | TURBINE LUBE HEADER TEMP | 2024-04-06 | 69.75 | °C | 68.00 | 40.00 | 14:00
| 2024-04-06 | LP2SCEGA | 4039261 | 882 | TURBINE LUBE HEADER TEMP | 2024-04-06 | 69.82 | °C | 68.00 | 40.00 | 13:00
| 2024-04-06 | LP2SCEGA | 4039260 | 882 | TURBINE LUBE HEADER TEMP | 2024-04-06 | 69.83 | °C | 68.00 | 40.00 | 12:00
| 2024-04-06 | LP2SCEGA | 4039259 | 882 | TURBINE LUBE HEADER TEMP | 2024-04-06 | 69.37 | °C | 68.00 | 40.00 | 11:00
| 2024-04-06 | LP2SCEGA | 4039258 | 882 | TURBINE LUBE HEADER TEMP | 2024-04-06 | 69.17 | °C | 68.00 | 40.00 | 10:00
| 2024-04-06 | LP2SCEGA | 4039257 | 882 | TURBINE LUBE HEADER TEMP | 2024-04-06 | 69.18 | °C | 68.00 | 40.00 | 9:00
| 2024-04-06 | LP2SCEGA | 4039256 | 882 | TURBINE LUBE HEADER TEMP | 2024-04-06 | 69.03 | °C | 68.00 | 40.00 | 8:00
| 2024-04-06 | LP2SCEGA | 4039255 | 882 | TURBINE LUBE HEADER TEMP | 2024-04-06 | 68.84 | °C | 68.00 | 40.00 | 7:00
| 2024-04-06 | LP2SCEGD | 4033981 | 882 | TURBINE LUBE HEADER TEMP | 2024-04-06 | 68.66 | °C | 68.00 | 40.00 | 6:00
| 2024-04-06 | LP2SCEGD | 4033980 | 882 | TURBINE LUBE HEADER TEMP | 2024-04-06 | 68.72 | °C | 68.00 | 40.00 | 5:00
| 2024-04-06 | LP2SCEGD | 4033979 | 882 | TURBINE LUBE HEADER TEMP | 2024-04-06 | 68.63 | °C | 68.00 | 40.00 | 4:00
| 2024-04-06 | LP2SCEGD | 4033978 | 882 | TURBINE LUBE HEADER TEMP | 2024-04-06 | 68.66 | °C | 68.00 | 40.00 | 3:00
| 2024-04-06 | LP2SCEGD | 4033977 | 882 | TURBINE LUBE HEADER TEMP | 2024-04-06 | 68.77 | °C | 68.00 | 40.00 | 2:00
| 2024-04-06 | LP2SCEGD | 4033976 | 882 | TURBINE LUBE HEADER TEMP | 2024-04-06 | 68.85 | °C | 68.00 | 40.00 | 1:00
| 2024-04-07 | LP2SCEGC | 4043251 | 1451 | ACTIVE LOAD OF UNIT#7 GENERATOR | 2024-04-06 | 19.39 | MW |  |  | 24:00
| 2024-04-07 | LP2SCEGC | 4043250 | 1451 | ACTIVE LOAD OF UNIT#7 GENERATOR | 2024-04-06 | 19.36 | MW |  |  | 23:00
| 2024-04-06 | LP2SCEGB | 4041919 | 1451 | ACTIVE LOAD OF UNIT#7 GENERATOR | 2024-04-06 | 19.59 | MW |  |  | 22:00
| 2024-04-06 | LP2SCEGB | 4041918 | 1451 | ACTIVE LOAD OF UNIT#7 GENERATOR | 2024-04-06 | 19.38 | MW |  |  | 21:00
| 2024-04-06 | LP2SCEGB | 4041917 | 1451 | ACTIVE LOAD OF UNIT#7 GENERATOR | 2024-04-06 | 19.25 | MW |  |  | 20:00
| 2024-04-06 | LP2SCEGB | 4041916 | 1451 | ACTIVE LOAD OF UNIT#7 GENERATOR | 2024-04-06 | 19.04 | MW |  |  | 19:00
| 2024-04-06 | LP2SCEGB | 4041915 | 1451 | ACTIVE LOAD OF UNIT#7 GENERATOR | 2024-04-06 | 18.93 | MW |  |  | 18:00
| 2024-04-06 | LP2SCEGB | 4041914 | 1451 | ACTIVE LOAD OF UNIT#7 GENERATOR | 2024-04-06 | 18.61 | MW |  |  | 17:00
| 2024-04-06 | LP2SCEGB | 4041913 | 1451 | ACTIVE LOAD OF UNIT#7 GENERATOR | 2024-04-06 | 18.49 | MW |  |  | 16:00
| 2024-04-06 | LP2SCEGB | 4041912 | 1451 | ACTIVE LOAD OF UNIT#7 GENERATOR | 2024-04-06 | 18.57 | MW |  |  | 15:00
| 2024-04-06 | LP2SCEGA | 4039270 | 1451 | ACTIVE LOAD OF UNIT#7 GENERATOR | 2024-04-06 | 18.42 | MW |  |  | 14:00
| 2024-04-06 | LP2SCEGA | 4039269 | 1451 | ACTIVE LOAD OF UNIT#7 GENERATOR | 2024-04-06 | 18.46 | MW |  |  | 13:00
| 2024-04-06 | LP2SCEGA | 4039268 | 1451 | ACTIVE LOAD OF UNIT#7 GENERATOR | 2024-04-06 | 18.88 | MW |  |  | 12:00
| 2024-04-06 | LP2SCEGA | 4039267 | 1451 | ACTIVE LOAD OF UNIT#7 GENERATOR | 2024-04-06 | 18.82 | MW |  |  | 11:00
| 2024-04-06 | LP2SCEGA | 4039266 | 1451 | ACTIVE LOAD OF UNIT#7 GENERATOR | 2024-04-06 | 19.34 | MW |  |  | 10:00
| 2024-04-06 | LP2SCEGA | 4039265 | 1451 | ACTIVE LOAD OF UNIT#7 GENERATOR | 2024-04-06 | 19.60 | MW |  |  | 9:00
| 2024-04-06 | LP2SCEGA | 4039264 | 1451 | ACTIVE LOAD OF UNIT#7 GENERATOR | 2024-04-06 | 19.67 | MW |  |  | 8:00
| 2024-04-06 | LP2SCEGA | 4039263 | 1451 | ACTIVE LOAD OF UNIT#7 GENERATOR | 2024-04-06 | 19.71 | MW |  |  | 7:00
| 2024-04-06 | LP2SCEGD | 4033989 | 1451 | ACTIVE LOAD OF UNIT#7 GENERATOR | 2024-04-06 | 19.72 | MW |  |  | 6:00
| 2024-04-06 | LP2SCEGD | 4033988 | 1451 | ACTIVE LOAD OF UNIT#7 GENERATOR | 2024-04-06 | 19.70 | MW |  |  | 5:00
| 2024-04-06 | LP2SCEGD | 4033987 | 1451 | ACTIVE LOAD OF UNIT#7 GENERATOR | 2024-04-06 | 19.66 | MW |  |  | 4:00
| 2024-04-06 | LP2SCEGD | 4033986 | 1451 | ACTIVE LOAD OF UNIT#7 GENERATOR | 2024-04-06 | 19.74 | MW |  |  | 3:00
| 2024-04-06 | LP2SCEGD | 4033985 | 1451 | ACTIVE LOAD OF UNIT#7 GENERATOR | 2024-04-06 | 19.75 | MW |  |  | 2:00
| 2024-04-06 | LP2SCEGD | 4033984 | 1451 | ACTIVE LOAD OF UNIT#7 GENERATOR | 2024-04-06 | 19.69 | MW |  |  | 1:00
| 2024-04-07 | LP2SCEGC | 4043259 | 1452 | REACTIVE LOAD OF UNIT#7 GENERATOR | 2024-04-06 | 2.11 | MVAR |  |  | 24:00
| 2024-04-07 | LP2SCEGC | 4043258 | 1452 | REACTIVE LOAD OF UNIT#7 GENERATOR | 2024-04-06 | 2.58 | MVAR |  |  | 23:00
| 2024-04-06 | LP2SCEGB | 4041927 | 1452 | REACTIVE LOAD OF UNIT#7 GENERATOR | 2024-04-06 | 2.03 | MVAR |  |  | 22:00
| 2024-04-06 | LP2SCEGB | 4041926 | 1452 | REACTIVE LOAD OF UNIT#7 GENERATOR | 2024-04-06 | 2.25 | MVAR |  |  | 21:00
| 2024-04-06 | LP2SCEGB | 4041925 | 1452 | REACTIVE LOAD OF UNIT#7 GENERATOR | 2024-04-06 | 2.47 | MVAR |  |  | 20:00
| 2024-04-06 | LP2SCEGB | 4041924 | 1452 | REACTIVE LOAD OF UNIT#7 GENERATOR | 2024-04-06 | 2.49 | MVAR |  |  | 19:00
| 2024-04-06 | LP2SCEGB | 4041923 | 1452 | REACTIVE LOAD OF UNIT#7 GENERATOR | 2024-04-06 | 3.80 | MVAR |  |  | 18:00
| 2024-04-06 | LP2SCEGB | 4041922 | 1452 | REACTIVE LOAD OF UNIT#7 GENERATOR | 2024-04-06 | 2.61 | MVAR |  |  | 17:00
| 2024-04-06 | LP2SCEGB | 4041921 | 1452 | REACTIVE LOAD OF UNIT#7 GENERATOR | 2024-04-06 | 2.10 | MVAR |  |  | 16:00
| 2024-04-06 | LP2SCEGB | 4041920 | 1452 | REACTIVE LOAD OF UNIT#7 GENERATOR | 2024-04-06 | 1.83 | MVAR |  |  | 15:00
| 2024-04-06 | LP2SCEGA | 4039278 | 1452 | REACTIVE LOAD OF UNIT#7 GENERATOR | 2024-04-06 | 2.51 | MVAR |  |  | 14:00
| 2024-04-06 | LP2SCEGA | 4039277 | 1452 | REACTIVE LOAD OF UNIT#7 GENERATOR | 2024-04-06 | 2.62 | MVAR |  |  | 13:00
| 2024-04-06 | LP2SCEGA | 4039276 | 1452 | REACTIVE LOAD OF UNIT#7 GENERATOR | 2024-04-06 | 2.77 | MVAR |  |  | 12:00
| 2024-04-06 | LP2SCEGA | 4039275 | 1452 | REACTIVE LOAD OF UNIT#7 GENERATOR | 2024-04-06 | 3.81 | MVAR |  |  | 11:00
| 2024-04-06 | LP2SCEGA | 4039274 | 1452 | REACTIVE LOAD OF UNIT#7 GENERATOR | 2024-04-06 | 3.81 | MVAR |  |  | 10:00
| 2024-04-06 | LP2SCEGA | 4039273 | 1452 | REACTIVE LOAD OF UNIT#7 GENERATOR | 2024-04-06 | 4.74 | MVAR |  |  | 9:00
| 2024-04-06 | LP2SCEGA | 4039272 | 1452 | REACTIVE LOAD OF UNIT#7 GENERATOR | 2024-04-06 | 4.75 | MVAR |  |  | 8:00
| 2024-04-06 | LP2SCEGA | 4039271 | 1452 | REACTIVE LOAD OF UNIT#7 GENERATOR | 2024-04-06 | 3.71 | MVAR |  |  | 7:00
| 2024-04-06 | LP2SCEGD | 4033997 | 1452 | REACTIVE LOAD OF UNIT#7 GENERATOR | 2024-04-06 | 2.30 | MVAR |  |  | 6:00
| 2024-04-06 | LP2SCEGD | 4033996 | 1452 | REACTIVE LOAD OF UNIT#7 GENERATOR | 2024-04-06 | 1.45 | MVAR |  |  | 5:00
| 2024-04-06 | LP2SCEGD | 4033995 | 1452 | REACTIVE LOAD OF UNIT#7 GENERATOR | 2024-04-06 | 1.46 | MVAR |  |  | 4:00
| 2024-04-06 | LP2SCEGD | 4033994 | 1452 | REACTIVE LOAD OF UNIT#7 GENERATOR | 2024-04-06 | 1.64 | MVAR |  |  | 3:00
| 2024-04-06 | LP2SCEGD | 4033993 | 1452 | REACTIVE LOAD OF UNIT#7 GENERATOR | 2024-04-06 | 1.93 | MVAR |  |  | 2:00
| 2024-04-06 | LP2SCEGD | 4033992 | 1452 | REACTIVE LOAD OF UNIT#7 GENERATOR | 2024-04-06 | 2.21 | MVAR |  |  | 1:00
| 2024-04-07 | LP2SCEGC | 4043267 | 1453 | GENERATOR VOLTGE R-Y OF UNIT#7 GENERATOR | 2024-04-06 | 11.00 | kV |  |  | 24:00
| 2024-04-07 | LP2SCEGC | 4043266 | 1453 | GENERATOR VOLTGE R-Y OF UNIT#7 GENERATOR | 2024-04-06 | 11.00 | kV |  |  | 23:00
| 2024-04-06 | LP2SCEGB | 4041935 | 1453 | GENERATOR VOLTGE R-Y OF UNIT#7 GENERATOR | 2024-04-06 | 11.00 | kV |  |  | 22:00
| 2024-04-06 | LP2SCEGB | 4041934 | 1453 | GENERATOR VOLTGE R-Y OF UNIT#7 GENERATOR | 2024-04-06 | 10.90 | kV |  |  | 21:00
| 2024-04-06 | LP2SCEGB | 4041933 | 1453 | GENERATOR VOLTGE R-Y OF UNIT#7 GENERATOR | 2024-04-06 | 10.90 | kV |  |  | 20:00
| 2024-04-06 | LP2SCEGB | 4041932 | 1453 | GENERATOR VOLTGE R-Y OF UNIT#7 GENERATOR | 2024-04-06 | 10.90 | kV |  |  | 19:00
| 2024-04-06 | LP2SCEGB | 4041931 | 1453 | GENERATOR VOLTGE R-Y OF UNIT#7 GENERATOR | 2024-04-06 | 10.90 | kV |  |  | 18:00
| 2024-04-06 | LP2SCEGB | 4041930 | 1453 | GENERATOR VOLTGE R-Y OF UNIT#7 GENERATOR | 2024-04-06 | 10.90 | kV |  |  | 17:00
| 2024-04-06 | LP2SCEGB | 4041929 | 1453 | GENERATOR VOLTGE R-Y OF UNIT#7 GENERATOR | 2024-04-06 | 10.90 | kV |  |  | 16:00
| 2024-04-06 | LP2SCEGB | 4041928 | 1453 | GENERATOR VOLTGE R-Y OF UNIT#7 GENERATOR | 2024-04-06 | 11.00 | kV |  |  | 15:00
| 2024-04-06 | LP2SCEGA | 4039286 | 1453 | GENERATOR VOLTGE R-Y OF UNIT#7 GENERATOR | 2024-04-06 | 10.80 | kV |  |  | 14:00
| 2024-04-06 | LP2SCEGA | 4039285 | 1453 | GENERATOR VOLTGE R-Y OF UNIT#7 GENERATOR | 2024-04-06 | 10.80 | kV |  |  | 13:00
| 2024-04-06 | LP2SCEGA | 4039284 | 1453 | GENERATOR VOLTGE R-Y OF UNIT#7 GENERATOR | 2024-04-06 | 10.90 | kV |  |  | 12:00
| 2024-04-06 | LP2SCEGA | 4039283 | 1453 | GENERATOR VOLTGE R-Y OF UNIT#7 GENERATOR | 2024-04-06 | 10.90 | kV |  |  | 11:00
| 2024-04-06 | LP2SCEGA | 4039282 | 1453 | GENERATOR VOLTGE R-Y OF UNIT#7 GENERATOR | 2024-04-06 | 10.90 | kV |  |  | 10:00
| 2024-04-06 | LP2SCEGA | 4039281 | 1453 | GENERATOR VOLTGE R-Y OF UNIT#7 GENERATOR | 2024-04-06 | 11.00 | kV |  |  | 9:00
| 2024-04-06 | LP2SCEGA | 4039280 | 1453 | GENERATOR VOLTGE R-Y OF UNIT#7 GENERATOR | 2024-04-06 | 11.10 | kV |  |  | 8:00
| 2024-04-06 | LP2SCEGA | 4039279 | 1453 | GENERATOR VOLTGE R-Y OF UNIT#7 GENERATOR | 2024-04-06 | 11.10 | kV |  |  | 7:00
| 2024-04-06 | LP2SCEGD | 4034005 | 1453 | GENERATOR VOLTGE R-Y OF UNIT#7 GENERATOR | 2024-04-06 | 11.10 | kV |  |  | 6:00
| 2024-04-06 | LP2SCEGD | 4034004 | 1453 | GENERATOR VOLTGE R-Y OF UNIT#7 GENERATOR | 2024-04-06 | 11.10 | kV |  |  | 5:00
| 2024-04-06 | LP2SCEGD | 4034003 | 1453 | GENERATOR VOLTGE R-Y OF UNIT#7 GENERATOR | 2024-04-06 | 11.10 | kV |  |  | 4:00
| 2024-04-06 | LP2SCEGD | 4034002 | 1453 | GENERATOR VOLTGE R-Y OF UNIT#7 GENERATOR | 2024-04-06 | 11.10 | kV |  |  | 3:00
| 2024-04-06 | LP2SCEGD | 4034001 | 1453 | GENERATOR VOLTGE R-Y OF UNIT#7 GENERATOR | 2024-04-06 | 11.00 | kV |  |  | 2:00
| 2024-04-06 | LP2SCEGD | 4034000 | 1453 | GENERATOR VOLTGE R-Y OF UNIT#7 GENERATOR | 2024-04-06 | 11.00 | kV |  |  | 1:00
| 2024-04-07 | LP2SCEGC | 4043275 | 1454 | GENERATOR VOLTGE Y-B OF UNIT#7 GENERATOR | 2024-04-06 | 10.90 | kV |  |  | 24:00
| 2024-04-07 | LP2SCEGC | 4043274 | 1454 | GENERATOR VOLTGE Y-B OF UNIT#7 GENERATOR | 2024-04-06 | 10.90 | kV |  |  | 23:00
| 2024-04-06 | LP2SCEGB | 4041943 | 1454 | GENERATOR VOLTGE Y-B OF UNIT#7 GENERATOR | 2024-04-06 | 10.90 | kV |  |  | 22:00
| 2024-04-06 | LP2SCEGB | 4041942 | 1454 | GENERATOR VOLTGE Y-B OF UNIT#7 GENERATOR | 2024-04-06 | 10.80 | kV |  |  | 21:00
| 2024-04-06 | LP2SCEGB | 4041941 | 1454 | GENERATOR VOLTGE Y-B OF UNIT#7 GENERATOR | 2024-04-06 | 10.80 | kV |  |  | 20:00
| 2024-04-06 | LP2SCEGB | 4041940 | 1454 | GENERATOR VOLTGE Y-B OF UNIT#7 GENERATOR | 2024-04-06 | 10.80 | kV |  |  | 19:00
| 2024-04-06 | LP2SCEGB | 4041939 | 1454 | GENERATOR VOLTGE Y-B OF UNIT#7 GENERATOR | 2024-04-06 | 10.80 | kV |  |  | 18:00
| 2024-04-06 | LP2SCEGB | 4041938 | 1454 | GENERATOR VOLTGE Y-B OF UNIT#7 GENERATOR | 2024-04-06 | 10.80 | kV |  |  | 17:00
| 2024-04-06 | LP2SCEGB | 4041937 | 1454 | GENERATOR VOLTGE Y-B OF UNIT#7 GENERATOR | 2024-04-06 | 10.80 | kV |  |  | 16:00
| 2024-04-06 | LP2SCEGB | 4041936 | 1454 | GENERATOR VOLTGE Y-B OF UNIT#7 GENERATOR | 2024-04-06 | 10.90 | kV |  |  | 15:00
| 2024-04-06 | LP2SCEGA | 4039294 | 1454 | GENERATOR VOLTGE Y-B OF UNIT#7 GENERATOR | 2024-04-06 | 10.70 | kV |  |  | 14:00
| 2024-04-06 | LP2SCEGA | 4039293 | 1454 | GENERATOR VOLTGE Y-B OF UNIT#7 GENERATOR | 2024-04-06 | 10.70 | kV |  |  | 13:00
| 2024-04-06 | LP2SCEGA | 4039292 | 1454 | GENERATOR VOLTGE Y-B OF UNIT#7 GENERATOR | 2024-04-06 | 10.80 | kV |  |  | 12:00
| 2024-04-06 | LP2SCEGA | 4039291 | 1454 | GENERATOR VOLTGE Y-B OF UNIT#7 GENERATOR | 2024-04-06 | 10.80 | kV |  |  | 11:00
| 2024-04-06 | LP2SCEGA | 4039290 | 1454 | GENERATOR VOLTGE Y-B OF UNIT#7 GENERATOR | 2024-04-06 | 10.80 | kV |  |  | 10:00
| 2024-04-06 | LP2SCEGA | 4039289 | 1454 | GENERATOR VOLTGE Y-B OF UNIT#7 GENERATOR | 2024-04-06 | 10.90 | kV |  |  | 9:00
| 2024-04-06 | LP2SCEGA | 4039288 | 1454 | GENERATOR VOLTGE Y-B OF UNIT#7 GENERATOR | 2024-04-06 | 11.00 | kV |  |  | 8:00
| 2024-04-06 | LP2SCEGA | 4039287 | 1454 | GENERATOR VOLTGE Y-B OF UNIT#7 GENERATOR | 2024-04-06 | 11.10 | kV |  |  | 7:00
| 2024-04-06 | LP2SCEGD | 4034013 | 1454 | GENERATOR VOLTGE Y-B OF UNIT#7 GENERATOR | 2024-04-06 | 11.00 | kV |  |  | 6:00
| 2024-04-06 | LP2SCEGD | 4034012 | 1454 | GENERATOR VOLTGE Y-B OF UNIT#7 GENERATOR | 2024-04-06 | 11.00 | kV |  |  | 5:00
| 2024-04-06 | LP2SCEGD | 4034011 | 1454 | GENERATOR VOLTGE Y-B OF UNIT#7 GENERATOR | 2024-04-06 | 11.00 | kV |  |  | 4:00
| 2024-04-06 | LP2SCEGD | 4034010 | 1454 | GENERATOR VOLTGE Y-B OF UNIT#7 GENERATOR | 2024-04-06 | 11.00 | kV |  |  | 3:00
| 2024-04-06 | LP2SCEGD | 4034009 | 1454 | GENERATOR VOLTGE Y-B OF UNIT#7 GENERATOR | 2024-04-06 | 11.00 | kV |  |  | 2:00
| 2024-04-06 | LP2SCEGD | 4034008 | 1454 | GENERATOR VOLTGE Y-B OF UNIT#7 GENERATOR | 2024-04-06 | 11.00 | kV |  |  | 1:00
| 2024-04-07 | LP2SCEGC | 4043283 | 1455 | GENERATOR VOLTGE B-R OF UNIT#7 GENERATOR | 2024-04-06 | 11.00 | kV |  |  | 24:00
| 2024-04-07 | LP2SCEGC | 4043282 | 1455 | GENERATOR VOLTGE B-R OF UNIT#7 GENERATOR | 2024-04-06 | 11.00 | kV |  |  | 23:00
| 2024-04-06 | LP2SCEGB | 4041951 | 1455 | GENERATOR VOLTGE B-R OF UNIT#7 GENERATOR | 2024-04-06 | 11.00 | kV |  |  | 22:00
| 2024-04-06 | LP2SCEGB | 4041950 | 1455 | GENERATOR VOLTGE B-R OF UNIT#7 GENERATOR | 2024-04-06 | 10.90 | kV |  |  | 21:00
| 2024-04-06 | LP2SCEGB | 4041949 | 1455 | GENERATOR VOLTGE B-R OF UNIT#7 GENERATOR | 2024-04-06 | 10.90 | kV |  |  | 20:00
| 2024-04-06 | LP2SCEGB | 4041948 | 1455 | GENERATOR VOLTGE B-R OF UNIT#7 GENERATOR | 2024-04-06 | 10.90 | kV |  |  | 19:00
| 2024-04-06 | LP2SCEGB | 4041947 | 1455 | GENERATOR VOLTGE B-R OF UNIT#7 GENERATOR | 2024-04-06 | 10.90 | kV |  |  | 18:00
| 2024-04-06 | LP2SCEGB | 4041946 | 1455 | GENERATOR VOLTGE B-R OF UNIT#7 GENERATOR | 2024-04-06 | 10.90 | kV |  |  | 17:00
| 2024-04-06 | LP2SCEGB | 4041945 | 1455 | GENERATOR VOLTGE B-R OF UNIT#7 GENERATOR | 2024-04-06 | 10.90 | kV |  |  | 16:00
| 2024-04-06 | LP2SCEGB | 4041944 | 1455 | GENERATOR VOLTGE B-R OF UNIT#7 GENERATOR | 2024-04-06 | 11.00 | kV |  |  | 15:00
| 2024-04-06 | LP2SCEGA | 4039302 | 1455 | GENERATOR VOLTGE B-R OF UNIT#7 GENERATOR | 2024-04-06 | 10.80 | kV |  |  | 14:00
| 2024-04-06 | LP2SCEGA | 4039301 | 1455 | GENERATOR VOLTGE B-R OF UNIT#7 GENERATOR | 2024-04-06 | 10.80 | kV |  |  | 13:00
| 2024-04-06 | LP2SCEGA | 4039300 | 1455 | GENERATOR VOLTGE B-R OF UNIT#7 GENERATOR | 2024-04-06 | 10.90 | kV |  |  | 12:00
| 2024-04-06 | LP2SCEGA | 4039299 | 1455 | GENERATOR VOLTGE B-R OF UNIT#7 GENERATOR | 2024-04-06 | 10.90 | kV |  |  | 11:00
| 2024-04-06 | LP2SCEGA | 4039298 | 1455 | GENERATOR VOLTGE B-R OF UNIT#7 GENERATOR | 2024-04-06 | 10.90 | kV |  |  | 10:00
| 2024-04-06 | LP2SCEGA | 4039297 | 1455 | GENERATOR VOLTGE B-R OF UNIT#7 GENERATOR | 2024-04-06 | 11.00 | kV |  |  | 9:00
| 2024-04-06 | LP2SCEGA | 4039296 | 1455 | GENERATOR VOLTGE B-R OF UNIT#7 GENERATOR | 2024-04-06 | 11.10 | kV |  |  | 8:00
| 2024-04-06 | LP2SCEGA | 4039295 | 1455 | GENERATOR VOLTGE B-R OF UNIT#7 GENERATOR | 2024-04-06 | 11.10 | kV |  |  | 7:00
| 2024-04-06 | LP2SCEGD | 4034021 | 1455 | GENERATOR VOLTGE B-R OF UNIT#7 GENERATOR | 2024-04-06 | 11.10 | kV |  |  | 6:00
| 2024-04-06 | LP2SCEGD | 4034020 | 1455 | GENERATOR VOLTGE B-R OF UNIT#7 GENERATOR | 2024-04-06 | 11.10 | kV |  |  | 5:00
| 2024-04-06 | LP2SCEGD | 4034019 | 1455 | GENERATOR VOLTGE B-R OF UNIT#7 GENERATOR | 2024-04-06 | 11.10 | kV |  |  | 4:00
| 2024-04-06 | LP2SCEGD | 4034018 | 1455 | GENERATOR VOLTGE B-R OF UNIT#7 GENERATOR | 2024-04-06 | 11.10 | kV |  |  | 3:00
| 2024-04-06 | LP2SCEGD | 4034017 | 1455 | GENERATOR VOLTGE B-R OF UNIT#7 GENERATOR | 2024-04-06 | 11.00 | kV |  |  | 2:00
| 2024-04-06 | LP2SCEGD | 4034016 | 1455 | GENERATOR VOLTGE B-R OF UNIT#7 GENERATOR | 2024-04-06 | 11.00 | kV |  |  | 1:00
| 2024-04-07 | LP2SCEGC | 4043291 | 1456 | CURRENT R-PH OF UNIT#7 GENERATOR | 2024-04-06 | 1050.00 | A |  |  | 24:00
| 2024-04-07 | LP2SCEGC | 4043290 | 1456 | CURRENT R-PH OF UNIT#7 GENERATOR | 2024-04-06 | 1050.00 | A |  |  | 23:00
| 2024-04-06 | LP2SCEGB | 4041959 | 1456 | CURRENT R-PH OF UNIT#7 GENERATOR | 2024-04-06 | 1050.00 | A |  |  | 22:00
| 2024-04-06 | LP2SCEGB | 4041958 | 1456 | CURRENT R-PH OF UNIT#7 GENERATOR | 2024-04-06 | 1070.00 | A |  |  | 21:00
| 2024-04-06 | LP2SCEGB | 4041957 | 1456 | CURRENT R-PH OF UNIT#7 GENERATOR | 2024-04-06 | 1070.00 | A |  |  | 20:00
| 2024-04-06 | LP2SCEGB | 4041956 | 1456 | CURRENT R-PH OF UNIT#7 GENERATOR | 2024-04-06 | 1070.00 | A |  |  | 19:00
| 2024-04-06 | LP2SCEGB | 4041955 | 1456 | CURRENT R-PH OF UNIT#7 GENERATOR | 2024-04-06 | 1080.00 | A |  |  | 18:00
| 2024-04-06 | LP2SCEGB | 4041954 | 1456 | CURRENT R-PH OF UNIT#7 GENERATOR | 2024-04-06 | 1050.00 | A |  |  | 17:00
| 2024-04-06 | LP2SCEGB | 4041953 | 1456 | CURRENT R-PH OF UNIT#7 GENERATOR | 2024-04-06 | 1050.00 | A |  |  | 16:00
| 2024-04-06 | LP2SCEGB | 4041952 | 1456 | CURRENT R-PH OF UNIT#7 GENERATOR | 2024-04-06 | 1050.00 | A |  |  | 15:00
| 2024-04-06 | LP2SCEGA | 4039310 | 1456 | CURRENT R-PH OF UNIT#7 GENERATOR | 2024-04-06 | 1070.00 | A |  |  | 14:00
| 2024-04-06 | LP2SCEGA | 4039309 | 1456 | CURRENT R-PH OF UNIT#7 GENERATOR | 2024-04-06 | 1070.00 | A |  |  | 13:00
| 2024-04-06 | LP2SCEGA | 4039308 | 1456 | CURRENT R-PH OF UNIT#7 GENERATOR | 2024-04-06 | 1100.00 | A |  |  | 12:00
| 2024-04-06 | LP2SCEGA | 4039307 | 1456 | CURRENT R-PH OF UNIT#7 GENERATOR | 2024-04-06 | 1100.00 | A |  |  | 11:00
| 2024-04-06 | LP2SCEGA | 4039306 | 1456 | CURRENT R-PH OF UNIT#7 GENERATOR | 2024-04-06 | 1100.00 | A |  |  | 10:00
| 2024-04-06 | LP2SCEGA | 4039305 | 1456 | CURRENT R-PH OF UNIT#7 GENERATOR | 2024-04-06 | 1100.00 | A |  |  | 9:00
| 2024-04-06 | LP2SCEGA | 4039304 | 1456 | CURRENT R-PH OF UNIT#7 GENERATOR | 2024-04-06 | 1080.00 | A |  |  | 8:00
| 2024-04-06 | LP2SCEGA | 4039303 | 1456 | CURRENT R-PH OF UNIT#7 GENERATOR | 2024-04-06 | 1080.00 | A |  |  | 7:00
| 2024-04-06 | LP2SCEGD | 4034029 | 1456 | CURRENT R-PH OF UNIT#7 GENERATOR | 2024-04-06 | 1060.00 | A |  |  | 6:00
| 2024-04-06 | LP2SCEGD | 4034028 | 1456 | CURRENT R-PH OF UNIT#7 GENERATOR | 2024-04-06 | 1050.00 | A |  |  | 5:00
| 2024-04-06 | LP2SCEGD | 4034027 | 1456 | CURRENT R-PH OF UNIT#7 GENERATOR | 2024-04-06 | 1060.00 | A |  |  | 4:00
| 2024-04-06 | LP2SCEGD | 4034026 | 1456 | CURRENT R-PH OF UNIT#7 GENERATOR | 2024-04-06 | 1060.00 | A |  |  | 3:00
| 2024-04-06 | LP2SCEGD | 4034025 | 1456 | CURRENT R-PH OF UNIT#7 GENERATOR | 2024-04-06 | 1060.00 | A |  |  | 2:00
| 2024-04-06 | LP2SCEGD | 4034024 | 1456 | CURRENT R-PH OF UNIT#7 GENERATOR | 2024-04-06 | 1060.00 | A |  |  | 1:00
| 2024-04-07 | LP2SCEGC | 4043299 | 1457 | CURRENT Y-PH OF UNIT#7 GENERATOR | 2024-04-06 | 1110.00 | A |  |  | 24:00
| 2024-04-07 | LP2SCEGC | 4043298 | 1457 | CURRENT Y-PH OF UNIT#7 GENERATOR | 2024-04-06 | 1110.00 | A |  |  | 23:00
| 2024-04-06 | LP2SCEGB | 4041967 | 1457 | CURRENT Y-PH OF UNIT#7 GENERATOR | 2024-04-06 | 1100.00 | A |  |  | 22:00
| 2024-04-06 | LP2SCEGB | 4041966 | 1457 | CURRENT Y-PH OF UNIT#7 GENERATOR | 2024-04-06 | 1150.00 | A |  |  | 21:00
| 2024-04-06 | LP2SCEGB | 4041965 | 1457 | CURRENT Y-PH OF UNIT#7 GENERATOR | 2024-04-06 | 1150.00 | A |  |  | 20:00
| 2024-04-06 | LP2SCEGB | 4041964 | 1457 | CURRENT Y-PH OF UNIT#7 GENERATOR | 2024-04-06 | 1120.00 | A |  |  | 19:00
| 2024-04-06 | LP2SCEGB | 4041963 | 1457 | CURRENT Y-PH OF UNIT#7 GENERATOR | 2024-04-06 | 1140.00 | A |  |  | 18:00
| 2024-04-06 | LP2SCEGB | 4041962 | 1457 | CURRENT Y-PH OF UNIT#7 GENERATOR | 2024-04-06 | 1100.00 | A |  |  | 17:00
| 2024-04-06 | LP2SCEGB | 4041961 | 1457 | CURRENT Y-PH OF UNIT#7 GENERATOR | 2024-04-06 | 1100.00 | A |  |  | 16:00
| 2024-04-06 | LP2SCEGB | 4041960 | 1457 | CURRENT Y-PH OF UNIT#7 GENERATOR | 2024-04-06 | 1100.00 | A |  |  | 15:00
| 2024-04-06 | LP2SCEGA | 4039318 | 1457 | CURRENT Y-PH OF UNIT#7 GENERATOR | 2024-04-06 | 1120.00 | A |  |  | 14:00
| 2024-04-06 | LP2SCEGA | 4039317 | 1457 | CURRENT Y-PH OF UNIT#7 GENERATOR | 2024-04-06 | 1120.00 | A |  |  | 13:00
| 2024-04-06 | LP2SCEGA | 4039316 | 1457 | CURRENT Y-PH OF UNIT#7 GENERATOR | 2024-04-06 | 1150.00 | A |  |  | 12:00
| 2024-04-06 | LP2SCEGA | 4039315 | 1457 | CURRENT Y-PH OF UNIT#7 GENERATOR | 2024-04-06 | 1150.00 | A |  |  | 11:00
| 2024-04-06 | LP2SCEGA | 4039314 | 1457 | CURRENT Y-PH OF UNIT#7 GENERATOR | 2024-04-06 | 1150.00 | A |  |  | 10:00
| 2024-04-06 | LP2SCEGA | 4039313 | 1457 | CURRENT Y-PH OF UNIT#7 GENERATOR | 2024-04-06 | 1150.00 | A |  |  | 9:00
| 2024-04-06 | LP2SCEGA | 4039312 | 1457 | CURRENT Y-PH OF UNIT#7 GENERATOR | 2024-04-06 | 1150.00 | A |  |  | 8:00
| 2024-04-06 | LP2SCEGA | 4039311 | 1457 | CURRENT Y-PH OF UNIT#7 GENERATOR | 2024-04-06 | 1150.00 | A |  |  | 7:00
| 2024-04-06 | LP2SCEGD | 4034037 | 1457 | CURRENT Y-PH OF UNIT#7 GENERATOR | 2024-04-06 | 1110.00 | A |  |  | 6:00
| 2024-04-06 | LP2SCEGD | 4034036 | 1457 | CURRENT Y-PH OF UNIT#7 GENERATOR | 2024-04-06 | 1120.00 | A |  |  | 5:00
| 2024-04-06 | LP2SCEGD | 4034035 | 1457 | CURRENT Y-PH OF UNIT#7 GENERATOR | 2024-04-06 | 1110.00 | A |  |  | 4:00
| 2024-04-06 | LP2SCEGD | 4034034 | 1457 | CURRENT Y-PH OF UNIT#7 GENERATOR | 2024-04-06 | 1110.00 | A |  |  | 3:00
| 2024-04-06 | LP2SCEGD | 4034033 | 1457 | CURRENT Y-PH OF UNIT#7 GENERATOR | 2024-04-06 | 1130.00 | A |  |  | 2:00
| 2024-04-06 | LP2SCEGD | 4034032 | 1457 | CURRENT Y-PH OF UNIT#7 GENERATOR | 2024-04-06 | 1130.00 | A |  |  | 1:00
| 2024-04-07 | LP2SCEGC | 4043307 | 1458 | CURRENT B-PH OF UNIT#7 GENERATOR | 2024-04-06 | 1060.00 | A |  |  | 24:00
| 2024-04-07 | LP2SCEGC | 4043306 | 1458 | CURRENT B-PH OF UNIT#7 GENERATOR | 2024-04-06 | 1060.00 | A |  |  | 23:00
| 2024-04-06 | LP2SCEGB | 4041975 | 1458 | CURRENT B-PH OF UNIT#7 GENERATOR | 2024-04-06 | 1050.00 | A |  |  | 22:00
| 2024-04-06 | LP2SCEGB | 4041974 | 1458 | CURRENT B-PH OF UNIT#7 GENERATOR | 2024-04-06 | 1100.00 | A |  |  | 21:00
| 2024-04-06 | LP2SCEGB | 4041973 | 1458 | CURRENT B-PH OF UNIT#7 GENERATOR | 2024-04-06 | 1100.00 | A |  |  | 20:00
| 2024-04-06 | LP2SCEGB | 4041972 | 1458 | CURRENT B-PH OF UNIT#7 GENERATOR | 2024-04-06 | 1080.00 | A |  |  | 19:00
| 2024-04-06 | LP2SCEGB | 4041971 | 1458 | CURRENT B-PH OF UNIT#7 GENERATOR | 2024-04-06 | 1100.00 | A |  |  | 18:00
| 2024-04-06 | LP2SCEGB | 4041970 | 1458 | CURRENT B-PH OF UNIT#7 GENERATOR | 2024-04-06 | 1100.00 | A |  |  | 17:00
| 2024-04-06 | LP2SCEGB | 4041969 | 1458 | CURRENT B-PH OF UNIT#7 GENERATOR | 2024-04-06 | 1100.00 | A |  |  | 16:00
| 2024-04-06 | LP2SCEGB | 4041968 | 1458 | CURRENT B-PH OF UNIT#7 GENERATOR | 2024-04-06 | 1100.00 | A |  |  | 15:00
| 2024-04-06 | LP2SCEGA | 4039326 | 1458 | CURRENT B-PH OF UNIT#7 GENERATOR | 2024-04-06 | 1170.00 | A |  |  | 14:00
| 2024-04-06 | LP2SCEGA | 4039325 | 1458 | CURRENT B-PH OF UNIT#7 GENERATOR | 2024-04-06 | 1170.00 | A |  |  | 13:00
| 2024-04-06 | LP2SCEGA | 4039324 | 1458 | CURRENT B-PH OF UNIT#7 GENERATOR | 2024-04-06 | 1110.00 | A |  |  | 12:00
| 2024-04-06 | LP2SCEGA | 4039323 | 1458 | CURRENT B-PH OF UNIT#7 GENERATOR | 2024-04-06 | 1110.00 | A |  |  | 11:00
| 2024-04-06 | LP2SCEGA | 4039322 | 1458 | CURRENT B-PH OF UNIT#7 GENERATOR | 2024-04-06 | 1110.00 | A |  |  | 10:00
| 2024-04-06 | LP2SCEGA | 4039321 | 1458 | CURRENT B-PH OF UNIT#7 GENERATOR | 2024-04-06 | 1110.00 | A |  |  | 9:00
| 2024-04-06 | LP2SCEGA | 4039320 | 1458 | CURRENT B-PH OF UNIT#7 GENERATOR | 2024-04-06 | 1100.00 | A |  |  | 8:00
| 2024-04-06 | LP2SCEGA | 4039319 | 1458 | CURRENT B-PH OF UNIT#7 GENERATOR | 2024-04-06 | 1100.00 | A |  |  | 7:00
| 2024-04-06 | LP2SCEGD | 4034045 | 1458 | CURRENT B-PH OF UNIT#7 GENERATOR | 2024-04-06 | 1060.00 | A |  |  | 6:00
| 2024-04-06 | LP2SCEGD | 4034044 | 1458 | CURRENT B-PH OF UNIT#7 GENERATOR | 2024-04-06 | 1070.00 | A |  |  | 5:00
| 2024-04-06 | LP2SCEGD | 4034043 | 1458 | CURRENT B-PH OF UNIT#7 GENERATOR | 2024-04-06 | 1070.00 | A |  |  | 4:00
| 2024-04-06 | LP2SCEGD | 4034042 | 1458 | CURRENT B-PH OF UNIT#7 GENERATOR | 2024-04-06 | 1070.00 | A |  |  | 3:00
| 2024-04-06 | LP2SCEGD | 4034041 | 1458 | CURRENT B-PH OF UNIT#7 GENERATOR | 2024-04-06 | 1060.00 | A |  |  | 2:00
| 2024-04-06 | LP2SCEGD | 4034040 | 1458 | CURRENT B-PH OF UNIT#7 GENERATOR | 2024-04-06 | 1060.00 | A |  |  | 1:00
| 2024-04-07 | LP2SCEGC | 4043331 | 1459 | GEN TOOTH-1 OF UNIT#7 GENERATOR | 2024-04-06 | 56.00 | °C |  |  | 24:00
| 2024-04-07 | LP2SCEGC | 4043330 | 1459 | GEN TOOTH-1 OF UNIT#7 GENERATOR | 2024-04-06 | 56.00 | °C |  |  | 23:00
| 2024-04-06 | LP2SCEGB | 4041999 | 1459 | GEN TOOTH-1 OF UNIT#7 GENERATOR | 2024-04-06 | 55.00 | °C |  |  | 22:00
| 2024-04-06 | LP2SCEGB | 4041998 | 1459 | GEN TOOTH-1 OF UNIT#7 GENERATOR | 2024-04-06 | 56.00 | °C |  |  | 21:00
| 2024-04-06 | LP2SCEGB | 4041997 | 1459 | GEN TOOTH-1 OF UNIT#7 GENERATOR | 2024-04-06 | 56.00 | °C |  |  | 20:00
| 2024-04-06 | LP2SCEGB | 4041996 | 1459 | GEN TOOTH-1 OF UNIT#7 GENERATOR | 2024-04-06 | 57.00 | °C |  |  | 19:00
| 2024-04-06 | LP2SCEGB | 4041995 | 1459 | GEN TOOTH-1 OF UNIT#7 GENERATOR | 2024-04-06 | 58.00 | °C |  |  | 18:00
| 2024-04-06 | LP2SCEGB | 4041994 | 1459 | GEN TOOTH-1 OF UNIT#7 GENERATOR | 2024-04-06 | 59.00 | °C |  |  | 17:00
| 2024-04-06 | LP2SCEGB | 4041993 | 1459 | GEN TOOTH-1 OF UNIT#7 GENERATOR | 2024-04-06 | 59.00 | °C |  |  | 16:00
| 2024-04-06 | LP2SCEGB | 4041992 | 1459 | GEN TOOTH-1 OF UNIT#7 GENERATOR | 2024-04-06 | 59.00 | °C |  |  | 15:00
| 2024-04-06 | LP2SCEGA | 4039350 | 1459 | GEN TOOTH-1 OF UNIT#7 GENERATOR | 2024-04-06 | 57.00 | °C |  |  | 14:00
| 2024-04-06 | LP2SCEGA | 4039349 | 1459 | GEN TOOTH-1 OF UNIT#7 GENERATOR | 2024-04-06 | 56.00 | °C |  |  | 13:00
| 2024-04-06 | LP2SCEGA | 4039348 | 1459 | GEN TOOTH-1 OF UNIT#7 GENERATOR | 2024-04-06 | 57.00 | °C |  |  | 12:00
| 2024-04-06 | LP2SCEGA | 4039347 | 1459 | GEN TOOTH-1 OF UNIT#7 GENERATOR | 2024-04-06 | 57.00 | °C |  |  | 11:00
| 2024-04-06 | LP2SCEGA | 4039346 | 1459 | GEN TOOTH-1 OF UNIT#7 GENERATOR | 2024-04-06 | 57.00 | °C |  |  | 10:00
| 2024-04-06 | LP2SCEGA | 4039345 | 1459 | GEN TOOTH-1 OF UNIT#7 GENERATOR | 2024-04-06 | 57.00 | °C |  |  | 9:00
| 2024-04-06 | LP2SCEGA | 4039344 | 1459 | GEN TOOTH-1 OF UNIT#7 GENERATOR | 2024-04-06 | 57.00 | °C |  |  | 8:00
| 2024-04-06 | LP2SCEGA | 4039343 | 1459 | GEN TOOTH-1 OF UNIT#7 GENERATOR | 2024-04-06 | 56.00 | °C |  |  | 7:00
| 2024-04-06 | LP2SCEGD | 4034069 | 1459 | GEN TOOTH-1 OF UNIT#7 GENERATOR | 2024-04-06 | 63.00 | °C |  |  | 6:00
| 2024-04-06 | LP2SCEGD | 4034068 | 1459 | GEN TOOTH-1 OF UNIT#7 GENERATOR | 2024-04-06 | 62.00 | °C |  |  | 5:00
| 2024-04-06 | LP2SCEGD | 4034067 | 1459 | GEN TOOTH-1 OF UNIT#7 GENERATOR | 2024-04-06 | 63.00 | °C |  |  | 4:00
| 2024-04-06 | LP2SCEGD | 4034066 | 1459 | GEN TOOTH-1 OF UNIT#7 GENERATOR | 2024-04-06 | 63.00 | °C |  |  | 3:00
| 2024-04-06 | LP2SCEGD | 4034065 | 1459 | GEN TOOTH-1 OF UNIT#7 GENERATOR | 2024-04-06 | 62.00 | °C |  |  | 2:00
| 2024-04-06 | LP2SCEGD | 4034064 | 1459 | GEN TOOTH-1 OF UNIT#7 GENERATOR | 2024-04-06 | 62.00 | °C |  |  | 1:00
| 2024-04-07 | LP2SCEGC | 4043339 | 1460 | GEN TOOTH-2 OF UNIT#7 GENERATOR | 2024-04-06 | 53.00 | °C |  |  | 24:00
| 2024-04-07 | LP2SCEGC | 4043338 | 1460 | GEN TOOTH-2 OF UNIT#7 GENERATOR | 2024-04-06 | 53.00 | °C |  |  | 23:00
| 2024-04-06 | LP2SCEGB | 4042007 | 1460 | GEN TOOTH-2 OF UNIT#7 GENERATOR | 2024-04-06 | 53.00 | °C |  |  | 22:00
| 2024-04-06 | LP2SCEGB | 4042006 | 1460 | GEN TOOTH-2 OF UNIT#7 GENERATOR | 2024-04-06 | 53.00 | °C |  |  | 21:00
| 2024-04-06 | LP2SCEGB | 4042005 | 1460 | GEN TOOTH-2 OF UNIT#7 GENERATOR | 2024-04-06 | 53.00 | °C |  |  | 20:00
| 2024-04-06 | LP2SCEGB | 4042004 | 1460 | GEN TOOTH-2 OF UNIT#7 GENERATOR | 2024-04-06 | 53.00 | °C |  |  | 19:00
| 2024-04-06 | LP2SCEGB | 4042003 | 1460 | GEN TOOTH-2 OF UNIT#7 GENERATOR | 2024-04-06 | 54.00 | °C |  |  | 18:00
| 2024-04-06 | LP2SCEGB | 4042002 | 1460 | GEN TOOTH-2 OF UNIT#7 GENERATOR | 2024-04-06 | 56.00 | °C |  |  | 17:00
| 2024-04-06 | LP2SCEGB | 4042001 | 1460 | GEN TOOTH-2 OF UNIT#7 GENERATOR | 2024-04-06 | 56.00 | °C |  |  | 16:00
| 2024-04-06 | LP2SCEGB | 4042000 | 1460 | GEN TOOTH-2 OF UNIT#7 GENERATOR | 2024-04-06 | 56.00 | °C |  |  | 15:00
| 2024-04-06 | LP2SCEGA | 4039358 | 1460 | GEN TOOTH-2 OF UNIT#7 GENERATOR | 2024-04-06 | 53.00 | °C |  |  | 14:00
| 2024-04-06 | LP2SCEGA | 4039357 | 1460 | GEN TOOTH-2 OF UNIT#7 GENERATOR | 2024-04-06 | 53.00 | °C |  |  | 13:00
| 2024-04-06 | LP2SCEGA | 4039356 | 1460 | GEN TOOTH-2 OF UNIT#7 GENERATOR | 2024-04-06 | 52.00 | °C |  |  | 12:00
| 2024-04-06 | LP2SCEGA | 4039355 | 1460 | GEN TOOTH-2 OF UNIT#7 GENERATOR | 2024-04-06 | 52.00 | °C |  |  | 11:00
| 2024-04-06 | LP2SCEGA | 4039354 | 1460 | GEN TOOTH-2 OF UNIT#7 GENERATOR | 2024-04-06 | 52.00 | °C |  |  | 10:00
| 2024-04-06 | LP2SCEGA | 4039353 | 1460 | GEN TOOTH-2 OF UNIT#7 GENERATOR | 2024-04-06 | 53.00 | °C |  |  | 9:00
| 2024-04-06 | LP2SCEGA | 4039352 | 1460 | GEN TOOTH-2 OF UNIT#7 GENERATOR | 2024-04-06 | 53.00 | °C |  |  | 8:00
| 2024-04-06 | LP2SCEGA | 4039351 | 1460 | GEN TOOTH-2 OF UNIT#7 GENERATOR | 2024-04-06 | 52.00 | °C |  |  | 7:00
| 2024-04-06 | LP2SCEGD | 4034077 | 1460 | GEN TOOTH-2 OF UNIT#7 GENERATOR | 2024-04-06 | 57.00 | °C |  |  | 6:00
| 2024-04-06 | LP2SCEGD | 4034076 | 1460 | GEN TOOTH-2 OF UNIT#7 GENERATOR | 2024-04-06 | 57.00 | °C |  |  | 5:00
| 2024-04-06 | LP2SCEGD | 4034075 | 1460 | GEN TOOTH-2 OF UNIT#7 GENERATOR | 2024-04-06 | 57.00 | °C |  |  | 4:00
| 2024-04-06 | LP2SCEGD | 4034074 | 1460 | GEN TOOTH-2 OF UNIT#7 GENERATOR | 2024-04-06 | 57.00 | °C |  |  | 3:00
| 2024-04-06 | LP2SCEGD | 4034073 | 1460 | GEN TOOTH-2 OF UNIT#7 GENERATOR | 2024-04-06 | 57.00 | °C |  |  | 2:00
| 2024-04-06 | LP2SCEGD | 4034072 | 1460 | GEN TOOTH-2 OF UNIT#7 GENERATOR | 2024-04-06 | 57.00 | °C |  |  | 1:00
| 2024-04-07 | LP2SCEGC | 4043347 | 1461 | GEN CORE-3 OF UNIT#7 GENERATOR | 2024-04-06 | 53.00 | °C |  |  | 24:00
| 2024-04-07 | LP2SCEGC | 4043346 | 1461 | GEN CORE-3 OF UNIT#7 GENERATOR | 2024-04-06 | 53.00 | °C |  |  | 23:00
| 2024-04-06 | LP2SCEGB | 4042015 | 1461 | GEN CORE-3 OF UNIT#7 GENERATOR | 2024-04-06 | 48.00 | °C |  |  | 22:00
| 2024-04-06 | LP2SCEGB | 4042014 | 1461 | GEN CORE-3 OF UNIT#7 GENERATOR | 2024-04-06 | 49.00 | °C |  |  | 21:00
| 2024-04-06 | LP2SCEGB | 4042013 | 1461 | GEN CORE-3 OF UNIT#7 GENERATOR | 2024-04-06 | 49.00 | °C |  |  | 20:00
| 2024-04-06 | LP2SCEGB | 4042012 | 1461 | GEN CORE-3 OF UNIT#7 GENERATOR | 2024-04-06 | 50.00 | °C |  |  | 19:00
| 2024-04-06 | LP2SCEGB | 4042011 | 1461 | GEN CORE-3 OF UNIT#7 GENERATOR | 2024-04-06 | 51.00 | °C |  |  | 18:00
| 2024-04-06 | LP2SCEGB | 4042010 | 1461 | GEN CORE-3 OF UNIT#7 GENERATOR | 2024-04-06 | 54.00 | °C |  |  | 17:00
| 2024-04-06 | LP2SCEGB | 4042009 | 1461 | GEN CORE-3 OF UNIT#7 GENERATOR | 2024-04-06 | 54.00 | °C |  |  | 16:00
| 2024-04-06 | LP2SCEGB | 4042008 | 1461 | GEN CORE-3 OF UNIT#7 GENERATOR | 2024-04-06 | 53.00 | °C |  |  | 15:00
| 2024-04-06 | LP2SCEGA | 4039366 | 1461 | GEN CORE-3 OF UNIT#7 GENERATOR | 2024-04-06 | 47.00 | °C |  |  | 14:00
| 2024-04-06 | LP2SCEGA | 4039365 | 1461 | GEN CORE-3 OF UNIT#7 GENERATOR | 2024-04-06 | 47.00 | °C |  |  | 13:00
| 2024-04-06 | LP2SCEGA | 4039364 | 1461 | GEN CORE-3 OF UNIT#7 GENERATOR | 2024-04-06 | 47.00 | °C |  |  | 12:00
| 2024-04-06 | LP2SCEGA | 4039363 | 1461 | GEN CORE-3 OF UNIT#7 GENERATOR | 2024-04-06 | 47.00 | °C |  |  | 11:00
| 2024-04-06 | LP2SCEGA | 4039362 | 1461 | GEN CORE-3 OF UNIT#7 GENERATOR | 2024-04-06 | 47.00 | °C |  |  | 10:00
| 2024-04-06 | LP2SCEGA | 4039361 | 1461 | GEN CORE-3 OF UNIT#7 GENERATOR | 2024-04-06 | 47.00 | °C |  |  | 9:00
| 2024-04-06 | LP2SCEGA | 4039360 | 1461 | GEN CORE-3 OF UNIT#7 GENERATOR | 2024-04-06 | 46.00 | °C |  |  | 8:00
| 2024-04-06 | LP2SCEGA | 4039359 | 1461 | GEN CORE-3 OF UNIT#7 GENERATOR | 2024-04-06 | 45.00 | °C |  |  | 7:00
| 2024-04-06 | LP2SCEGD | 4034085 | 1461 | GEN CORE-3 OF UNIT#7 GENERATOR | 2024-04-06 | 59.00 | °C |  |  | 6:00
| 2024-04-06 | LP2SCEGD | 4034084 | 1461 | GEN CORE-3 OF UNIT#7 GENERATOR | 2024-04-06 | 59.00 | °C |  |  | 5:00
| 2024-04-06 | LP2SCEGD | 4034083 | 1461 | GEN CORE-3 OF UNIT#7 GENERATOR | 2024-04-06 | 59.00 | °C |  |  | 4:00
| 2024-04-06 | LP2SCEGD | 4034082 | 1461 | GEN CORE-3 OF UNIT#7 GENERATOR | 2024-04-06 | 59.00 | °C |  |  | 3:00
| 2024-04-06 | LP2SCEGD | 4034081 | 1461 | GEN CORE-3 OF UNIT#7 GENERATOR | 2024-04-06 | 59.00 | °C |  |  | 2:00
| 2024-04-06 | LP2SCEGD | 4034080 | 1461 | GEN CORE-3 OF UNIT#7 GENERATOR | 2024-04-06 | 59.00 | °C |  |  | 1:00
| 2024-04-07 | LP2SCEGC | 4043371 | 1463 | GEN REAR BEARING-6 OF UNIT#7 GENERATOR | 2024-04-06 | 61.00 | °C |  |  | 24:00
| 2024-04-07 | LP2SCEGC | 4043370 | 1463 | GEN REAR BEARING-6 OF UNIT#7 GENERATOR | 2024-04-06 | 61.00 | °C |  |  | 23:00
| 2024-04-06 | LP2SCEGB | 4042039 | 1463 | GEN REAR BEARING-6 OF UNIT#7 GENERATOR | 2024-04-06 | 61.00 | °C |  |  | 22:00
| 2024-04-06 | LP2SCEGB | 4042038 | 1463 | GEN REAR BEARING-6 OF UNIT#7 GENERATOR | 2024-04-06 | 62.00 | °C |  |  | 21:00
| 2024-04-06 | LP2SCEGB | 4042037 | 1463 | GEN REAR BEARING-6 OF UNIT#7 GENERATOR | 2024-04-06 | 62.00 | °C |  |  | 20:00
| 2024-04-06 | LP2SCEGB | 4042036 | 1463 | GEN REAR BEARING-6 OF UNIT#7 GENERATOR | 2024-04-06 | 63.00 | °C |  |  | 19:00
| 2024-04-06 | LP2SCEGB | 4042035 | 1463 | GEN REAR BEARING-6 OF UNIT#7 GENERATOR | 2024-04-06 | 63.00 | °C |  |  | 18:00
| 2024-04-06 | LP2SCEGB | 4042034 | 1463 | GEN REAR BEARING-6 OF UNIT#7 GENERATOR | 2024-04-06 | 65.00 | °C |  |  | 17:00
| 2024-04-06 | LP2SCEGB | 4042033 | 1463 | GEN REAR BEARING-6 OF UNIT#7 GENERATOR | 2024-04-06 | 65.00 | °C |  |  | 16:00
| 2024-04-06 | LP2SCEGB | 4042032 | 1463 | GEN REAR BEARING-6 OF UNIT#7 GENERATOR | 2024-04-06 | 65.00 | °C |  |  | 15:00
| 2024-04-06 | LP2SCEGA | 4039390 | 1463 | GEN REAR BEARING-6 OF UNIT#7 GENERATOR | 2024-04-06 | 63.00 | °C |  |  | 14:00
| 2024-04-06 | LP2SCEGA | 4039389 | 1463 | GEN REAR BEARING-6 OF UNIT#7 GENERATOR | 2024-04-06 | 63.00 | °C |  |  | 13:00
| 2024-04-06 | LP2SCEGA | 4039388 | 1463 | GEN REAR BEARING-6 OF UNIT#7 GENERATOR | 2024-04-06 | 63.00 | °C |  |  | 12:00
| 2024-04-06 | LP2SCEGA | 4039387 | 1463 | GEN REAR BEARING-6 OF UNIT#7 GENERATOR | 2024-04-06 | 63.00 | °C |  |  | 11:00
| 2024-04-06 | LP2SCEGA | 4039386 | 1463 | GEN REAR BEARING-6 OF UNIT#7 GENERATOR | 2024-04-06 | 63.00 | °C |  |  | 10:00
| 2024-04-06 | LP2SCEGA | 4039385 | 1463 | GEN REAR BEARING-6 OF UNIT#7 GENERATOR | 2024-04-06 | 63.00 | °C |  |  | 9:00
| 2024-04-06 | LP2SCEGA | 4039384 | 1463 | GEN REAR BEARING-6 OF UNIT#7 GENERATOR | 2024-04-06 | 63.00 | °C |  |  | 8:00
| 2024-04-06 | LP2SCEGA | 4039383 | 1463 | GEN REAR BEARING-6 OF UNIT#7 GENERATOR | 2024-04-06 | 61.00 | °C |  |  | 7:00
| 2024-04-06 | LP2SCEGD | 4034109 | 1463 | GEN REAR BEARING-6 OF UNIT#7 GENERATOR | 2024-04-06 | 66.00 | °C |  |  | 6:00
| 2024-04-06 | LP2SCEGD | 4034108 | 1463 | GEN REAR BEARING-6 OF UNIT#7 GENERATOR | 2024-04-06 | 65.00 | °C |  |  | 5:00
| 2024-04-06 | LP2SCEGD | 4034107 | 1463 | GEN REAR BEARING-6 OF UNIT#7 GENERATOR | 2024-04-06 | 65.00 | °C |  |  | 4:00
| 2024-04-06 | LP2SCEGD | 4034106 | 1463 | GEN REAR BEARING-6 OF UNIT#7 GENERATOR | 2024-04-06 | 65.00 | °C |  |  | 3:00
| 2024-04-06 | LP2SCEGD | 4034105 | 1463 | GEN REAR BEARING-6 OF UNIT#7 GENERATOR | 2024-04-06 | 65.00 | °C |  |  | 2:00
| 2024-04-06 | LP2SCEGD | 4034104 | 1463 | GEN REAR BEARING-6 OF UNIT#7 GENERATOR | 2024-04-06 | 65.00 | °C |  |  | 1:00
| 2024-04-07 | LP2SCEGC | 4043379 | 1464 | GEN WINDING TEMP-7 OF UNIT#7 GENERATOR | 2024-04-06 | 67.00 | °C |  |  | 24:00
| 2024-04-07 | LP2SCEGC | 4043378 | 1464 | GEN WINDING TEMP-7 OF UNIT#7 GENERATOR | 2024-04-06 | 67.00 | °C |  |  | 23:00
| 2024-04-06 | LP2SCEGB | 4042047 | 1464 | GEN WINDING TEMP-7 OF UNIT#7 GENERATOR | 2024-04-06 | 66.00 | °C |  |  | 22:00
| 2024-04-06 | LP2SCEGB | 4042046 | 1464 | GEN WINDING TEMP-7 OF UNIT#7 GENERATOR | 2024-04-06 | 67.00 | °C |  |  | 21:00
| 2024-04-06 | LP2SCEGB | 4042045 | 1464 | GEN WINDING TEMP-7 OF UNIT#7 GENERATOR | 2024-04-06 | 67.00 | °C |  |  | 20:00
| 2024-04-06 | LP2SCEGB | 4042044 | 1464 | GEN WINDING TEMP-7 OF UNIT#7 GENERATOR | 2024-04-06 | 68.00 | °C |  |  | 19:00
| 2024-04-06 | LP2SCEGB | 4042043 | 1464 | GEN WINDING TEMP-7 OF UNIT#7 GENERATOR | 2024-04-06 | 69.00 | °C |  |  | 18:00
| 2024-04-06 | LP2SCEGB | 4042042 | 1464 | GEN WINDING TEMP-7 OF UNIT#7 GENERATOR | 2024-04-06 | 69.00 | °C |  |  | 17:00
| 2024-04-06 | LP2SCEGB | 4042041 | 1464 | GEN WINDING TEMP-7 OF UNIT#7 GENERATOR | 2024-04-06 | 70.00 | °C |  |  | 16:00
| 2024-04-06 | LP2SCEGB | 4042040 | 1464 | GEN WINDING TEMP-7 OF UNIT#7 GENERATOR | 2024-04-06 | 70.00 | °C |  |  | 15:00
| 2024-04-06 | LP2SCEGA | 4039398 | 1464 | GEN WINDING TEMP-7 OF UNIT#7 GENERATOR | 2024-04-06 | 68.00 | °C |  |  | 14:00
| 2024-04-06 | LP2SCEGA | 4039397 | 1464 | GEN WINDING TEMP-7 OF UNIT#7 GENERATOR | 2024-04-06 | 68.00 | °C |  |  | 13:00
| 2024-04-06 | LP2SCEGA | 4039396 | 1464 | GEN WINDING TEMP-7 OF UNIT#7 GENERATOR | 2024-04-06 | 69.00 | °C |  |  | 12:00
| 2024-04-06 | LP2SCEGA | 4039395 | 1464 | GEN WINDING TEMP-7 OF UNIT#7 GENERATOR | 2024-04-06 | 69.00 | °C |  |  | 11:00
| 2024-04-06 | LP2SCEGA | 4039394 | 1464 | GEN WINDING TEMP-7 OF UNIT#7 GENERATOR | 2024-04-06 | 69.00 | °C |  |  | 10:00
| 2024-04-06 | LP2SCEGA | 4039393 | 1464 | GEN WINDING TEMP-7 OF UNIT#7 GENERATOR | 2024-04-06 | 69.00 | °C |  |  | 9:00
| 2024-04-06 | LP2SCEGA | 4039392 | 1464 | GEN WINDING TEMP-7 OF UNIT#7 GENERATOR | 2024-04-06 | 68.00 | °C |  |  | 8:00
| 2024-04-06 | LP2SCEGA | 4039391 | 1464 | GEN WINDING TEMP-7 OF UNIT#7 GENERATOR | 2024-04-06 | 67.00 | °C |  |  | 7:00
| 2024-04-06 | LP2SCEGD | 4034117 | 1464 | GEN WINDING TEMP-7 OF UNIT#7 GENERATOR | 2024-04-06 | 72.00 | °C |  |  | 6:00
| 2024-04-06 | LP2SCEGD | 4034116 | 1464 | GEN WINDING TEMP-7 OF UNIT#7 GENERATOR | 2024-04-06 | 72.00 | °C |  |  | 5:00
| 2024-04-06 | LP2SCEGD | 4034115 | 1464 | GEN WINDING TEMP-7 OF UNIT#7 GENERATOR | 2024-04-06 | 72.00 | °C |  |  | 4:00
| 2024-04-06 | LP2SCEGD | 4034114 | 1464 | GEN WINDING TEMP-7 OF UNIT#7 GENERATOR | 2024-04-06 | 72.00 | °C |  |  | 3:00
| 2024-04-06 | LP2SCEGD | 4034113 | 1464 | GEN WINDING TEMP-7 OF UNIT#7 GENERATOR | 2024-04-06 | 72.00 | °C |  |  | 2:00
| 2024-04-06 | LP2SCEGD | 4034112 | 1464 | GEN WINDING TEMP-7 OF UNIT#7 GENERATOR | 2024-04-06 | 72.00 | °C |  |  | 1:00
| 2024-04-07 | LP2SCEGC | 4043315 | 1466 | FREQUENCY OF UNIT#7 GENERATOR | 2024-04-06 | 50.00 | Hz | 51.50 | 48.50 | 24:00
| 2024-04-07 | LP2SCEGC | 4043314 | 1466 | FREQUENCY OF UNIT#7 GENERATOR | 2024-04-06 | 49.91 | Hz | 51.50 | 48.50 | 23:00
| 2024-04-06 | LP2SCEGB | 4041983 | 1466 | FREQUENCY OF UNIT#7 GENERATOR | 2024-04-06 | 50.06 | Hz | 51.50 | 48.50 | 22:00
| 2024-04-06 | LP2SCEGB | 4041982 | 1466 | FREQUENCY OF UNIT#7 GENERATOR | 2024-04-06 | 50.09 | Hz | 51.50 | 48.50 | 21:00
| 2024-04-06 | LP2SCEGB | 4041981 | 1466 | FREQUENCY OF UNIT#7 GENERATOR | 2024-04-06 | 50.02 | Hz | 51.50 | 48.50 | 20:00
| 2024-04-06 | LP2SCEGB | 4041980 | 1466 | FREQUENCY OF UNIT#7 GENERATOR | 2024-04-06 | 50.02 | Hz | 51.50 | 48.50 | 19:00
| 2024-04-06 | LP2SCEGB | 4041979 | 1466 | FREQUENCY OF UNIT#7 GENERATOR | 2024-04-06 | 49.95 | Hz | 51.50 | 48.50 | 18:00
| 2024-04-06 | LP2SCEGB | 4041978 | 1466 | FREQUENCY OF UNIT#7 GENERATOR | 2024-04-06 | 50.06 | Hz | 51.50 | 48.50 | 17:00
| 2024-04-06 | LP2SCEGB | 4041977 | 1466 | FREQUENCY OF UNIT#7 GENERATOR | 2024-04-06 | 49.99 | Hz | 51.50 | 48.50 | 16:00
| 2024-04-06 | LP2SCEGB | 4041976 | 1466 | FREQUENCY OF UNIT#7 GENERATOR | 2024-04-06 | 50.01 | Hz | 51.50 | 48.50 | 15:00
| 2024-04-06 | LP2SCEGA | 4039334 | 1466 | FREQUENCY OF UNIT#7 GENERATOR | 2024-04-06 | 50.02 | Hz | 51.50 | 48.50 | 14:00
| 2024-04-06 | LP2SCEGA | 4039333 | 1466 | FREQUENCY OF UNIT#7 GENERATOR | 2024-04-06 | 50.09 | Hz | 51.50 | 48.50 | 13:00
| 2024-04-06 | LP2SCEGA | 4039332 | 1466 | FREQUENCY OF UNIT#7 GENERATOR | 2024-04-06 | 50.06 | Hz | 51.50 | 48.50 | 12:00
| 2024-04-06 | LP2SCEGA | 4039331 | 1466 | FREQUENCY OF UNIT#7 GENERATOR | 2024-04-06 | 50.02 | Hz | 51.50 | 48.50 | 11:00
| 2024-04-06 | LP2SCEGA | 4039330 | 1466 | FREQUENCY OF UNIT#7 GENERATOR | 2024-04-06 | 50.05 | Hz | 51.50 | 48.50 | 10:00
| 2024-04-06 | LP2SCEGA | 4039329 | 1466 | FREQUENCY OF UNIT#7 GENERATOR | 2024-04-06 | 50.06 | Hz | 51.50 | 48.50 | 9:00
| 2024-04-06 | LP2SCEGA | 4039328 | 1466 | FREQUENCY OF UNIT#7 GENERATOR | 2024-04-06 | 50.09 | Hz | 51.50 | 48.50 | 8:00
| 2024-04-06 | LP2SCEGA | 4039327 | 1466 | FREQUENCY OF UNIT#7 GENERATOR | 2024-04-06 | 50.05 | Hz | 51.50 | 48.50 | 7:00
| 2024-04-06 | LP2SCEGD | 4034053 | 1466 | FREQUENCY OF UNIT#7 GENERATOR | 2024-04-06 | 50.03 | Hz | 51.50 | 48.50 | 6:00
| 2024-04-06 | LP2SCEGD | 4034052 | 1466 | FREQUENCY OF UNIT#7 GENERATOR | 2024-04-06 | 50.01 | Hz | 51.50 | 48.50 | 5:00
| 2024-04-06 | LP2SCEGD | 4034051 | 1466 | FREQUENCY OF UNIT#7 GENERATOR | 2024-04-06 | 49.95 | Hz | 51.50 | 48.50 | 4:00
| 2024-04-06 | LP2SCEGD | 4034050 | 1466 | FREQUENCY OF UNIT#7 GENERATOR | 2024-04-06 | 49.97 | Hz | 51.50 | 48.50 | 3:00
| 2024-04-06 | LP2SCEGD | 4034049 | 1466 | FREQUENCY OF UNIT#7 GENERATOR | 2024-04-06 | 50.05 | Hz | 51.50 | 48.50 | 2:00
| 2024-04-06 | LP2SCEGD | 4034048 | 1466 | FREQUENCY OF UNIT#7 GENERATOR | 2024-04-06 | 50.02 | Hz | 51.50 | 48.50 | 1:00
| 2024-04-07 | LP2SCEGC | 4043323 | 1467 | GEN VOLT OF UNIT#7 GENERATOR | 2024-04-06 | 11.00 | kV |  |  | 24:00
| 2024-04-07 | LP2SCEGC | 4043322 | 1467 | GEN VOLT OF UNIT#7 GENERATOR | 2024-04-06 | 11.00 | kV |  |  | 23:00
| 2024-04-06 | LP2SCEGB | 4041991 | 1467 | GEN VOLT OF UNIT#7 GENERATOR | 2024-04-06 | 10.90 | kV |  |  | 22:00
| 2024-04-06 | LP2SCEGB | 4041990 | 1467 | GEN VOLT OF UNIT#7 GENERATOR | 2024-04-06 | 10.80 | kV |  |  | 21:00
| 2024-04-06 | LP2SCEGB | 4041989 | 1467 | GEN VOLT OF UNIT#7 GENERATOR | 2024-04-06 | 10.80 | kV |  |  | 20:00
| 2024-04-06 | LP2SCEGB | 4041988 | 1467 | GEN VOLT OF UNIT#7 GENERATOR | 2024-04-06 | 10.80 | kV |  |  | 19:00
| 2024-04-06 | LP2SCEGB | 4041987 | 1467 | GEN VOLT OF UNIT#7 GENERATOR | 2024-04-06 | 10.80 | kV |  |  | 18:00
| 2024-04-06 | LP2SCEGB | 4041986 | 1467 | GEN VOLT OF UNIT#7 GENERATOR | 2024-04-06 | 10.80 | kV |  |  | 17:00
| 2024-04-06 | LP2SCEGB | 4041985 | 1467 | GEN VOLT OF UNIT#7 GENERATOR | 2024-04-06 | 10.90 | kV |  |  | 16:00
| 2024-04-06 | LP2SCEGB | 4041984 | 1467 | GEN VOLT OF UNIT#7 GENERATOR | 2024-04-06 | 10.90 | kV |  |  | 15:00
| 2024-04-06 | LP2SCEGA | 4039342 | 1467 | GEN VOLT OF UNIT#7 GENERATOR | 2024-04-06 | 10.70 | kV |  |  | 14:00
| 2024-04-06 | LP2SCEGA | 4039341 | 1467 | GEN VOLT OF UNIT#7 GENERATOR | 2024-04-06 | 10.70 | kV |  |  | 13:00
| 2024-04-06 | LP2SCEGA | 4039340 | 1467 | GEN VOLT OF UNIT#7 GENERATOR | 2024-04-06 | 10.70 | kV |  |  | 12:00
| 2024-04-06 | LP2SCEGA | 4039339 | 1467 | GEN VOLT OF UNIT#7 GENERATOR | 2024-04-06 | 10.70 | kV |  |  | 11:00
| 2024-04-06 | LP2SCEGA | 4039338 | 1467 | GEN VOLT OF UNIT#7 GENERATOR | 2024-04-06 | 10.70 | kV |  |  | 10:00
| 2024-04-06 | LP2SCEGA | 4039337 | 1467 | GEN VOLT OF UNIT#7 GENERATOR | 2024-04-06 | 10.90 | kV |  |  | 9:00
| 2024-04-06 | LP2SCEGA | 4039336 | 1467 | GEN VOLT OF UNIT#7 GENERATOR | 2024-04-06 | 10.90 | kV |  |  | 8:00
| 2024-04-06 | LP2SCEGA | 4039335 | 1467 | GEN VOLT OF UNIT#7 GENERATOR | 2024-04-06 | 10.90 | kV |  |  | 7:00
| 2024-04-06 | LP2SCEGD | 4034061 | 1467 | GEN VOLT OF UNIT#7 GENERATOR | 2024-04-06 | 11.00 | kV |  |  | 6:00
| 2024-04-06 | LP2SCEGD | 4034060 | 1467 | GEN VOLT OF UNIT#7 GENERATOR | 2024-04-06 | 11.00 | kV |  |  | 5:00
| 2024-04-06 | LP2SCEGD | 4034059 | 1467 | GEN VOLT OF UNIT#7 GENERATOR | 2024-04-06 | 11.00 | kV |  |  | 4:00
| 2024-04-06 | LP2SCEGD | 4034058 | 1467 | GEN VOLT OF UNIT#7 GENERATOR | 2024-04-06 | 11.00 | kV |  |  | 3:00
| 2024-04-06 | LP2SCEGD | 4034057 | 1467 | GEN VOLT OF UNIT#7 GENERATOR | 2024-04-06 | 10.90 | kV |  |  | 2:00
| 2024-04-06 | LP2SCEGD | 4034056 | 1467 | GEN VOLT OF UNIT#7 GENERATOR | 2024-04-06 | 10.90 | kV |  |  | 1:00
| 2024-04-07 | LP2SCEGC | 4043427 | 1470 | AVR EXCITER CURRENT OF UNIT#7 GENERATOR | 2024-04-06 | 7.80 | A |  |  | 24:00
| 2024-04-07 | LP2SCEGC | 4043426 | 1470 | AVR EXCITER CURRENT OF UNIT#7 GENERATOR | 2024-04-06 | 7.80 | A |  |  | 23:00
| 2024-04-06 | LP2SCEGB | 4042095 | 1470 | AVR EXCITER CURRENT OF UNIT#7 GENERATOR | 2024-04-06 | 7.90 | A |  |  | 22:00
| 2024-04-06 | LP2SCEGB | 4042094 | 1470 | AVR EXCITER CURRENT OF UNIT#7 GENERATOR | 2024-04-06 | 8.00 | A |  |  | 21:00
| 2024-04-06 | LP2SCEGB | 4042093 | 1470 | AVR EXCITER CURRENT OF UNIT#7 GENERATOR | 2024-04-06 | 8.10 | A |  |  | 20:00
| 2024-04-06 | LP2SCEGB | 4042092 | 1470 | AVR EXCITER CURRENT OF UNIT#7 GENERATOR | 2024-04-06 | 8.00 | A |  |  | 19:00
| 2024-04-06 | LP2SCEGB | 4042091 | 1470 | AVR EXCITER CURRENT OF UNIT#7 GENERATOR | 2024-04-06 | 8.00 | A |  |  | 18:00
| 2024-04-06 | LP2SCEGB | 4042090 | 1470 | AVR EXCITER CURRENT OF UNIT#7 GENERATOR | 2024-04-06 | 7.80 | A |  |  | 17:00
| 2024-04-06 | LP2SCEGB | 4042089 | 1470 | AVR EXCITER CURRENT OF UNIT#7 GENERATOR | 2024-04-06 | 7.90 | A |  |  | 16:00
| 2024-04-06 | LP2SCEGB | 4042088 | 1470 | AVR EXCITER CURRENT OF UNIT#7 GENERATOR | 2024-04-06 | 7.80 | A |  |  | 15:00
| 2024-04-06 | LP2SCEGA | 4039446 | 1470 | AVR EXCITER CURRENT OF UNIT#7 GENERATOR | 2024-04-06 | 8.00 | A |  |  | 14:00
| 2024-04-06 | LP2SCEGA | 4039445 | 1470 | AVR EXCITER CURRENT OF UNIT#7 GENERATOR | 2024-04-06 | 8.00 | A |  |  | 13:00
| 2024-04-06 | LP2SCEGA | 4039444 | 1470 | AVR EXCITER CURRENT OF UNIT#7 GENERATOR | 2024-04-06 | 8.10 | A |  |  | 12:00
| 2024-04-06 | LP2SCEGA | 4039443 | 1470 | AVR EXCITER CURRENT OF UNIT#7 GENERATOR | 2024-04-06 | 8.10 | A |  |  | 11:00
| 2024-04-06 | LP2SCEGA | 4039442 | 1470 | AVR EXCITER CURRENT OF UNIT#7 GENERATOR | 2024-04-06 | 8.10 | A |  |  | 10:00
| 2024-04-06 | LP2SCEGA | 4039441 | 1470 | AVR EXCITER CURRENT OF UNIT#7 GENERATOR | 2024-04-06 | 8.30 | A |  |  | 9:00
| 2024-04-06 | LP2SCEGA | 4039440 | 1470 | AVR EXCITER CURRENT OF UNIT#7 GENERATOR | 2024-04-06 | 8.20 | A |  |  | 8:00
| 2024-04-06 | LP2SCEGA | 4039439 | 1470 | AVR EXCITER CURRENT OF UNIT#7 GENERATOR | 2024-04-06 | 8.10 | A |  |  | 7:00
| 2024-04-06 | LP2SCEGD | 4034165 | 1470 | AVR EXCITER CURRENT OF UNIT#7 GENERATOR | 2024-04-06 | 8.10 | A |  |  | 6:00
| 2024-04-06 | LP2SCEGD | 4034164 | 1470 | AVR EXCITER CURRENT OF UNIT#7 GENERATOR | 2024-04-06 | 8.00 | A |  |  | 5:00
| 2024-04-06 | LP2SCEGD | 4034163 | 1470 | AVR EXCITER CURRENT OF UNIT#7 GENERATOR | 2024-04-06 | 8.00 | A |  |  | 4:00
| 2024-04-06 | LP2SCEGD | 4034162 | 1470 | AVR EXCITER CURRENT OF UNIT#7 GENERATOR | 2024-04-06 | 8.00 | A |  |  | 3:00
| 2024-04-06 | LP2SCEGD | 4034161 | 1470 | AVR EXCITER CURRENT OF UNIT#7 GENERATOR | 2024-04-06 | 8.00 | A |  |  | 2:00
| 2024-04-06 | LP2SCEGD | 4034160 | 1470 | AVR EXCITER CURRENT OF UNIT#7 GENERATOR | 2024-04-06 | 8.00 | A |  |  | 1:00
| 2024-04-07 | LP2SCEGC | 4043435 | 1471 | AVR EXCITER VOLTAGE OF UNIT#7 GENERATOR | 2024-04-06 | 30.00 | V |  |  | 24:00
| 2024-04-07 | LP2SCEGC | 4043434 | 1471 | AVR EXCITER VOLTAGE OF UNIT#7 GENERATOR | 2024-04-06 | 30.00 | V |  |  | 23:00
| 2024-04-06 | LP2SCEGB | 4042103 | 1471 | AVR EXCITER VOLTAGE OF UNIT#7 GENERATOR | 2024-04-06 | 30.00 | V |  |  | 22:00
| 2024-04-06 | LP2SCEGB | 4042102 | 1471 | AVR EXCITER VOLTAGE OF UNIT#7 GENERATOR | 2024-04-06 | 30.00 | V |  |  | 21:00
| 2024-04-06 | LP2SCEGB | 4042101 | 1471 | AVR EXCITER VOLTAGE OF UNIT#7 GENERATOR | 2024-04-06 | 30.00 | V |  |  | 20:00
| 2024-04-06 | LP2SCEGB | 4042100 | 1471 | AVR EXCITER VOLTAGE OF UNIT#7 GENERATOR | 2024-04-06 | 30.00 | V |  |  | 19:00
| 2024-04-06 | LP2SCEGB | 4042099 | 1471 | AVR EXCITER VOLTAGE OF UNIT#7 GENERATOR | 2024-04-06 | 30.00 | V |  |  | 18:00
| 2024-04-06 | LP2SCEGB | 4042098 | 1471 | AVR EXCITER VOLTAGE OF UNIT#7 GENERATOR | 2024-04-06 | 30.00 | V |  |  | 17:00
| 2024-04-06 | LP2SCEGB | 4042097 | 1471 | AVR EXCITER VOLTAGE OF UNIT#7 GENERATOR | 2024-04-06 | 31.00 | V |  |  | 16:00
| 2024-04-06 | LP2SCEGB | 4042096 | 1471 | AVR EXCITER VOLTAGE OF UNIT#7 GENERATOR | 2024-04-06 | 30.00 | V |  |  | 15:00
| 2024-04-06 | LP2SCEGA | 4039454 | 1471 | AVR EXCITER VOLTAGE OF UNIT#7 GENERATOR | 2024-04-06 | 30.00 | V |  |  | 14:00
| 2024-04-06 | LP2SCEGA | 4039453 | 1471 | AVR EXCITER VOLTAGE OF UNIT#7 GENERATOR | 2024-04-06 | 30.00 | V |  |  | 13:00
| 2024-04-06 | LP2SCEGA | 4039452 | 1471 | AVR EXCITER VOLTAGE OF UNIT#7 GENERATOR | 2024-04-06 | 30.00 | V |  |  | 12:00
| 2024-04-06 | LP2SCEGA | 4039451 | 1471 | AVR EXCITER VOLTAGE OF UNIT#7 GENERATOR | 2024-04-06 | 30.00 | V |  |  | 11:00
| 2024-04-06 | LP2SCEGA | 4039450 | 1471 | AVR EXCITER VOLTAGE OF UNIT#7 GENERATOR | 2024-04-06 | 30.00 | V |  |  | 10:00
| 2024-04-06 | LP2SCEGA | 4039449 | 1471 | AVR EXCITER VOLTAGE OF UNIT#7 GENERATOR | 2024-04-06 | 31.00 | V |  |  | 9:00
| 2024-04-06 | LP2SCEGA | 4039448 | 1471 | AVR EXCITER VOLTAGE OF UNIT#7 GENERATOR | 2024-04-06 | 30.00 | V |  |  | 8:00
| 2024-04-06 | LP2SCEGA | 4039447 | 1471 | AVR EXCITER VOLTAGE OF UNIT#7 GENERATOR | 2024-04-06 | 30.00 | V |  |  | 7:00
| 2024-04-06 | LP2SCEGD | 4034173 | 1471 | AVR EXCITER VOLTAGE OF UNIT#7 GENERATOR | 2024-04-06 | 30.00 | V |  |  | 6:00
| 2024-04-06 | LP2SCEGD | 4034172 | 1471 | AVR EXCITER VOLTAGE OF UNIT#7 GENERATOR | 2024-04-06 | 30.00 | V |  |  | 5:00
| 2024-04-06 | LP2SCEGD | 4034171 | 1471 | AVR EXCITER VOLTAGE OF UNIT#7 GENERATOR | 2024-04-06 | 30.00 | V |  |  | 4:00
| 2024-04-06 | LP2SCEGD | 4034170 | 1471 | AVR EXCITER VOLTAGE OF UNIT#7 GENERATOR | 2024-04-06 | 30.00 | V |  |  | 3:00
| 2024-04-06 | LP2SCEGD | 4034169 | 1471 | AVR EXCITER VOLTAGE OF UNIT#7 GENERATOR | 2024-04-06 | 30.00 | V |  |  | 2:00
| 2024-04-06 | LP2SCEGD | 4034168 | 1471 | AVR EXCITER VOLTAGE OF UNIT#7 GENERATOR | 2024-04-06 | 30.00 | V |  |  | 1:00
| 2024-04-07 | LP2SCEGC | 4043443 | 2259 | FSR | 2024-04-06 | 51.40 | % |  |  | 24:00
| 2024-04-07 | LP2SCEGC | 4043442 | 2259 | FSR | 2024-04-06 | 51.01 | % |  |  | 23:00
| 2024-04-06 | LP2SCEGB | 4042111 | 2259 | FSR | 2024-04-06 | 49.30 | % |  |  | 22:00
| 2024-04-06 | LP2SCEGB | 4042110 | 2259 | FSR | 2024-04-06 | 49.30 | % |  |  | 21:00
| 2024-04-06 | LP2SCEGB | 4042109 | 2259 | FSR | 2024-04-06 | 49.88 | % |  |  | 20:00
| 2024-04-06 | LP2SCEGB | 4042108 | 2259 | FSR | 2024-04-06 | 49.27 | % |  |  | 19:00
| 2024-04-06 | LP2SCEGB | 4042107 | 2259 | FSR | 2024-04-06 | 49.19 | % |  |  | 18:00
| 2024-04-06 | LP2SCEGB | 4042106 | 2259 | FSR | 2024-04-06 | 48.51 | % |  |  | 17:00
| 2024-04-06 | LP2SCEGB | 4042105 | 2259 | FSR | 2024-04-06 | 48.29 | % |  |  | 16:00
| 2024-04-06 | LP2SCEGB | 4042104 | 2259 | FSR | 2024-04-06 | 48.30 | % |  |  | 15:00
| 2024-04-06 | LP2SCEGA | 4039462 | 2259 | FSR | 2024-04-06 | 51.16 | % |  |  | 14:00
| 2024-04-06 | LP2SCEGA | 4039461 | 2259 | FSR | 2024-04-06 | 51.70 | % |  |  | 13:00
| 2024-04-06 | LP2SCEGA | 4039460 | 2259 | FSR | 2024-04-06 | 50.24 | % |  |  | 12:00
| 2024-04-06 | LP2SCEGA | 4039459 | 2259 | FSR | 2024-04-06 | 49.88 | % |  |  | 11:00
| 2024-04-06 | LP2SCEGA | 4039458 | 2259 | FSR | 2024-04-06 | 50.67 | % |  |  | 10:00
| 2024-04-06 | LP2SCEGA | 4039457 | 2259 | FSR | 2024-04-06 | 51.18 | % |  |  | 9:00
| 2024-04-06 | LP2SCEGA | 4039456 | 2259 | FSR | 2024-04-06 | 51.57 | % |  |  | 8:00
| 2024-04-06 | LP2SCEGA | 4039455 | 2259 | FSR | 2024-04-06 | 51.62 | % |  |  | 7:00
| 2024-04-06 | LP2SCEGD | 4034181 | 2259 | FSR | 2024-04-06 | 50.15 | % |  |  | 6:00
| 2024-04-06 | LP2SCEGD | 4034180 | 2259 | FSR | 2024-04-06 | 50.42 | % |  |  | 5:00
| 2024-04-06 | LP2SCEGD | 4034179 | 2259 | FSR | 2024-04-06 | 50.96 | % |  |  | 4:00
| 2024-04-06 | LP2SCEGD | 4034178 | 2259 | FSR | 2024-04-06 | 50.03 | % |  |  | 3:00
| 2024-04-06 | LP2SCEGD | 4034177 | 2259 | FSR | 2024-04-06 | 51.72 | % |  |  | 2:00
| 2024-04-06 | LP2SCEGD | 4034176 | 2259 | FSR | 2024-04-06 | 52.15 | % |  |  | 1:00
| 2024-04-07 | LP2SCEGC | 4043451 | 2260 | CTDA1 | 2024-04-06 | 326.00 | °C |  |  | 24:00
| 2024-04-07 | LP2SCEGC | 4043450 | 2260 | CTDA1 | 2024-04-06 | 326.00 | °C |  |  | 23:00
| 2024-04-06 | LP2SCEGB | 4042119 | 2260 | CTDA1 | 2024-04-06 | 324.00 | °C |  |  | 22:00
| 2024-04-06 | LP2SCEGB | 4042118 | 2260 | CTDA1 | 2024-04-06 | 327.00 | °C |  |  | 21:00
| 2024-04-06 | LP2SCEGB | 4042117 | 2260 | CTDA1 | 2024-04-06 | 325.00 | °C |  |  | 20:00
| 2024-04-06 | LP2SCEGB | 4042116 | 2260 | CTDA1 | 2024-04-06 | 325.00 | °C |  |  | 19:00
| 2024-04-06 | LP2SCEGB | 4042115 | 2260 | CTDA1 | 2024-04-06 | 326.00 | °C |  |  | 18:00
| 2024-04-06 | LP2SCEGB | 4042114 | 2260 | CTDA1 | 2024-04-06 | 329.00 | °C |  |  | 17:00
| 2024-04-06 | LP2SCEGB | 4042113 | 2260 | CTDA1 | 2024-04-06 | 330.00 | °C |  |  | 16:00
| 2024-04-06 | LP2SCEGB | 4042112 | 2260 | CTDA1 | 2024-04-06 | 330.00 | °C |  |  | 15:00
| 2024-04-06 | LP2SCEGA | 4039470 | 2260 | CTDA1 | 2024-04-06 | 329.00 | °C |  |  | 14:00
| 2024-04-06 | LP2SCEGA | 4039469 | 2260 | CTDA1 | 2024-04-06 | 331.00 | °C |  |  | 13:00
| 2024-04-06 | LP2SCEGA | 4039468 | 2260 | CTDA1 | 2024-04-06 | 331.00 | °C |  |  | 12:00
| 2024-04-06 | LP2SCEGA | 4039467 | 2260 | CTDA1 | 2024-04-06 | 331.00 | °C |  |  | 11:00
| 2024-04-06 | LP2SCEGA | 4039466 | 2260 | CTDA1 | 2024-04-06 | 327.00 | °C |  |  | 10:00
| 2024-04-06 | LP2SCEGA | 4039465 | 2260 | CTDA1 | 2024-04-06 | 325.00 | °C |  |  | 9:00
| 2024-04-06 | LP2SCEGA | 4039464 | 2260 | CTDA1 | 2024-04-06 | 325.00 | °C |  |  | 8:00
| 2024-04-06 | LP2SCEGA | 4039463 | 2260 | CTDA1 | 2024-04-06 | 324.00 | °C |  |  | 7:00
| 2024-04-06 | LP2SCEGD | 4034189 | 2260 | CTDA1 | 2024-04-06 | 324.00 | °C |  |  | 6:00
| 2024-04-06 | LP2SCEGD | 4034188 | 2260 | CTDA1 | 2024-04-06 | 324.00 | °C |  |  | 5:00
| 2024-04-06 | LP2SCEGD | 4034187 | 2260 | CTDA1 | 2024-04-06 | 324.00 | °C |  |  | 4:00
| 2024-04-06 | LP2SCEGD | 4034186 | 2260 | CTDA1 | 2024-04-06 | 324.00 | °C |  |  | 3:00
| 2024-04-06 | LP2SCEGD | 4034185 | 2260 | CTDA1 | 2024-04-06 | 323.00 | °C |  |  | 2:00
| 2024-04-06 | LP2SCEGD | 4034184 | 2260 | CTDA1 | 2024-04-06 | 323.00 | °C |  |  | 1:00
| 2024-04-07 | LP2SCEGC | 4043459 | 2261 | CTDA2 | 2024-04-06 | 333.00 | °C |  |  | 24:00
| 2024-04-07 | LP2SCEGC | 4043458 | 2261 | CTDA2 | 2024-04-06 | 332.00 | °C |  |  | 23:00
| 2024-04-06 | LP2SCEGB | 4042127 | 2261 | CTDA2 | 2024-04-06 | 331.00 | °C |  |  | 22:00
| 2024-04-06 | LP2SCEGB | 4042126 | 2261 | CTDA2 | 2024-04-06 | 334.00 | °C |  |  | 21:00
| 2024-04-06 | LP2SCEGB | 4042125 | 2261 | CTDA2 | 2024-04-06 | 332.00 | °C |  |  | 20:00
| 2024-04-06 | LP2SCEGB | 4042124 | 2261 | CTDA2 | 2024-04-06 | 332.00 | °C |  |  | 19:00
| 2024-04-06 | LP2SCEGB | 4042123 | 2261 | CTDA2 | 2024-04-06 | 333.00 | °C |  |  | 18:00
| 2024-04-06 | LP2SCEGB | 4042122 | 2261 | CTDA2 | 2024-04-06 | 336.00 | °C |  |  | 17:00
| 2024-04-06 | LP2SCEGB | 4042121 | 2261 | CTDA2 | 2024-04-06 | 337.00 | °C |  |  | 16:00
| 2024-04-06 | LP2SCEGB | 4042120 | 2261 | CTDA2 | 2024-04-06 | 338.00 | °C |  |  | 15:00
| 2024-04-06 | LP2SCEGA | 4039478 | 2261 | CTDA2 | 2024-04-06 | 335.00 | °C |  |  | 14:00
| 2024-04-06 | LP2SCEGA | 4039477 | 2261 | CTDA2 | 2024-04-06 | 337.00 | °C |  |  | 13:00
| 2024-04-06 | LP2SCEGA | 4039476 | 2261 | CTDA2 | 2024-04-06 | 338.00 | °C |  |  | 12:00
| 2024-04-06 | LP2SCEGA | 4039475 | 2261 | CTDA2 | 2024-04-06 | 338.00 | °C |  |  | 11:00
| 2024-04-06 | LP2SCEGA | 4039474 | 2261 | CTDA2 | 2024-04-06 | 334.00 | °C |  |  | 10:00
| 2024-04-06 | LP2SCEGA | 4039473 | 2261 | CTDA2 | 2024-04-06 | 331.00 | °C |  |  | 9:00
| 2024-04-06 | LP2SCEGA | 4039472 | 2261 | CTDA2 | 2024-04-06 | 331.00 | °C |  |  | 8:00
| 2024-04-06 | LP2SCEGA | 4039471 | 2261 | CTDA2 | 2024-04-06 | 331.00 | °C |  |  | 7:00
| 2024-04-06 | LP2SCEGD | 4034197 | 2261 | CTDA2 | 2024-04-06 | 331.00 | °C |  |  | 6:00
| 2024-04-06 | LP2SCEGD | 4034196 | 2261 | CTDA2 | 2024-04-06 | 330.00 | °C |  |  | 5:00
| 2024-04-06 | LP2SCEGD | 4034195 | 2261 | CTDA2 | 2024-04-06 | 330.00 | °C |  |  | 4:00
| 2024-04-06 | LP2SCEGD | 4034194 | 2261 | CTDA2 | 2024-04-06 | 331.00 | °C |  |  | 3:00
| 2024-04-06 | LP2SCEGD | 4034193 | 2261 | CTDA2 | 2024-04-06 | 329.00 | °C |  |  | 2:00
| 2024-04-06 | LP2SCEGD | 4034192 | 2261 | CTDA2 | 2024-04-06 | 328.00 | °C |  |  | 1:00
| 2024-04-07 | LP2SCEGC | 4043467 | 2264 | GNDIMD | 2024-04-06 | -90.21 | kOhm |  |  | 24:00
| 2024-04-07 | LP2SCEGC | 4043466 | 2264 | GNDIMD | 2024-04-06 | -90.56 | kOhm |  |  | 23:00
| 2024-04-06 | LP2SCEGB | 4042135 | 2264 | GNDIMD | 2024-04-06 | -96.20 | kOhm |  |  | 22:00
| 2024-04-06 | LP2SCEGB | 4042134 | 2264 | GNDIMD | 2024-04-06 | -66.21 | kOhm |  |  | 21:00
| 2024-04-06 | LP2SCEGB | 4042133 | 2264 | GNDIMD | 2024-04-06 | -66.27 | kOhm |  |  | 20:00
| 2024-04-06 | LP2SCEGB | 4042132 | 2264 | GNDIMD | 2024-04-06 | -66.28 | kOhm |  |  | 19:00
| 2024-04-06 | LP2SCEGB | 4042131 | 2264 | GNDIMD | 2024-04-06 | -66.23 | kOhm |  |  | 18:00
| 2024-04-06 | LP2SCEGB | 4042130 | 2264 | GNDIMD | 2024-04-06 | -66.24 | kOhm |  |  | 17:00
| 2024-04-06 | LP2SCEGB | 4042129 | 2264 | GNDIMD | 2024-04-06 | -66.76 | kOhm |  |  | 16:00
| 2024-04-06 | LP2SCEGB | 4042128 | 2264 | GNDIMD | 2024-04-06 | -66.79 | kOhm |  |  | 15:00
| 2024-04-06 | LP2SCEGA | 4039486 | 2264 | GNDIMD | 2024-04-06 | -91.18 | kOhm |  |  | 14:00
| 2024-04-06 | LP2SCEGA | 4039485 | 2264 | GNDIMD | 2024-04-06 | -91.10 | kOhm |  |  | 13:00
| 2024-04-06 | LP2SCEGA | 4039484 | 2264 | GNDIMD | 2024-04-06 | -90.54 | kOhm |  |  | 12:00
| 2024-04-06 | LP2SCEGA | 4039483 | 2264 | GNDIMD | 2024-04-06 | -90.45 | kOhm |  |  | 11:00
| 2024-04-06 | LP2SCEGA | 4039482 | 2264 | GNDIMD | 2024-04-06 | -90.32 | kOhm |  |  | 10:00
| 2024-04-06 | LP2SCEGA | 4039481 | 2264 | GNDIMD | 2024-04-06 | -90.36 | kOhm |  |  | 9:00
| 2024-04-06 | LP2SCEGA | 4039480 | 2264 | GNDIMD | 2024-04-06 | -90.57 | kOhm |  |  | 8:00
| 2024-04-06 | LP2SCEGA | 4039479 | 2264 | GNDIMD | 2024-04-06 | -90.74 | kOhm |  |  | 7:00
| 2024-04-06 | LP2SCEGD | 4034205 | 2264 | GNDIMD | 2024-04-06 | -91.83 | kOhm |  |  | 6:00
| 2024-04-06 | LP2SCEGD | 4034204 | 2264 | GNDIMD | 2024-04-06 | -91.85 | kOhm |  |  | 5:00
| 2024-04-06 | LP2SCEGD | 4034203 | 2264 | GNDIMD | 2024-04-06 | -91.90 | kOhm |  |  | 4:00
| 2024-04-06 | LP2SCEGD | 4034202 | 2264 | GNDIMD | 2024-04-06 | -91.91 | kOhm |  |  | 3:00
| 2024-04-06 | LP2SCEGD | 4034201 | 2264 | GNDIMD | 2024-04-06 | -91.98 | kOhm |  |  | 2:00
| 2024-04-06 | LP2SCEGD | 4034200 | 2264 | GNDIMD | 2024-04-06 | -92.88 | kOhm |  |  | 1:00
| 2024-04-07 | LP2SCEGC | 4043475 | 2265 | MVARH READING | 2024-04-06 | 53037.00 | MVARH |  |  | 24:00
| 2024-04-07 | LP2SCEGC | 4043474 | 2265 | MVARH READING | 2024-04-06 | 53034.00 | MVARH |  |  | 23:00
| 2024-04-06 | LP2SCEGB | 4042143 | 2265 | MVARH READING | 2024-04-06 | 53031.00 | MVARH |  |  | 22:00
| 2024-04-06 | LP2SCEGB | 4042142 | 2265 | MVARH READING | 2024-04-06 | 53029.00 | MVARH |  |  | 21:00
| 2024-04-06 | LP2SCEGB | 4042141 | 2265 | MVARH READING | 2024-04-06 | 53026.00 | MVARH |  |  | 20:00
| 2024-04-06 | LP2SCEGB | 4042140 | 2265 | MVARH READING | 2024-04-06 | 53022.00 | MVARH |  |  | 19:00
| 2024-04-06 | LP2SCEGB | 4042139 | 2265 | MVARH READING | 2024-04-06 | 53019.00 | MVARH |  |  | 18:00
| 2024-04-06 | LP2SCEGB | 4042138 | 2265 | MVARH READING | 2024-04-06 | 53014.00 | MVARH |  |  | 17:00
| 2024-04-06 | LP2SCEGB | 4042137 | 2265 | MVARH READING | 2024-04-06 | 53012.00 | MVARH |  |  | 16:00
| 2024-04-06 | LP2SCEGB | 4042136 | 2265 | MVARH READING | 2024-04-06 | 53010.00 | MVARH |  |  | 15:00
| 2024-04-06 | LP2SCEGA | 4039494 | 2265 | MVARH READING | 2024-04-06 | 53007.00 | MVARH |  |  | 14:00
| 2024-04-06 | LP2SCEGA | 4039493 | 2265 | MVARH READING | 2024-04-06 | 53004.00 | MVARH |  |  | 13:00
| 2024-04-06 | LP2SCEGA | 4039492 | 2265 | MVARH READING | 2024-04-06 | 53000.00 | MVARH |  |  | 12:00
| 2024-04-06 | LP2SCEGA | 4039491 | 2265 | MVARH READING | 2024-04-06 | 52996.00 | MVARH |  |  | 11:00
| 2024-04-06 | LP2SCEGA | 4039490 | 2265 | MVARH READING | 2024-04-06 | 52991.00 | MVARH |  |  | 10:00
| 2024-04-06 | LP2SCEGA | 4039489 | 2265 | MVARH READING | 2024-04-06 | 52986.00 | MVARH |  |  | 9:00
| 2024-04-06 | LP2SCEGA | 4039488 | 2265 | MVARH READING | 2024-04-06 | 52980.00 | MVARH |  |  | 8:00
| 2024-04-06 | LP2SCEGA | 4039487 | 2265 | MVARH READING | 2024-04-06 | 52974.00 | MVARH |  |  | 7:00
| 2024-04-06 | LP2SCEGD | 4034213 | 2265 | MVARH READING | 2024-04-06 | 52970.00 | MVARH |  |  | 6:00
| 2024-04-06 | LP2SCEGD | 4034212 | 2265 | MVARH READING | 2024-04-06 | 52967.00 | MVARH |  |  | 5:00
| 2024-04-06 | LP2SCEGD | 4034211 | 2265 | MVARH READING | 2024-04-06 | 52965.00 | MVARH |  |  | 4:00
| 2024-04-06 | LP2SCEGD | 4034210 | 2265 | MVARH READING | 2024-04-06 | 52963.00 | MVARH |  |  | 3:00
| 2024-04-06 | LP2SCEGD | 4034209 | 2265 | MVARH READING | 2024-04-06 | 52960.00 | MVARH |  |  | 2:00
| 2024-04-06 | LP2SCEGD | 4034208 | 2265 | MVARH READING | 2024-04-06 | 52957.00 | MVARH |  |  | 1:00
| 2024-04-07 | LP2SCEGC | 4043491 | 2267 | 30 MVA UNIT VOLTAGE(KV) | 2024-04-06 | 11.00 | kV |  |  | 24:00
| 2024-04-07 | LP2SCEGC | 4043490 | 2267 | 30 MVA UNIT VOLTAGE(KV) | 2024-04-06 | 11.00 | kV |  |  | 23:00
| 2024-04-06 | LP2SCEGB | 4042159 | 2267 | 30 MVA UNIT VOLTAGE(KV) | 2024-04-06 | 10.80 | kV |  |  | 22:00
| 2024-04-06 | LP2SCEGB | 4042158 | 2267 | 30 MVA UNIT VOLTAGE(KV) | 2024-04-06 | 10.80 | kV |  |  | 21:00
| 2024-04-06 | LP2SCEGB | 4042157 | 2267 | 30 MVA UNIT VOLTAGE(KV) | 2024-04-06 | 10.80 | kV |  |  | 20:00
| 2024-04-06 | LP2SCEGB | 4042156 | 2267 | 30 MVA UNIT VOLTAGE(KV) | 2024-04-06 | 10.80 | kV |  |  | 19:00
| 2024-04-06 | LP2SCEGB | 4042155 | 2267 | 30 MVA UNIT VOLTAGE(KV) | 2024-04-06 | 10.80 | kV |  |  | 18:00
| 2024-04-06 | LP2SCEGB | 4042154 | 2267 | 30 MVA UNIT VOLTAGE(KV) | 2024-04-06 | 10.80 | kV |  |  | 17:00
| 2024-04-06 | LP2SCEGB | 4042153 | 2267 | 30 MVA UNIT VOLTAGE(KV) | 2024-04-06 | 10.80 | kV |  |  | 16:00
| 2024-04-06 | LP2SCEGB | 4042152 | 2267 | 30 MVA UNIT VOLTAGE(KV) | 2024-04-06 | 10.80 | kV |  |  | 15:00
| 2024-04-06 | LP2SCEGA | 4039510 | 2267 | 30 MVA UNIT VOLTAGE(KV) | 2024-04-06 | 10.70 | kV |  |  | 14:00
| 2024-04-06 | LP2SCEGA | 4039509 | 2267 | 30 MVA UNIT VOLTAGE(KV) | 2024-04-06 | 10.70 | kV |  |  | 13:00
| 2024-04-06 | LP2SCEGA | 4039508 | 2267 | 30 MVA UNIT VOLTAGE(KV) | 2024-04-06 | 10.80 | kV |  |  | 12:00
| 2024-04-06 | LP2SCEGA | 4039507 | 2267 | 30 MVA UNIT VOLTAGE(KV) | 2024-04-06 | 10.80 | kV |  |  | 11:00
| 2024-04-06 | LP2SCEGA | 4039506 | 2267 | 30 MVA UNIT VOLTAGE(KV) | 2024-04-06 | 10.80 | kV |  |  | 10:00
| 2024-04-06 | LP2SCEGA | 4039505 | 2267 | 30 MVA UNIT VOLTAGE(KV) | 2024-04-06 | 10.90 | kV |  |  | 9:00
| 2024-04-06 | LP2SCEGA | 4039504 | 2267 | 30 MVA UNIT VOLTAGE(KV) | 2024-04-06 | 11.00 | kV |  |  | 8:00
| 2024-04-06 | LP2SCEGA | 4039503 | 2267 | 30 MVA UNIT VOLTAGE(KV) | 2024-04-06 | 11.00 | kV |  |  | 7:00
| 2024-04-06 | LP2SCEGD | 4034229 | 2267 | 30 MVA UNIT VOLTAGE(KV) | 2024-04-06 | 11.10 | kV |  |  | 6:00
| 2024-04-06 | LP2SCEGD | 4034228 | 2267 | 30 MVA UNIT VOLTAGE(KV) | 2024-04-06 | 11.10 | kV |  |  | 5:00
| 2024-04-06 | LP2SCEGD | 4034227 | 2267 | 30 MVA UNIT VOLTAGE(KV) | 2024-04-06 | 11.10 | kV |  |  | 4:00
| 2024-04-06 | LP2SCEGD | 4034226 | 2267 | 30 MVA UNIT VOLTAGE(KV) | 2024-04-06 | 11.10 | kV |  |  | 3:00
| 2024-04-06 | LP2SCEGD | 4034225 | 2267 | 30 MVA UNIT VOLTAGE(KV) | 2024-04-06 | 11.00 | kV |  |  | 2:00
| 2024-04-06 | LP2SCEGD | 4034224 | 2267 | 30 MVA UNIT VOLTAGE(KV) | 2024-04-06 | 11.00 | kV |  |  | 1:00
| 2024-04-07 | LP2SCEGC | 4043515 | 2277 | S125PN | 2024-04-06 | 38.90 | V |  | 0.00 | 24:00
| 2024-04-07 | LP2SCEGC | 4043514 | 2277 | S125PN | 2024-04-06 | 38.57 | V |  | 0.00 | 23:00
| 2024-04-06 | LP2SCEGB | 4042183 | 2277 | S125PN | 2024-04-06 | 33.10 | V |  | 0.00 | 22:00
| 2024-04-06 | LP2SCEGB | 4042182 | 2277 | S125PN | 2024-04-06 | 62.92 | V |  | 0.00 | 21:00
| 2024-04-06 | LP2SCEGB | 4042181 | 2277 | S125PN | 2024-04-06 | 62.82 | V |  | 0.00 | 20:00
| 2024-04-06 | LP2SCEGB | 4042180 | 2277 | S125PN | 2024-04-06 | 62.76 | V |  | 0.00 | 19:00
| 2024-04-06 | LP2SCEGB | 4042179 | 2277 | S125PN | 2024-04-06 | 62.87 | V |  | 0.00 | 18:00
| 2024-04-06 | LP2SCEGB | 4042178 | 2277 | S125PN | 2024-04-06 | 62.77 | V |  | 0.00 | 17:00
| 2024-04-06 | LP2SCEGB | 4042177 | 2277 | S125PN | 2024-04-06 | 62.30 | V |  | 0.00 | 16:00
| 2024-04-06 | LP2SCEGB | 4042176 | 2277 | S125PN | 2024-04-06 | 62.39 | V |  | 0.00 | 15:00
| 2024-04-06 | LP2SCEGA | 4039534 | 2277 | S125PN | 2024-04-06 | 38.03 | V |  | 0.00 | 14:00
| 2024-04-06 | LP2SCEGA | 4039533 | 2277 | S125PN | 2024-04-06 | 38.12 | V |  | 0.00 | 13:00
| 2024-04-06 | LP2SCEGA | 4039532 | 2277 | S125PN | 2024-04-06 | 38.63 | V |  | 0.00 | 12:00
| 2024-04-06 | LP2SCEGA | 4039531 | 2277 | S125PN | 2024-04-06 | 38.78 | V |  | 0.00 | 11:00
| 2024-04-06 | LP2SCEGA | 4039530 | 2277 | S125PN | 2024-04-06 | 38.88 | V |  | 0.00 | 10:00
| 2024-04-06 | LP2SCEGA | 4039529 | 2277 | S125PN | 2024-04-06 | 38.90 | V |  | 0.00 | 9:00
| 2024-04-06 | LP2SCEGA | 4039528 | 2277 | S125PN | 2024-04-06 | 38.70 | V |  | 0.00 | 8:00
| 2024-04-06 | LP2SCEGA | 4039527 | 2277 | S125PN | 2024-04-06 | 38.64 | V |  | 0.00 | 7:00
| 2024-04-06 | LP2SCEGD | 4034253 | 2277 | S125PN | 2024-04-06 | 37.19 | V |  | 0.00 | 6:00
| 2024-04-06 | LP2SCEGD | 4034252 | 2277 | S125PN | 2024-04-06 | 37.21 | V |  | 0.00 | 5:00
| 2024-04-06 | LP2SCEGD | 4034251 | 2277 | S125PN | 2024-04-06 | 37.22 | V |  | 0.00 | 4:00
| 2024-04-06 | LP2SCEGD | 4034250 | 2277 | S125PN | 2024-04-06 | 37.17 | V |  | 0.00 | 3:00
| 2024-04-06 | LP2SCEGD | 4034249 | 2277 | S125PN | 2024-04-06 | 37.20 | V |  | 0.00 | 2:00
| 2024-04-06 | LP2SCEGD | 4034248 | 2277 | S125PN | 2024-04-06 | 37.19 | V |  | 0.00 | 1:00
| 2024-04-07 | LP2SCEGC | 4043523 | 2282 | GT7-TTXC | 2024-04-06 | 50.00 | °C | 520.00 | 25.00 | 24:00
| 2024-04-07 | LP2SCEGC | 4043522 | 2282 | GT7-TTXC | 2024-04-06 | 500.00 | °C | 520.00 | 25.00 | 23:00
| 2024-04-06 | LP2SCEGB | 4042191 | 2282 | GT7-TTXC | 2024-04-06 | 498.00 | °C | 520.00 | 25.00 | 22:00
| 2024-04-06 | LP2SCEGB | 4042190 | 2282 | GT7-TTXC | 2024-04-06 | 498.00 | °C | 520.00 | 25.00 | 21:00
| 2024-04-06 | LP2SCEGB | 4042189 | 2282 | GT7-TTXC | 2024-04-06 | 499.00 | °C | 520.00 | 25.00 | 20:00
| 2024-04-06 | LP2SCEGB | 4042188 | 2282 | GT7-TTXC | 2024-04-06 | 499.00 | °C | 520.00 | 25.00 | 19:00
| 2024-04-06 | LP2SCEGB | 4042187 | 2282 | GT7-TTXC | 2024-04-06 | 499.00 | °C | 520.00 | 25.00 | 18:00
| 2024-04-06 | LP2SCEGB | 4042186 | 2282 | GT7-TTXC | 2024-04-06 | 500.00 | °C | 520.00 | 25.00 | 17:00
| 2024-04-06 | LP2SCEGB | 4042185 | 2282 | GT7-TTXC | 2024-04-06 | 500.00 | °C | 520.00 | 25.00 | 16:00
| 2024-04-06 | LP2SCEGB | 4042184 | 2282 | GT7-TTXC | 2024-04-06 | 501.00 | °C | 520.00 | 25.00 | 15:00
| 2024-04-06 | LP2SCEGA | 4039542 | 2282 | GT7-TTXC | 2024-04-06 | 501.00 | °C | 520.00 | 25.00 | 14:00
| 2024-04-06 | LP2SCEGA | 4039541 | 2282 | GT7-TTXC | 2024-04-06 | 499.00 | °C | 520.00 | 25.00 | 13:00
| 2024-04-06 | LP2SCEGA | 4039540 | 2282 | GT7-TTXC | 2024-04-06 | 501.00 | °C | 520.00 | 25.00 | 12:00
| 2024-04-06 | LP2SCEGA | 4039539 | 2282 | GT7-TTXC | 2024-04-06 | 501.00 | °C | 520.00 | 25.00 | 11:00
| 2024-04-06 | LP2SCEGA | 4039538 | 2282 | GT7-TTXC | 2024-04-06 | 499.00 | °C | 520.00 | 25.00 | 10:00
| 2024-04-06 | LP2SCEGA | 4039537 | 2282 | GT7-TTXC | 2024-04-06 | 498.00 | °C | 520.00 | 25.00 | 9:00
| 2024-04-06 | LP2SCEGA | 4039536 | 2282 | GT7-TTXC | 2024-04-06 | 497.00 | °C | 520.00 | 25.00 | 8:00
| 2024-04-06 | LP2SCEGA | 4039535 | 2282 | GT7-TTXC | 2024-04-06 | 497.00 | °C | 520.00 | 25.00 | 7:00
| 2024-04-06 | LP2SCEGD | 4034261 | 2282 | GT7-TTXC | 2024-04-06 | 499.00 | °C | 520.00 | 25.00 | 6:00
| 2024-04-06 | LP2SCEGD | 4034260 | 2282 | GT7-TTXC | 2024-04-06 | 498.00 | °C | 520.00 | 25.00 | 5:00
| 2024-04-06 | LP2SCEGD | 4034259 | 2282 | GT7-TTXC | 2024-04-06 | 499.00 | °C | 520.00 | 25.00 | 4:00
| 2024-04-06 | LP2SCEGD | 4034258 | 2282 | GT7-TTXC | 2024-04-06 | 499.00 | °C | 520.00 | 25.00 | 3:00
| 2024-04-06 | LP2SCEGD | 4034257 | 2282 | GT7-TTXC | 2024-04-06 | 498.00 | °C | 520.00 | 25.00 | 2:00
| 2024-04-06 | LP2SCEGD | 4034256 | 2282 | GT7-TTXC | 2024-04-06 | 498.00 | °C | 520.00 | 25.00 | 1:00
| 2024-04-07 | LP2SCEGC | 4043531 | 2285 | TNH UNIT 7 | 2024-04-06 | 100.23 | % | 105.00 | 90.00 | 24:00
| 2024-04-07 | LP2SCEGC | 4043530 | 2285 | TNH UNIT 7 | 2024-04-06 | 100.01 | % | 105.00 | 90.00 | 23:00
| 2024-04-06 | LP2SCEGB | 4042199 | 2285 | TNH UNIT 7 | 2024-04-06 | 100.36 | % | 105.00 | 90.00 | 22:00
| 2024-04-06 | LP2SCEGB | 4042198 | 2285 | TNH UNIT 7 | 2024-04-06 | 100.28 | % | 105.00 | 90.00 | 21:00
| 2024-04-06 | LP2SCEGB | 4042197 | 2285 | TNH UNIT 7 | 2024-04-06 | 100.36 | % | 105.00 | 90.00 | 20:00
| 2024-04-06 | LP2SCEGB | 4042196 | 2285 | TNH UNIT 7 | 2024-04-06 | 100.14 | % | 105.00 | 90.00 | 19:00
| 2024-04-06 | LP2SCEGB | 4042195 | 2285 | TNH UNIT 7 | 2024-04-06 | 100.23 | % | 105.00 | 90.00 | 18:00
| 2024-04-06 | LP2SCEGB | 4042194 | 2285 | TNH UNIT 7 | 2024-04-06 | 100.22 | % | 105.00 | 90.00 | 17:00
| 2024-04-06 | LP2SCEGB | 4042193 | 2285 | TNH UNIT 7 | 2024-04-06 | 100.29 | % | 105.00 | 90.00 | 16:00
| 2024-04-06 | LP2SCEGB | 4042192 | 2285 | TNH UNIT 7 | 2024-04-06 | 99.91 | % | 105.00 | 90.00 | 15:00
| 2024-04-06 | LP2SCEGA | 4039550 | 2285 | TNH UNIT 7 | 2024-04-06 | 100.10 | % | 105.00 | 90.00 | 14:00
| 2024-04-06 | LP2SCEGA | 4039549 | 2285 | TNH UNIT 7 | 2024-04-06 | 100.80 | % | 105.00 | 90.00 | 13:00
| 2024-04-06 | LP2SCEGA | 4039548 | 2285 | TNH UNIT 7 | 2024-04-06 | 100.41 | % | 105.00 | 90.00 | 12:00
| 2024-04-06 | LP2SCEGA | 4039547 | 2285 | TNH UNIT 7 | 2024-04-06 | 100.35 | % | 105.00 | 90.00 | 11:00
| 2024-04-06 | LP2SCEGA | 4039546 | 2285 | TNH UNIT 7 | 2024-04-06 | 100.30 | % | 105.00 | 90.00 | 10:00
| 2024-04-06 | LP2SCEGA | 4039545 | 2285 | TNH UNIT 7 | 2024-04-06 | 100.39 | % | 105.00 | 90.00 | 9:00
| 2024-04-06 | LP2SCEGA | 4039544 | 2285 | TNH UNIT 7 | 2024-04-06 | 100.42 | % | 105.00 | 90.00 | 8:00
| 2024-04-06 | LP2SCEGA | 4039543 | 2285 | TNH UNIT 7 | 2024-04-06 | 100.34 | % | 105.00 | 90.00 | 7:00
| 2024-04-06 | LP2SCEGD | 4034269 | 2285 | TNH UNIT 7 | 2024-04-06 | 100.20 | % | 105.00 | 90.00 | 6:00
| 2024-04-06 | LP2SCEGD | 4034268 | 2285 | TNH UNIT 7 | 2024-04-06 | 100.29 | % | 105.00 | 90.00 | 5:00
| 2024-04-06 | LP2SCEGD | 4034267 | 2285 | TNH UNIT 7 | 2024-04-06 | 100.36 | % | 105.00 | 90.00 | 4:00
| 2024-04-06 | LP2SCEGD | 4034266 | 2285 | TNH UNIT 7 | 2024-04-06 | 100.40 | % | 105.00 | 90.00 | 3:00
| 2024-04-06 | LP2SCEGD | 4034265 | 2285 | TNH UNIT 7 | 2024-04-06 | 100.39 | % | 105.00 | 90.00 | 2:00
| 2024-04-06 | LP2SCEGD | 4034264 | 2285 | TNH UNIT 7 | 2024-04-06 | 100.42 | % | 105.00 | 90.00 | 1:00
| 2024-04-07 | LP2SCEGC | 4043539 | 2288 | CTIM UNIT 7 | 2024-04-06 | 34.00 | °C |  | 0.00 | 24:00
| 2024-04-07 | LP2SCEGC | 4043538 | 2288 | CTIM UNIT 7 | 2024-04-06 | 35.00 | °C |  | 0.00 | 23:00
| 2024-04-06 | LP2SCEGB | 4042207 | 2288 | CTIM UNIT 7 | 2024-04-06 | 35.00 | °C |  | 0.00 | 22:00
| 2024-04-06 | LP2SCEGB | 4042206 | 2288 | CTIM UNIT 7 | 2024-04-06 | 34.00 | °C |  | 0.00 | 21:00
| 2024-04-06 | LP2SCEGB | 4042205 | 2288 | CTIM UNIT 7 | 2024-04-06 | 36.80 | °C |  | 0.00 | 20:00
| 2024-04-06 | LP2SCEGB | 4042204 | 2288 | CTIM UNIT 7 | 2024-04-06 | 35.59 | °C |  | 0.00 | 19:00
| 2024-04-06 | LP2SCEGB | 4042203 | 2288 | CTIM UNIT 7 | 2024-04-06 | 36.00 | °C |  | 0.00 | 18:00
| 2024-04-06 | LP2SCEGB | 4042202 | 2288 | CTIM UNIT 7 | 2024-04-06 | 36.00 | °C |  | 0.00 | 17:00
| 2024-04-06 | LP2SCEGB | 4042201 | 2288 | CTIM UNIT 7 | 2024-04-06 | 36.00 | °C |  | 0.00 | 16:00
| 2024-04-06 | LP2SCEGB | 4042200 | 2288 | CTIM UNIT 7 | 2024-04-06 | 36.00 | °C |  | 0.00 | 15:00
| 2024-04-06 | LP2SCEGA | 4039558 | 2288 | CTIM UNIT 7 | 2024-04-06 | 38.00 | °C |  | 0.00 | 14:00
| 2024-04-06 | LP2SCEGA | 4039557 | 2288 | CTIM UNIT 7 | 2024-04-06 | 38.00 | °C |  | 0.00 | 13:00
| 2024-04-06 | LP2SCEGA | 4039556 | 2288 | CTIM UNIT 7 | 2024-04-06 | 36.00 | °C |  | 0.00 | 12:00
| 2024-04-06 | LP2SCEGA | 4039555 | 2288 | CTIM UNIT 7 | 2024-04-06 | 34.00 | °C |  | 0.00 | 11:00
| 2024-04-06 | LP2SCEGA | 4039554 | 2288 | CTIM UNIT 7 | 2024-04-06 | 34.00 | °C |  | 0.00 | 10:00
| 2024-04-06 | LP2SCEGA | 4039553 | 2288 | CTIM UNIT 7 | 2024-04-06 | 35.00 | °C |  | 0.00 | 9:00
| 2024-04-06 | LP2SCEGA | 4039552 | 2288 | CTIM UNIT 7 | 2024-04-06 | 35.00 | °C |  | 0.00 | 8:00
| 2024-04-06 | LP2SCEGA | 4039551 | 2288 | CTIM UNIT 7 | 2024-04-06 | 34.00 | °C |  | 0.00 | 7:00
| 2024-04-06 | LP2SCEGD | 4034277 | 2288 | CTIM UNIT 7 | 2024-04-06 | 32.00 | °C |  | 0.00 | 6:00
| 2024-04-06 | LP2SCEGD | 4034276 | 2288 | CTIM UNIT 7 | 2024-04-06 | 33.00 | °C |  | 0.00 | 5:00
| 2024-04-06 | LP2SCEGD | 4034275 | 2288 | CTIM UNIT 7 | 2024-04-06 | 33.00 | °C |  | 0.00 | 4:00
| 2024-04-06 | LP2SCEGD | 4034274 | 2288 | CTIM UNIT 7 | 2024-04-06 | 33.00 | °C |  | 0.00 | 3:00
| 2024-04-06 | LP2SCEGD | 4034273 | 2288 | CTIM UNIT 7 | 2024-04-06 | 33.00 | °C |  | 0.00 | 2:00
| 2024-04-06 | LP2SCEGD | 4034272 | 2288 | CTIM UNIT 7 | 2024-04-06 | 33.00 | °C |  | 0.00 | 1:00
| 2024-04-08 | LP2SCEGC | 4052813 | 877 | TURBINE VIBRATION BTRG1 | 2024-04-07 | 1.75 | mm/s | 12.50 | 0.00 | 24:00
| 2024-04-08 | LP2SCEGC | 4052812 | 877 | TURBINE VIBRATION BTRG1 | 2024-04-07 | 2.01 | mm/s | 12.50 | 0.00 | 23:00
| 2024-04-07 | LP2SCEGB | 4050601 | 877 | TURBINE VIBRATION BTRG1 | 2024-04-07 | 2.06 | mm/s | 12.50 | 0.00 | 22:00
| 2024-04-07 | LP2SCEGB | 4050600 | 877 | TURBINE VIBRATION BTRG1 | 2024-04-07 | 2.16 | mm/s | 12.50 | 0.00 | 21:00
| 2024-04-07 | LP2SCEGB | 4050599 | 877 | TURBINE VIBRATION BTRG1 | 2024-04-07 | 2.16 | mm/s | 12.50 | 0.00 | 20:00
| 2024-04-07 | LP2SCEGB | 4050598 | 877 | TURBINE VIBRATION BTRG1 | 2024-04-07 | 2.50 | mm/s | 12.50 | 0.00 | 19:00
| 2024-04-07 | LP2SCEGB | 4050597 | 877 | TURBINE VIBRATION BTRG1 | 2024-04-07 | 2.30 | mm/s | 12.50 | 0.00 | 18:00
| 2024-04-07 | LP2SCEGB | 4050596 | 877 | TURBINE VIBRATION BTRG1 | 2024-04-07 | 2.24 | mm/s | 12.50 | 0.00 | 17:00
| 2024-04-07 | LP2SCEGB | 4050595 | 877 | TURBINE VIBRATION BTRG1 | 2024-04-07 | 2.31 | mm/s | 12.50 | 0.00 | 16:00
| 2024-04-07 | LP2SCEGB | 4050594 | 877 | TURBINE VIBRATION BTRG1 | 2024-04-07 | 2.29 | mm/s | 12.50 | 0.00 | 15:00
| 2024-04-07 | LP2SCEGA | 4048347 | 877 | TURBINE VIBRATION BTRG1 | 2024-04-07 | 2.23 | mm/s | 12.50 | 0.00 | 14:00
| 2024-04-07 | LP2SCEGA | 4048346 | 877 | TURBINE VIBRATION BTRG1 | 2024-04-07 | 2.10 | mm/s | 12.50 | 0.00 | 13:00
| 2024-04-07 | LP2SCEGA | 4048345 | 877 | TURBINE VIBRATION BTRG1 | 2024-04-07 | 2.07 | mm/s | 12.50 | 0.00 | 12:00
| 2024-04-07 | LP2SCEGA | 4048344 | 877 | TURBINE VIBRATION BTRG1 | 2024-04-07 | 2.30 | mm/s | 12.50 | 0.00 | 11:00
| 2024-04-07 | LP2SCEGA | 4048343 | 877 | TURBINE VIBRATION BTRG1 | 2024-04-07 | 2.20 | mm/s | 12.50 | 0.00 | 10:00
| 2024-04-07 | LP2SCEGA | 4048342 | 877 | TURBINE VIBRATION BTRG1 | 2024-04-07 | 2.19 | mm/s | 12.50 | 0.00 | 9:00
| 2024-04-07 | LP2SCEGA | 4048341 | 877 | TURBINE VIBRATION BTRG1 | 2024-04-07 | 2.15 | mm/s | 12.50 | 0.00 | 8:00
| 2024-04-07 | LP2SCEGA | 4048340 | 877 | TURBINE VIBRATION BTRG1 | 2024-04-07 | 2.17 | mm/s | 12.50 | 0.00 | 7:00
| 2024-04-07 | LP2SCEGC | 4043209 | 877 | TURBINE VIBRATION BTRG1 | 2024-04-07 | 2.07 | mm/s | 12.50 | 0.00 | 6:00
| 2024-04-07 | LP2SCEGC | 4043208 | 877 | TURBINE VIBRATION BTRG1 | 2024-04-07 | 2.11 | mm/s | 12.50 | 0.00 | 5:00
| 2024-04-07 | LP2SCEGC | 4043207 | 877 | TURBINE VIBRATION BTRG1 | 2024-04-07 | 2.13 | mm/s | 12.50 | 0.00 | 4:00
| 2024-04-07 | LP2SCEGC | 4043206 | 877 | TURBINE VIBRATION BTRG1 | 2024-04-07 | 2.15 | mm/s | 12.50 | 0.00 | 3:00
| 2024-04-07 | LP2SCEGC | 4043205 | 877 | TURBINE VIBRATION BTRG1 | 2024-04-07 | 2.13 | mm/s | 12.50 | 0.00 | 2:00
| 2024-04-07 | LP2SCEGC | 4043204 | 877 | TURBINE VIBRATION BTRG1 | 2024-04-07 | 2.16 | mm/s | 12.50 | 0.00 | 1:00
| 2024-04-08 | LP2SCEGC | 4052821 | 878 | TURBINE VIBRATION BTRG2 | 2024-04-07 | 6.15 | mm/s | 12.50 | 0.00 | 24:00
| 2024-04-08 | LP2SCEGC | 4052820 | 878 | TURBINE VIBRATION BTRG2 | 2024-04-07 | 6.19 | mm/s | 12.50 | 0.00 | 23:00
| 2024-04-07 | LP2SCEGB | 4050609 | 878 | TURBINE VIBRATION BTRG2 | 2024-04-07 | 6.63 | mm/s | 12.50 | 0.00 | 22:00
| 2024-04-07 | LP2SCEGB | 4050608 | 878 | TURBINE VIBRATION BTRG2 | 2024-04-07 | 6.63 | mm/s | 12.50 | 0.00 | 21:00
| 2024-04-07 | LP2SCEGB | 4050607 | 878 | TURBINE VIBRATION BTRG2 | 2024-04-07 | 6.44 | mm/s | 12.50 | 0.00 | 20:00
| 2024-04-07 | LP2SCEGB | 4050606 | 878 | TURBINE VIBRATION BTRG2 | 2024-04-07 | 6.40 | mm/s | 12.50 | 0.00 | 19:00
| 2024-04-07 | LP2SCEGB | 4050605 | 878 | TURBINE VIBRATION BTRG2 | 2024-04-07 | 6.25 | mm/s | 12.50 | 0.00 | 18:00
| 2024-04-07 | LP2SCEGB | 4050604 | 878 | TURBINE VIBRATION BTRG2 | 2024-04-07 | 6.35 | mm/s | 12.50 | 0.00 | 17:00
| 2024-04-07 | LP2SCEGB | 4050603 | 878 | TURBINE VIBRATION BTRG2 | 2024-04-07 | 6.30 | mm/s | 12.50 | 0.00 | 16:00
| 2024-04-07 | LP2SCEGB | 4050602 | 878 | TURBINE VIBRATION BTRG2 | 2024-04-07 | 6.69 | mm/s | 12.50 | 0.00 | 15:00
| 2024-04-07 | LP2SCEGA | 4048355 | 878 | TURBINE VIBRATION BTRG2 | 2024-04-07 | 6.24 | mm/s | 12.50 | 0.00 | 14:00
| 2024-04-07 | LP2SCEGA | 4048354 | 878 | TURBINE VIBRATION BTRG2 | 2024-04-07 | 6.48 | mm/s | 12.50 | 0.00 | 13:00
| 2024-04-07 | LP2SCEGA | 4048353 | 878 | TURBINE VIBRATION BTRG2 | 2024-04-07 | 6.31 | mm/s | 12.50 | 0.00 | 12:00
| 2024-04-07 | LP2SCEGA | 4048352 | 878 | TURBINE VIBRATION BTRG2 | 2024-04-07 | 6.66 | mm/s | 12.50 | 0.00 | 11:00
| 2024-04-07 | LP2SCEGA | 4048351 | 878 | TURBINE VIBRATION BTRG2 | 2024-04-07 | 6.49 | mm/s | 12.50 | 0.00 | 10:00
| 2024-04-07 | LP2SCEGA | 4048350 | 878 | TURBINE VIBRATION BTRG2 | 2024-04-07 | 6.58 | mm/s | 12.50 | 0.00 | 9:00
| 2024-04-07 | LP2SCEGA | 4048349 | 878 | TURBINE VIBRATION BTRG2 | 2024-04-07 | 6.36 | mm/s | 12.50 | 0.00 | 8:00
| 2024-04-07 | LP2SCEGA | 4048348 | 878 | TURBINE VIBRATION BTRG2 | 2024-04-07 | 6.32 | mm/s | 12.50 | 0.00 | 7:00
| 2024-04-07 | LP2SCEGC | 4043217 | 878 | TURBINE VIBRATION BTRG2 | 2024-04-07 | 6.45 | mm/s | 12.50 | 0.00 | 6:00
| 2024-04-07 | LP2SCEGC | 4043216 | 878 | TURBINE VIBRATION BTRG2 | 2024-04-07 | 6.33 | mm/s | 12.50 | 0.00 | 5:00
| 2024-04-07 | LP2SCEGC | 4043215 | 878 | TURBINE VIBRATION BTRG2 | 2024-04-07 | 6.35 | mm/s | 12.50 | 0.00 | 4:00
| 2024-04-07 | LP2SCEGC | 4043214 | 878 | TURBINE VIBRATION BTRG2 | 2024-04-07 | 6.40 | mm/s | 12.50 | 0.00 | 3:00
| 2024-04-07 | LP2SCEGC | 4043213 | 878 | TURBINE VIBRATION BTRG2 | 2024-04-07 | 6.45 | mm/s | 12.50 | 0.00 | 2:00
| 2024-04-07 | LP2SCEGC | 4043212 | 878 | TURBINE VIBRATION BTRG2 | 2024-04-07 | 6.56 | mm/s | 12.50 | 0.00 | 1:00
| 2024-04-08 | LP2SCEGC | 4052829 | 879 | GENERATOR VIBRATION BRG1 | 2024-04-07 | 0.61 | mm/s | 12.50 | 0.00 | 24:00
| 2024-04-08 | LP2SCEGC | 4052828 | 879 | GENERATOR VIBRATION BRG1 | 2024-04-07 | 0.61 | mm/s | 12.50 | 0.00 | 23:00
| 2024-04-07 | LP2SCEGB | 4050617 | 879 | GENERATOR VIBRATION BRG1 | 2024-04-07 | 0.61 | mm/s | 12.50 | 0.00 | 22:00
| 2024-04-07 | LP2SCEGB | 4050616 | 879 | GENERATOR VIBRATION BRG1 | 2024-04-07 | 0.66 | mm/s | 12.50 | 0.00 | 21:00
| 2024-04-07 | LP2SCEGB | 4050615 | 879 | GENERATOR VIBRATION BRG1 | 2024-04-07 | 0.69 | mm/s | 12.50 | 0.00 | 20:00
| 2024-04-07 | LP2SCEGB | 4050614 | 879 | GENERATOR VIBRATION BRG1 | 2024-04-07 | 0.68 | mm/s | 12.50 | 0.00 | 19:00
| 2024-04-07 | LP2SCEGB | 4050613 | 879 | GENERATOR VIBRATION BRG1 | 2024-04-07 | 0.64 | mm/s | 12.50 | 0.00 | 18:00
| 2024-04-07 | LP2SCEGB | 4050612 | 879 | GENERATOR VIBRATION BRG1 | 2024-04-07 | 0.63 | mm/s | 12.50 | 0.00 | 17:00
| 2024-04-07 | LP2SCEGB | 4050611 | 879 | GENERATOR VIBRATION BRG1 | 2024-04-07 | 0.65 | mm/s | 12.50 | 0.00 | 16:00
| 2024-04-07 | LP2SCEGB | 4050610 | 879 | GENERATOR VIBRATION BRG1 | 2024-04-07 | 0.64 | mm/s | 12.50 | 0.00 | 15:00
| 2024-04-07 | LP2SCEGA | 4048363 | 879 | GENERATOR VIBRATION BRG1 | 2024-04-07 | 0.69 | mm/s | 12.50 | 0.00 | 14:00
| 2024-04-07 | LP2SCEGA | 4048362 | 879 | GENERATOR VIBRATION BRG1 | 2024-04-07 | 0.59 | mm/s | 12.50 | 0.00 | 13:00
| 2024-04-07 | LP2SCEGA | 4048361 | 879 | GENERATOR VIBRATION BRG1 | 2024-04-07 | 0.63 | mm/s | 12.50 | 0.00 | 12:00
| 2024-04-07 | LP2SCEGA | 4048360 | 879 | GENERATOR VIBRATION BRG1 | 2024-04-07 | 0.63 | mm/s | 12.50 | 0.00 | 11:00
| 2024-04-07 | LP2SCEGA | 4048359 | 879 | GENERATOR VIBRATION BRG1 | 2024-04-07 | 0.62 | mm/s | 12.50 | 0.00 | 10:00
| 2024-04-07 | LP2SCEGA | 4048358 | 879 | GENERATOR VIBRATION BRG1 | 2024-04-07 | 0.64 | mm/s | 12.50 | 0.00 | 9:00
| 2024-04-07 | LP2SCEGA | 4048357 | 879 | GENERATOR VIBRATION BRG1 | 2024-04-07 | 0.63 | mm/s | 12.50 | 0.00 | 8:00
| 2024-04-07 | LP2SCEGA | 4048356 | 879 | GENERATOR VIBRATION BRG1 | 2024-04-07 | 0.65 | mm/s | 12.50 | 0.00 | 7:00
| 2024-04-07 | LP2SCEGC | 4043225 | 879 | GENERATOR VIBRATION BRG1 | 2024-04-07 | 0.61 | mm/s | 12.50 | 0.00 | 6:00
| 2024-04-07 | LP2SCEGC | 4043224 | 879 | GENERATOR VIBRATION BRG1 | 2024-04-07 | 0.57 | mm/s | 12.50 | 0.00 | 5:00
| 2024-04-07 | LP2SCEGC | 4043223 | 879 | GENERATOR VIBRATION BRG1 | 2024-04-07 | 0.56 | mm/s | 12.50 | 0.00 | 4:00
| 2024-04-07 | LP2SCEGC | 4043222 | 879 | GENERATOR VIBRATION BRG1 | 2024-04-07 | 0.56 | mm/s | 12.50 | 0.00 | 3:00
| 2024-04-07 | LP2SCEGC | 4043221 | 879 | GENERATOR VIBRATION BRG1 | 2024-04-07 | 0.57 | mm/s | 12.50 | 0.00 | 2:00
| 2024-04-07 | LP2SCEGC | 4043220 | 879 | GENERATOR VIBRATION BRG1 | 2024-04-07 | 0.56 | mm/s | 12.50 | 0.00 | 1:00
| 2024-04-08 | LP2SCEGC | 4052837 | 880 | GENERATOR VIBRATION BRG2 | 2024-04-07 | 6.37 | mm/s | 12.50 | 0.00 | 24:00
| 2024-04-08 | LP2SCEGC | 4052836 | 880 | GENERATOR VIBRATION BRG2 | 2024-04-07 | 6.37 | mm/s | 12.50 | 0.00 | 23:00
| 2024-04-07 | LP2SCEGB | 4050625 | 880 | GENERATOR VIBRATION BRG2 | 2024-04-07 | 5.52 | mm/s | 12.50 | 0.00 | 22:00
| 2024-04-07 | LP2SCEGB | 4050624 | 880 | GENERATOR VIBRATION BRG2 | 2024-04-07 | 5.50 | mm/s | 12.50 | 0.00 | 21:00
| 2024-04-07 | LP2SCEGB | 4050623 | 880 | GENERATOR VIBRATION BRG2 | 2024-04-07 | 5.52 | mm/s | 12.50 | 0.00 | 20:00
| 2024-04-07 | LP2SCEGB | 4050622 | 880 | GENERATOR VIBRATION BRG2 | 2024-04-07 | 5.60 | mm/s | 12.50 | 0.00 | 19:00
| 2024-04-07 | LP2SCEGB | 4050621 | 880 | GENERATOR VIBRATION BRG2 | 2024-04-07 | 5.78 | mm/s | 12.50 | 0.00 | 18:00
| 2024-04-07 | LP2SCEGB | 4050620 | 880 | GENERATOR VIBRATION BRG2 | 2024-04-07 | 5.77 | mm/s | 12.50 | 0.00 | 17:00
| 2024-04-07 | LP2SCEGB | 4050619 | 880 | GENERATOR VIBRATION BRG2 | 2024-04-07 | 5.79 | mm/s | 12.50 | 0.00 | 16:00
| 2024-04-07 | LP2SCEGB | 4050618 | 880 | GENERATOR VIBRATION BRG2 | 2024-04-07 | 5.76 | mm/s | 12.50 | 0.00 | 15:00
| 2024-04-07 | LP2SCEGA | 4048371 | 880 | GENERATOR VIBRATION BRG2 | 2024-04-07 | 6.48 | mm/s | 12.50 | 0.00 | 14:00
| 2024-04-07 | LP2SCEGA | 4048370 | 880 | GENERATOR VIBRATION BRG2 | 2024-04-07 | 6.47 | mm/s | 12.50 | 0.00 | 13:00
| 2024-04-07 | LP2SCEGA | 4048369 | 880 | GENERATOR VIBRATION BRG2 | 2024-04-07 | 6.62 | mm/s | 12.50 | 0.00 | 12:00
| 2024-04-07 | LP2SCEGA | 4048368 | 880 | GENERATOR VIBRATION BRG2 | 2024-04-07 | 6.74 | mm/s | 12.50 | 0.00 | 11:00
| 2024-04-07 | LP2SCEGA | 4048367 | 880 | GENERATOR VIBRATION BRG2 | 2024-04-07 | 6.88 | mm/s | 12.50 | 0.00 | 10:00
| 2024-04-07 | LP2SCEGA | 4048366 | 880 | GENERATOR VIBRATION BRG2 | 2024-04-07 | 7.03 | mm/s | 12.50 | 0.00 | 9:00
| 2024-04-07 | LP2SCEGA | 4048365 | 880 | GENERATOR VIBRATION BRG2 | 2024-04-07 | 6.70 | mm/s | 12.50 | 0.00 | 8:00
| 2024-04-07 | LP2SCEGA | 4048364 | 880 | GENERATOR VIBRATION BRG2 | 2024-04-07 | 6.62 | mm/s | 12.50 | 0.00 | 7:00
| 2024-04-07 | LP2SCEGC | 4043233 | 880 | GENERATOR VIBRATION BRG2 | 2024-04-07 | 5.86 | mm/s | 12.50 | 0.00 | 6:00
| 2024-04-07 | LP2SCEGC | 4043232 | 880 | GENERATOR VIBRATION BRG2 | 2024-04-07 | 5.85 | mm/s | 12.50 | 0.00 | 5:00
| 2024-04-07 | LP2SCEGC | 4043231 | 880 | GENERATOR VIBRATION BRG2 | 2024-04-07 | 5.87 | mm/s | 12.50 | 0.00 | 4:00
| 2024-04-07 | LP2SCEGC | 4043230 | 880 | GENERATOR VIBRATION BRG2 | 2024-04-07 | 5.87 | mm/s | 12.50 | 0.00 | 3:00
| 2024-04-07 | LP2SCEGC | 4043229 | 880 | GENERATOR VIBRATION BRG2 | 2024-04-07 | 5.88 | mm/s | 12.50 | 0.00 | 2:00
| 2024-04-07 | LP2SCEGC | 4043228 | 880 | GENERATOR VIBRATION BRG2 | 2024-04-07 | 5.90 | mm/s | 12.50 | 0.00 | 1:00
| 2024-04-08 | LP2SCEGC | 4052845 | 881 | COMPRESSOR DISCH PRESSURE | 2024-04-07 | 8.25 | kg/cm2 |  |  | 24:00
| 2024-04-08 | LP2SCEGC | 4052844 | 881 | COMPRESSOR DISCH PRESSURE | 2024-04-07 | 8.23 | kg/cm2 |  |  | 23:00
| 2024-04-07 | LP2SCEGB | 4050633 | 881 | COMPRESSOR DISCH PRESSURE | 2024-04-07 | 8.34 | kg/cm2 |  |  | 22:00
| 2024-04-07 | LP2SCEGB | 4050632 | 881 | COMPRESSOR DISCH PRESSURE | 2024-04-07 | 8.32 | kg/cm2 |  |  | 21:00
| 2024-04-07 | LP2SCEGB | 4050631 | 881 | COMPRESSOR DISCH PRESSURE | 2024-04-07 | 8.26 | kg/cm2 |  |  | 20:00
| 2024-04-07 | LP2SCEGB | 4050630 | 881 | COMPRESSOR DISCH PRESSURE | 2024-04-07 | 8.31 | kg/cm2 |  |  | 19:00
| 2024-04-07 | LP2SCEGB | 4050629 | 881 | COMPRESSOR DISCH PRESSURE | 2024-04-07 | 8.22 | kg/cm2 |  |  | 18:00
| 2024-04-07 | LP2SCEGB | 4050628 | 881 | COMPRESSOR DISCH PRESSURE | 2024-04-07 | 8.23 | kg/cm2 |  |  | 17:00
| 2024-04-07 | LP2SCEGB | 4050627 | 881 | COMPRESSOR DISCH PRESSURE | 2024-04-07 | 8.21 | kg/cm2 |  |  | 16:00
| 2024-04-07 | LP2SCEGB | 4050626 | 881 | COMPRESSOR DISCH PRESSURE | 2024-04-07 | 8.20 | kg/cm2 |  |  | 15:00
| 2024-04-07 | LP2SCEGA | 4048379 | 881 | COMPRESSOR DISCH PRESSURE | 2024-04-07 | 7.93 | kg/cm2 |  |  | 14:00
| 2024-04-07 | LP2SCEGA | 4048378 | 881 | COMPRESSOR DISCH PRESSURE | 2024-04-07 | 7.92 | kg/cm2 |  |  | 13:00
| 2024-04-07 | LP2SCEGA | 4048377 | 881 | COMPRESSOR DISCH PRESSURE | 2024-04-07 | 8.05 | kg/cm2 |  |  | 12:00
| 2024-04-07 | LP2SCEGA | 4048376 | 881 | COMPRESSOR DISCH PRESSURE | 2024-04-07 | 8.02 | kg/cm2 |  |  | 11:00
| 2024-04-07 | LP2SCEGA | 4048375 | 881 | COMPRESSOR DISCH PRESSURE | 2024-04-07 | 8.14 | kg/cm2 |  |  | 10:00
| 2024-04-07 | LP2SCEGA | 4048374 | 881 | COMPRESSOR DISCH PRESSURE | 2024-04-07 | 8.22 | kg/cm2 |  |  | 9:00
| 2024-04-07 | LP2SCEGA | 4048373 | 881 | COMPRESSOR DISCH PRESSURE | 2024-04-07 | 8.32 | kg/cm2 |  |  | 8:00
| 2024-04-07 | LP2SCEGA | 4048372 | 881 | COMPRESSOR DISCH PRESSURE | 2024-04-07 | 8.35 | kg/cm2 |  |  | 7:00
| 2024-04-07 | LP2SCEGC | 4043241 | 881 | COMPRESSOR DISCH PRESSURE | 2024-04-07 | 8.35 | kg/cm2 |  |  | 6:00
| 2024-04-07 | LP2SCEGC | 4043240 | 881 | COMPRESSOR DISCH PRESSURE | 2024-04-07 | 8.37 | kg/cm2 |  |  | 5:00
| 2024-04-07 | LP2SCEGC | 4043239 | 881 | COMPRESSOR DISCH PRESSURE | 2024-04-07 | 8.35 | kg/cm2 |  |  | 4:00
| 2024-04-07 | LP2SCEGC | 4043238 | 881 | COMPRESSOR DISCH PRESSURE | 2024-04-07 | 8.37 | kg/cm2 |  |  | 3:00
| 2024-04-07 | LP2SCEGC | 4043237 | 881 | COMPRESSOR DISCH PRESSURE | 2024-04-07 | 8.36 | kg/cm2 |  |  | 2:00
| 2024-04-07 | LP2SCEGC | 4043236 | 881 | COMPRESSOR DISCH PRESSURE | 2024-04-07 | 8.31 | kg/cm2 |  |  | 1:00
| 2024-04-08 | LP2SCEGC | 4052853 | 882 | TURBINE LUBE HEADER TEMP | 2024-04-07 | 69.60 | °C | 68.00 | 40.00 | 24:00
| 2024-04-08 | LP2SCEGC | 4052852 | 882 | TURBINE LUBE HEADER TEMP | 2024-04-07 | 69.11 | °C | 68.00 | 40.00 | 23:00
| 2024-04-07 | LP2SCEGB | 4050641 | 882 | TURBINE LUBE HEADER TEMP | 2024-04-07 | 68.91 | °C | 68.00 | 40.00 | 22:00
| 2024-04-07 | LP2SCEGB | 4050640 | 882 | TURBINE LUBE HEADER TEMP | 2024-04-07 | 68.92 | °C | 68.00 | 40.00 | 21:00
| 2024-04-07 | LP2SCEGB | 4050639 | 882 | TURBINE LUBE HEADER TEMP | 2024-04-07 | 68.94 | °C | 68.00 | 40.00 | 20:00
| 2024-04-07 | LP2SCEGB | 4050638 | 882 | TURBINE LUBE HEADER TEMP | 2024-04-07 | 69.32 | °C | 68.00 | 40.00 | 19:00
| 2024-04-07 | LP2SCEGB | 4050637 | 882 | TURBINE LUBE HEADER TEMP | 2024-04-07 | 69.84 | °C | 68.00 | 40.00 | 18:00
| 2024-04-07 | LP2SCEGB | 4050636 | 882 | TURBINE LUBE HEADER TEMP | 2024-04-07 | 70.09 | °C | 68.00 | 40.00 | 17:00
| 2024-04-07 | LP2SCEGB | 4050635 | 882 | TURBINE LUBE HEADER TEMP | 2024-04-07 | 70.06 | °C | 68.00 | 40.00 | 16:00
| 2024-04-07 | LP2SCEGB | 4050634 | 882 | TURBINE LUBE HEADER TEMP | 2024-04-07 | 70.19 | °C | 68.00 | 40.00 | 15:00
| 2024-04-07 | LP2SCEGA | 4048387 | 882 | TURBINE LUBE HEADER TEMP | 2024-04-07 | 69.72 | °C | 68.00 | 40.00 | 14:00
| 2024-04-07 | LP2SCEGA | 4048386 | 882 | TURBINE LUBE HEADER TEMP | 2024-04-07 | 69.68 | °C | 68.00 | 40.00 | 13:00
| 2024-04-07 | LP2SCEGA | 4048385 | 882 | TURBINE LUBE HEADER TEMP | 2024-04-07 | 69.53 | °C | 68.00 | 40.00 | 12:00
| 2024-04-07 | LP2SCEGA | 4048384 | 882 | TURBINE LUBE HEADER TEMP | 2024-04-07 | 69.31 | °C | 68.00 | 40.00 | 11:00
| 2024-04-07 | LP2SCEGA | 4048383 | 882 | TURBINE LUBE HEADER TEMP | 2024-04-07 | 69.33 | °C | 68.00 | 40.00 | 10:00
| 2024-04-07 | LP2SCEGA | 4048382 | 882 | TURBINE LUBE HEADER TEMP | 2024-04-07 | 69.37 | °C | 68.00 | 40.00 | 9:00
| 2024-04-07 | LP2SCEGA | 4048381 | 882 | TURBINE LUBE HEADER TEMP | 2024-04-07 | 69.29 | °C | 68.00 | 40.00 | 8:00
| 2024-04-07 | LP2SCEGA | 4048380 | 882 | TURBINE LUBE HEADER TEMP | 2024-04-07 | 68.90 | °C | 68.00 | 40.00 | 7:00
| 2024-04-07 | LP2SCEGC | 4043249 | 882 | TURBINE LUBE HEADER TEMP | 2024-04-07 | 68.80 | °C | 68.00 | 40.00 | 6:00
| 2024-04-07 | LP2SCEGC | 4043248 | 882 | TURBINE LUBE HEADER TEMP | 2024-04-07 | 68.79 | °C | 68.00 | 40.00 | 5:00
| 2024-04-07 | LP2SCEGC | 4043247 | 882 | TURBINE LUBE HEADER TEMP | 2024-04-07 | 68.83 | °C | 68.00 | 40.00 | 4:00
| 2024-04-07 | LP2SCEGC | 4043246 | 882 | TURBINE LUBE HEADER TEMP | 2024-04-07 | 68.86 | °C | 68.00 | 40.00 | 3:00
| 2024-04-07 | LP2SCEGC | 4043245 | 882 | TURBINE LUBE HEADER TEMP | 2024-04-07 | 68.87 | °C | 68.00 | 40.00 | 2:00
| 2024-04-07 | LP2SCEGC | 4043244 | 882 | TURBINE LUBE HEADER TEMP | 2024-04-07 | 69.00 | °C | 68.00 | 40.00 | 1:00
| 2024-04-08 | LP2SCEGC | 4052861 | 1451 | ACTIVE LOAD OF UNIT#7 GENERATOR | 2024-04-07 | 19.25 | MW |  |  | 24:00
| 2024-04-08 | LP2SCEGC | 4052860 | 1451 | ACTIVE LOAD OF UNIT#7 GENERATOR | 2024-04-07 | 19.11 | MW |  |  | 23:00
| 2024-04-07 | LP2SCEGB | 4050649 | 1451 | ACTIVE LOAD OF UNIT#7 GENERATOR | 2024-04-07 | 19.02 | MW |  |  | 22:00
| 2024-04-07 | LP2SCEGB | 4050648 | 1451 | ACTIVE LOAD OF UNIT#7 GENERATOR | 2024-04-07 | 19.07 | MW |  |  | 21:00
| 2024-04-07 | LP2SCEGB | 4050647 | 1451 | ACTIVE LOAD OF UNIT#7 GENERATOR | 2024-04-07 | 19.07 | MW |  |  | 20:00
| 2024-04-07 | LP2SCEGB | 4050646 | 1451 | ACTIVE LOAD OF UNIT#7 GENERATOR | 2024-04-07 | 18.86 | MW |  |  | 19:00
| 2024-04-07 | LP2SCEGB | 4050645 | 1451 | ACTIVE LOAD OF UNIT#7 GENERATOR | 2024-04-07 | 18.50 | MW |  |  | 18:00
| 2024-04-07 | LP2SCEGB | 4050644 | 1451 | ACTIVE LOAD OF UNIT#7 GENERATOR | 2024-04-07 | 18.20 | MW |  |  | 17:00
| 2024-04-07 | LP2SCEGB | 4050643 | 1451 | ACTIVE LOAD OF UNIT#7 GENERATOR | 2024-04-07 | 18.10 | MW |  |  | 16:00
| 2024-04-07 | LP2SCEGB | 4050642 | 1451 | ACTIVE LOAD OF UNIT#7 GENERATOR | 2024-04-07 | 17.65 | MW |  |  | 15:00
| 2024-04-07 | LP2SCEGA | 4048395 | 1451 | ACTIVE LOAD OF UNIT#7 GENERATOR | 2024-04-07 | 18.01 | MW |  |  | 14:00
| 2024-04-07 | LP2SCEGA | 4048394 | 1451 | ACTIVE LOAD OF UNIT#7 GENERATOR | 2024-04-07 | 18.11 | MW |  |  | 13:00
| 2024-04-07 | LP2SCEGA | 4048393 | 1451 | ACTIVE LOAD OF UNIT#7 GENERATOR | 2024-04-07 | 18.32 | MW |  |  | 12:00
| 2024-04-07 | LP2SCEGA | 4048392 | 1451 | ACTIVE LOAD OF UNIT#7 GENERATOR | 2024-04-07 | 18.56 | MW |  |  | 11:00
| 2024-04-07 | LP2SCEGA | 4048391 | 1451 | ACTIVE LOAD OF UNIT#7 GENERATOR | 2024-04-07 | 18.62 | MW |  |  | 10:00
| 2024-04-07 | LP2SCEGA | 4048390 | 1451 | ACTIVE LOAD OF UNIT#7 GENERATOR | 2024-04-07 | 18.99 | MW |  |  | 9:00
| 2024-04-07 | LP2SCEGA | 4048389 | 1451 | ACTIVE LOAD OF UNIT#7 GENERATOR | 2024-04-07 | 19.28 | MW |  |  | 8:00
| 2024-04-07 | LP2SCEGA | 4048388 | 1451 | ACTIVE LOAD OF UNIT#7 GENERATOR | 2024-04-07 | 19.50 | MW |  |  | 7:00
| 2024-04-07 | LP2SCEGC | 4043257 | 1451 | ACTIVE LOAD OF UNIT#7 GENERATOR | 2024-04-07 | 19.52 | MW |  |  | 6:00
| 2024-04-07 | LP2SCEGC | 4043256 | 1451 | ACTIVE LOAD OF UNIT#7 GENERATOR | 2024-04-07 | 19.70 | MW |  |  | 5:00
| 2024-04-07 | LP2SCEGC | 4043255 | 1451 | ACTIVE LOAD OF UNIT#7 GENERATOR | 2024-04-07 | 19.62 | MW |  |  | 4:00
| 2024-04-07 | LP2SCEGC | 4043254 | 1451 | ACTIVE LOAD OF UNIT#7 GENERATOR | 2024-04-07 | 19.61 | MW |  |  | 3:00
| 2024-04-07 | LP2SCEGC | 4043253 | 1451 | ACTIVE LOAD OF UNIT#7 GENERATOR | 2024-04-07 | 19.58 | MW |  |  | 2:00
| 2024-04-07 | LP2SCEGC | 4043252 | 1451 | ACTIVE LOAD OF UNIT#7 GENERATOR | 2024-04-07 | 19.44 | MW |  |  | 1:00
| 2024-04-08 | LP2SCEGC | 4052869 | 1452 | REACTIVE LOAD OF UNIT#7 GENERATOR | 2024-04-07 | 1.45 | MVAR |  |  | 24:00
| 2024-04-08 | LP2SCEGC | 4052868 | 1452 | REACTIVE LOAD OF UNIT#7 GENERATOR | 2024-04-07 | 1.64 | MVAR |  |  | 23:00
| 2024-04-07 | LP2SCEGB | 4050657 | 1452 | REACTIVE LOAD OF UNIT#7 GENERATOR | 2024-04-07 | 3.23 | MVAR |  |  | 22:00
| 2024-04-07 | LP2SCEGB | 4050656 | 1452 | REACTIVE LOAD OF UNIT#7 GENERATOR | 2024-04-07 | 2.01 | MVAR |  |  | 21:00
| 2024-04-07 | LP2SCEGB | 4050655 | 1452 | REACTIVE LOAD OF UNIT#7 GENERATOR | 2024-04-07 | 2.55 | MVAR |  |  | 20:00
| 2024-04-07 | LP2SCEGB | 4050654 | 1452 | REACTIVE LOAD OF UNIT#7 GENERATOR | 2024-04-07 | 2.21 | MVAR |  |  | 19:00
| 2024-04-07 | LP2SCEGB | 4050653 | 1452 | REACTIVE LOAD OF UNIT#7 GENERATOR | 2024-04-07 | 2.39 | MVAR |  |  | 18:00
| 2024-04-07 | LP2SCEGB | 4050652 | 1452 | REACTIVE LOAD OF UNIT#7 GENERATOR | 2024-04-07 | 2.29 | MVAR |  |  | 17:00
| 2024-04-07 | LP2SCEGB | 4050651 | 1452 | REACTIVE LOAD OF UNIT#7 GENERATOR | 2024-04-07 | 2.85 | MVAR |  |  | 16:00
| 2024-04-07 | LP2SCEGB | 4050650 | 1452 | REACTIVE LOAD OF UNIT#7 GENERATOR | 2024-04-07 | 3.51 | MVAR |  |  | 15:00
| 2024-04-07 | LP2SCEGA | 4048403 | 1452 | REACTIVE LOAD OF UNIT#7 GENERATOR | 2024-04-07 | 2.89 | MVAR |  |  | 14:00
| 2024-04-07 | LP2SCEGA | 4048402 | 1452 | REACTIVE LOAD OF UNIT#7 GENERATOR | 2024-04-07 | 3.14 | MVAR |  |  | 13:00
| 2024-04-07 | LP2SCEGA | 4048401 | 1452 | REACTIVE LOAD OF UNIT#7 GENERATOR | 2024-04-07 | 2.96 | MVAR |  |  | 12:00
| 2024-04-07 | LP2SCEGA | 4048400 | 1452 | REACTIVE LOAD OF UNIT#7 GENERATOR | 2024-04-07 | 4.17 | MVAR |  |  | 11:00
| 2024-04-07 | LP2SCEGA | 4048399 | 1452 | REACTIVE LOAD OF UNIT#7 GENERATOR | 2024-04-07 | 4.27 | MVAR |  |  | 10:00
| 2024-04-07 | LP2SCEGA | 4048398 | 1452 | REACTIVE LOAD OF UNIT#7 GENERATOR | 2024-04-07 | 4.93 | MVAR |  |  | 9:00
| 2024-04-07 | LP2SCEGA | 4048397 | 1452 | REACTIVE LOAD OF UNIT#7 GENERATOR | 2024-04-07 | 4.46 | MVAR |  |  | 8:00
| 2024-04-07 | LP2SCEGA | 4048396 | 1452 | REACTIVE LOAD OF UNIT#7 GENERATOR | 2024-04-07 | 2.00 | MVAR |  |  | 7:00
| 2024-04-07 | LP2SCEGC | 4043265 | 1452 | REACTIVE LOAD OF UNIT#7 GENERATOR | 2024-04-07 | 2.01 | MVAR |  |  | 6:00
| 2024-04-07 | LP2SCEGC | 4043264 | 1452 | REACTIVE LOAD OF UNIT#7 GENERATOR | 2024-04-07 | 1.60 | MVAR |  |  | 5:00
| 2024-04-07 | LP2SCEGC | 4043263 | 1452 | REACTIVE LOAD OF UNIT#7 GENERATOR | 2024-04-07 | 1.98 | MVAR |  |  | 4:00
| 2024-04-07 | LP2SCEGC | 4043262 | 1452 | REACTIVE LOAD OF UNIT#7 GENERATOR | 2024-04-07 | 2.02 | MVAR |  |  | 3:00
| 2024-04-07 | LP2SCEGC | 4043261 | 1452 | REACTIVE LOAD OF UNIT#7 GENERATOR | 2024-04-07 | 2.21 | MVAR |  |  | 2:00
| 2024-04-07 | LP2SCEGC | 4043260 | 1452 | REACTIVE LOAD OF UNIT#7 GENERATOR | 2024-04-07 | 1.46 | MVAR |  |  | 1:00
| 2024-04-08 | LP2SCEGC | 4052877 | 1453 | GENERATOR VOLTGE R-Y OF UNIT#7 GENERATOR | 2024-04-07 | 10.90 | kV |  |  | 24:00
| 2024-04-08 | LP2SCEGC | 4052876 | 1453 | GENERATOR VOLTGE R-Y OF UNIT#7 GENERATOR | 2024-04-07 | 10.90 | kV |  |  | 23:00
| 2024-04-07 | LP2SCEGB | 4050665 | 1453 | GENERATOR VOLTGE R-Y OF UNIT#7 GENERATOR | 2024-04-07 | 11.00 | kV |  |  | 22:00
| 2024-04-07 | LP2SCEGB | 4050664 | 1453 | GENERATOR VOLTGE R-Y OF UNIT#7 GENERATOR | 2024-04-07 | 10.90 | kV |  |  | 21:00
| 2024-04-07 | LP2SCEGB | 4050663 | 1453 | GENERATOR VOLTGE R-Y OF UNIT#7 GENERATOR | 2024-04-07 | 10.90 | kV |  |  | 20:00
| 2024-04-07 | LP2SCEGB | 4050662 | 1453 | GENERATOR VOLTGE R-Y OF UNIT#7 GENERATOR | 2024-04-07 | 10.90 | kV |  |  | 19:00
| 2024-04-07 | LP2SCEGB | 4050661 | 1453 | GENERATOR VOLTGE R-Y OF UNIT#7 GENERATOR | 2024-04-07 | 10.90 | kV |  |  | 18:00
| 2024-04-07 | LP2SCEGB | 4050660 | 1453 | GENERATOR VOLTGE R-Y OF UNIT#7 GENERATOR | 2024-04-07 | 10.90 | kV |  |  | 17:00
| 2024-04-07 | LP2SCEGB | 4050659 | 1453 | GENERATOR VOLTGE R-Y OF UNIT#7 GENERATOR | 2024-04-07 | 10.90 | kV |  |  | 16:00
| 2024-04-07 | LP2SCEGB | 4050658 | 1453 | GENERATOR VOLTGE R-Y OF UNIT#7 GENERATOR | 2024-04-07 | 11.00 | kV |  |  | 15:00
| 2024-04-07 | LP2SCEGA | 4048411 | 1453 | GENERATOR VOLTGE R-Y OF UNIT#7 GENERATOR | 2024-04-07 | 10.90 | kV |  |  | 14:00
| 2024-04-07 | LP2SCEGA | 4048410 | 1453 | GENERATOR VOLTGE R-Y OF UNIT#7 GENERATOR | 2024-04-07 | 10.90 | kV |  |  | 13:00
| 2024-04-07 | LP2SCEGA | 4048409 | 1453 | GENERATOR VOLTGE R-Y OF UNIT#7 GENERATOR | 2024-04-07 | 10.90 | kV |  |  | 12:00
| 2024-04-07 | LP2SCEGA | 4048408 | 1453 | GENERATOR VOLTGE R-Y OF UNIT#7 GENERATOR | 2024-04-07 | 10.90 | kV |  |  | 11:00
| 2024-04-07 | LP2SCEGA | 4048407 | 1453 | GENERATOR VOLTGE R-Y OF UNIT#7 GENERATOR | 2024-04-07 | 10.90 | kV |  |  | 10:00
| 2024-04-07 | LP2SCEGA | 4048406 | 1453 | GENERATOR VOLTGE R-Y OF UNIT#7 GENERATOR | 2024-04-07 | 11.00 | kV |  |  | 9:00
| 2024-04-07 | LP2SCEGA | 4048405 | 1453 | GENERATOR VOLTGE R-Y OF UNIT#7 GENERATOR | 2024-04-07 | 11.00 | kV |  |  | 8:00
| 2024-04-07 | LP2SCEGA | 4048404 | 1453 | GENERATOR VOLTGE R-Y OF UNIT#7 GENERATOR | 2024-04-07 | 11.00 | kV |  |  | 7:00
| 2024-04-07 | LP2SCEGC | 4043273 | 1453 | GENERATOR VOLTGE R-Y OF UNIT#7 GENERATOR | 2024-04-07 | 11.00 | kV |  |  | 6:00
| 2024-04-07 | LP2SCEGC | 4043272 | 1453 | GENERATOR VOLTGE R-Y OF UNIT#7 GENERATOR | 2024-04-07 | 11.10 | kV |  |  | 5:00
| 2024-04-07 | LP2SCEGC | 4043271 | 1453 | GENERATOR VOLTGE R-Y OF UNIT#7 GENERATOR | 2024-04-07 | 11.10 | kV |  |  | 4:00
| 2024-04-07 | LP2SCEGC | 4043270 | 1453 | GENERATOR VOLTGE R-Y OF UNIT#7 GENERATOR | 2024-04-07 | 11.10 | kV |  |  | 3:00
| 2024-04-07 | LP2SCEGC | 4043269 | 1453 | GENERATOR VOLTGE R-Y OF UNIT#7 GENERATOR | 2024-04-07 | 11.00 | kV |  |  | 2:00
| 2024-04-07 | LP2SCEGC | 4043268 | 1453 | GENERATOR VOLTGE R-Y OF UNIT#7 GENERATOR | 2024-04-07 | 11.00 | kV |  |  | 1:00
| 2024-04-08 | LP2SCEGC | 4052885 | 1454 | GENERATOR VOLTGE Y-B OF UNIT#7 GENERATOR | 2024-04-07 | 10.80 | kV |  |  | 24:00
| 2024-04-08 | LP2SCEGC | 4052884 | 1454 | GENERATOR VOLTGE Y-B OF UNIT#7 GENERATOR | 2024-04-07 | 10.80 | kV |  |  | 23:00
| 2024-04-07 | LP2SCEGB | 4050673 | 1454 | GENERATOR VOLTGE Y-B OF UNIT#7 GENERATOR | 2024-04-07 | 10.90 | kV |  |  | 22:00
| 2024-04-07 | LP2SCEGB | 4050672 | 1454 | GENERATOR VOLTGE Y-B OF UNIT#7 GENERATOR | 2024-04-07 | 10.80 | kV |  |  | 21:00
| 2024-04-07 | LP2SCEGB | 4050671 | 1454 | GENERATOR VOLTGE Y-B OF UNIT#7 GENERATOR | 2024-04-07 | 10.80 | kV |  |  | 20:00
| 2024-04-07 | LP2SCEGB | 4050670 | 1454 | GENERATOR VOLTGE Y-B OF UNIT#7 GENERATOR | 2024-04-07 | 10.80 | kV |  |  | 19:00
| 2024-04-07 | LP2SCEGB | 4050669 | 1454 | GENERATOR VOLTGE Y-B OF UNIT#7 GENERATOR | 2024-04-07 | 10.80 | kV |  |  | 18:00
| 2024-04-07 | LP2SCEGB | 4050668 | 1454 | GENERATOR VOLTGE Y-B OF UNIT#7 GENERATOR | 2024-04-07 | 10.80 | kV |  |  | 17:00
| 2024-04-07 | LP2SCEGB | 4050667 | 1454 | GENERATOR VOLTGE Y-B OF UNIT#7 GENERATOR | 2024-04-07 | 10.80 | kV |  |  | 16:00
| 2024-04-07 | LP2SCEGB | 4050666 | 1454 | GENERATOR VOLTGE Y-B OF UNIT#7 GENERATOR | 2024-04-07 | 10.90 | kV |  |  | 15:00
| 2024-04-07 | LP2SCEGA | 4048419 | 1454 | GENERATOR VOLTGE Y-B OF UNIT#7 GENERATOR | 2024-04-07 | 10.90 | kV |  |  | 14:00
| 2024-04-07 | LP2SCEGA | 4048418 | 1454 | GENERATOR VOLTGE Y-B OF UNIT#7 GENERATOR | 2024-04-07 | 10.90 | kV |  |  | 13:00
| 2024-04-07 | LP2SCEGA | 4048417 | 1454 | GENERATOR VOLTGE Y-B OF UNIT#7 GENERATOR | 2024-04-07 | 10.90 | kV |  |  | 12:00
| 2024-04-07 | LP2SCEGA | 4048416 | 1454 | GENERATOR VOLTGE Y-B OF UNIT#7 GENERATOR | 2024-04-07 | 10.90 | kV |  |  | 11:00
| 2024-04-07 | LP2SCEGA | 4048415 | 1454 | GENERATOR VOLTGE Y-B OF UNIT#7 GENERATOR | 2024-04-07 | 10.90 | kV |  |  | 10:00
| 2024-04-07 | LP2SCEGA | 4048414 | 1454 | GENERATOR VOLTGE Y-B OF UNIT#7 GENERATOR | 2024-04-07 | 11.00 | kV |  |  | 9:00
| 2024-04-07 | LP2SCEGA | 4048413 | 1454 | GENERATOR VOLTGE Y-B OF UNIT#7 GENERATOR | 2024-04-07 | 10.90 | kV |  |  | 8:00
| 2024-04-07 | LP2SCEGA | 4048412 | 1454 | GENERATOR VOLTGE Y-B OF UNIT#7 GENERATOR | 2024-04-07 | 10.90 | kV |  |  | 7:00
| 2024-04-07 | LP2SCEGC | 4043281 | 1454 | GENERATOR VOLTGE Y-B OF UNIT#7 GENERATOR | 2024-04-07 | 10.90 | kV |  |  | 6:00
| 2024-04-07 | LP2SCEGC | 4043280 | 1454 | GENERATOR VOLTGE Y-B OF UNIT#7 GENERATOR | 2024-04-07 | 11.00 | kV |  |  | 5:00
| 2024-04-07 | LP2SCEGC | 4043279 | 1454 | GENERATOR VOLTGE Y-B OF UNIT#7 GENERATOR | 2024-04-07 | 11.00 | kV |  |  | 4:00
| 2024-04-07 | LP2SCEGC | 4043278 | 1454 | GENERATOR VOLTGE Y-B OF UNIT#7 GENERATOR | 2024-04-07 | 11.00 | kV |  |  | 3:00
| 2024-04-07 | LP2SCEGC | 4043277 | 1454 | GENERATOR VOLTGE Y-B OF UNIT#7 GENERATOR | 2024-04-07 | 11.00 | kV |  |  | 2:00
| 2024-04-07 | LP2SCEGC | 4043276 | 1454 | GENERATOR VOLTGE Y-B OF UNIT#7 GENERATOR | 2024-04-07 | 11.00 | kV |  |  | 1:00
| 2024-04-08 | LP2SCEGC | 4052893 | 1455 | GENERATOR VOLTGE B-R OF UNIT#7 GENERATOR | 2024-04-07 | 10.90 | kV |  |  | 24:00
| 2024-04-08 | LP2SCEGC | 4052892 | 1455 | GENERATOR VOLTGE B-R OF UNIT#7 GENERATOR | 2024-04-07 | 10.90 | kV |  |  | 23:00
| 2024-04-07 | LP2SCEGB | 4050681 | 1455 | GENERATOR VOLTGE B-R OF UNIT#7 GENERATOR | 2024-04-07 | 11.00 | kV |  |  | 22:00
| 2024-04-07 | LP2SCEGB | 4050680 | 1455 | GENERATOR VOLTGE B-R OF UNIT#7 GENERATOR | 2024-04-07 | 10.90 | kV |  |  | 21:00
| 2024-04-07 | LP2SCEGB | 4050679 | 1455 | GENERATOR VOLTGE B-R OF UNIT#7 GENERATOR | 2024-04-07 | 10.90 | kV |  |  | 20:00
| 2024-04-07 | LP2SCEGB | 4050678 | 1455 | GENERATOR VOLTGE B-R OF UNIT#7 GENERATOR | 2024-04-07 | 10.90 | kV |  |  | 19:00
| 2024-04-07 | LP2SCEGB | 4050677 | 1455 | GENERATOR VOLTGE B-R OF UNIT#7 GENERATOR | 2024-04-07 | 10.90 | kV |  |  | 18:00
| 2024-04-07 | LP2SCEGB | 4050676 | 1455 | GENERATOR VOLTGE B-R OF UNIT#7 GENERATOR | 2024-04-07 | 10.90 | kV |  |  | 17:00
| 2024-04-07 | LP2SCEGB | 4050675 | 1455 | GENERATOR VOLTGE B-R OF UNIT#7 GENERATOR | 2024-04-07 | 10.90 | kV |  |  | 16:00
| 2024-04-07 | LP2SCEGB | 4050674 | 1455 | GENERATOR VOLTGE B-R OF UNIT#7 GENERATOR | 2024-04-07 | 11.00 | kV |  |  | 15:00
| 2024-04-07 | LP2SCEGA | 4048427 | 1455 | GENERATOR VOLTGE B-R OF UNIT#7 GENERATOR | 2024-04-07 | 10.90 | kV |  |  | 14:00
| 2024-04-07 | LP2SCEGA | 4048426 | 1455 | GENERATOR VOLTGE B-R OF UNIT#7 GENERATOR | 2024-04-07 | 10.90 | kV |  |  | 13:00
| 2024-04-07 | LP2SCEGA | 4048425 | 1455 | GENERATOR VOLTGE B-R OF UNIT#7 GENERATOR | 2024-04-07 | 10.90 | kV |  |  | 12:00
| 2024-04-07 | LP2SCEGA | 4048424 | 1455 | GENERATOR VOLTGE B-R OF UNIT#7 GENERATOR | 2024-04-07 | 10.90 | kV |  |  | 11:00
| 2024-04-07 | LP2SCEGA | 4048423 | 1455 | GENERATOR VOLTGE B-R OF UNIT#7 GENERATOR | 2024-04-07 | 10.90 | kV |  |  | 10:00
| 2024-04-07 | LP2SCEGA | 4048422 | 1455 | GENERATOR VOLTGE B-R OF UNIT#7 GENERATOR | 2024-04-07 | 11.00 | kV |  |  | 9:00
| 2024-04-07 | LP2SCEGA | 4048421 | 1455 | GENERATOR VOLTGE B-R OF UNIT#7 GENERATOR | 2024-04-07 | 11.00 | kV |  |  | 8:00
| 2024-04-07 | LP2SCEGA | 4048420 | 1455 | GENERATOR VOLTGE B-R OF UNIT#7 GENERATOR | 2024-04-07 | 11.00 | kV |  |  | 7:00
| 2024-04-07 | LP2SCEGC | 4043289 | 1455 | GENERATOR VOLTGE B-R OF UNIT#7 GENERATOR | 2024-04-07 | 11.00 | kV |  |  | 6:00
| 2024-04-07 | LP2SCEGC | 4043288 | 1455 | GENERATOR VOLTGE B-R OF UNIT#7 GENERATOR | 2024-04-07 | 11.10 | kV |  |  | 5:00
| 2024-04-07 | LP2SCEGC | 4043287 | 1455 | GENERATOR VOLTGE B-R OF UNIT#7 GENERATOR | 2024-04-07 | 11.10 | kV |  |  | 4:00
| 2024-04-07 | LP2SCEGC | 4043286 | 1455 | GENERATOR VOLTGE B-R OF UNIT#7 GENERATOR | 2024-04-07 | 11.10 | kV |  |  | 3:00
| 2024-04-07 | LP2SCEGC | 4043285 | 1455 | GENERATOR VOLTGE B-R OF UNIT#7 GENERATOR | 2024-04-07 | 11.00 | kV |  |  | 2:00
| 2024-04-07 | LP2SCEGC | 4043284 | 1455 | GENERATOR VOLTGE B-R OF UNIT#7 GENERATOR | 2024-04-07 | 11.00 | kV |  |  | 1:00
| 2024-04-08 | LP2SCEGC | 4052901 | 1456 | CURRENT R-PH OF UNIT#7 GENERATOR | 2024-04-07 | 1000.00 | A |  |  | 24:00
| 2024-04-08 | LP2SCEGC | 4052900 | 1456 | CURRENT R-PH OF UNIT#7 GENERATOR | 2024-04-07 | 1000.00 | A |  |  | 23:00
| 2024-04-07 | LP2SCEGB | 4050689 | 1456 | CURRENT R-PH OF UNIT#7 GENERATOR | 2024-04-07 | 1050.00 | A |  |  | 22:00
| 2024-04-07 | LP2SCEGB | 4050688 | 1456 | CURRENT R-PH OF UNIT#7 GENERATOR | 2024-04-07 | 1070.00 | A |  |  | 21:00
| 2024-04-07 | LP2SCEGB | 4050687 | 1456 | CURRENT R-PH OF UNIT#7 GENERATOR | 2024-04-07 | 1070.00 | A |  |  | 20:00
| 2024-04-07 | LP2SCEGB | 4050686 | 1456 | CURRENT R-PH OF UNIT#7 GENERATOR | 2024-04-07 | 1070.00 | A |  |  | 19:00
| 2024-04-07 | LP2SCEGB | 4050685 | 1456 | CURRENT R-PH OF UNIT#7 GENERATOR | 2024-04-07 | 1080.00 | A |  |  | 18:00
| 2024-04-07 | LP2SCEGB | 4050684 | 1456 | CURRENT R-PH OF UNIT#7 GENERATOR | 2024-04-07 | 1050.00 | A |  |  | 17:00
| 2024-04-07 | LP2SCEGB | 4050683 | 1456 | CURRENT R-PH OF UNIT#7 GENERATOR | 2024-04-07 | 1050.00 | A |  |  | 16:00
| 2024-04-07 | LP2SCEGB | 4050682 | 1456 | CURRENT R-PH OF UNIT#7 GENERATOR | 2024-04-07 | 1050.00 | A |  |  | 15:00
| 2024-04-07 | LP2SCEGA | 4048435 | 1456 | CURRENT R-PH OF UNIT#7 GENERATOR | 2024-04-07 | 1000.00 | A |  |  | 14:00
| 2024-04-07 | LP2SCEGA | 4048434 | 1456 | CURRENT R-PH OF UNIT#7 GENERATOR | 2024-04-07 | 1010.00 | A |  |  | 13:00
| 2024-04-07 | LP2SCEGA | 4048433 | 1456 | CURRENT R-PH OF UNIT#7 GENERATOR | 2024-04-07 | 1050.00 | A |  |  | 12:00
| 2024-04-07 | LP2SCEGA | 4048432 | 1456 | CURRENT R-PH OF UNIT#7 GENERATOR | 2024-04-07 | 1050.00 | A |  |  | 11:00
| 2024-04-07 | LP2SCEGA | 4048431 | 1456 | CURRENT R-PH OF UNIT#7 GENERATOR | 2024-04-07 | 1050.00 | A |  |  | 10:00
| 2024-04-07 | LP2SCEGA | 4048430 | 1456 | CURRENT R-PH OF UNIT#7 GENERATOR | 2024-04-07 | 1080.00 | A |  |  | 9:00
| 2024-04-07 | LP2SCEGA | 4048429 | 1456 | CURRENT R-PH OF UNIT#7 GENERATOR | 2024-04-07 | 1050.00 | A |  |  | 8:00
| 2024-04-07 | LP2SCEGA | 4048428 | 1456 | CURRENT R-PH OF UNIT#7 GENERATOR | 2024-04-07 | 1050.00 | A |  |  | 7:00
| 2024-04-07 | LP2SCEGC | 4043297 | 1456 | CURRENT R-PH OF UNIT#7 GENERATOR | 2024-04-07 | 1050.00 | A |  |  | 6:00
| 2024-04-07 | LP2SCEGC | 4043296 | 1456 | CURRENT R-PH OF UNIT#7 GENERATOR | 2024-04-07 | 1050.00 | A |  |  | 5:00
| 2024-04-07 | LP2SCEGC | 4043295 | 1456 | CURRENT R-PH OF UNIT#7 GENERATOR | 2024-04-07 | 1060.00 | A |  |  | 4:00
| 2024-04-07 | LP2SCEGC | 4043294 | 1456 | CURRENT R-PH OF UNIT#7 GENERATOR | 2024-04-07 | 1060.00 | A |  |  | 3:00
| 2024-04-07 | LP2SCEGC | 4043293 | 1456 | CURRENT R-PH OF UNIT#7 GENERATOR | 2024-04-07 | 1060.00 | A |  |  | 2:00
| 2024-04-07 | LP2SCEGC | 4043292 | 1456 | CURRENT R-PH OF UNIT#7 GENERATOR | 2024-04-07 | 1060.00 | A |  |  | 1:00
| 2024-04-08 | LP2SCEGC | 4052909 | 1457 | CURRENT Y-PH OF UNIT#7 GENERATOR | 2024-04-07 | 1100.00 | A |  |  | 24:00
| 2024-04-08 | LP2SCEGC | 4052908 | 1457 | CURRENT Y-PH OF UNIT#7 GENERATOR | 2024-04-07 | 1100.00 | A |  |  | 23:00
| 2024-04-07 | LP2SCEGB | 4050697 | 1457 | CURRENT Y-PH OF UNIT#7 GENERATOR | 2024-04-07 | 1100.00 | A |  |  | 22:00
| 2024-04-07 | LP2SCEGB | 4050696 | 1457 | CURRENT Y-PH OF UNIT#7 GENERATOR | 2024-04-07 | 1150.00 | A |  |  | 21:00
| 2024-04-07 | LP2SCEGB | 4050695 | 1457 | CURRENT Y-PH OF UNIT#7 GENERATOR | 2024-04-07 | 1150.00 | A |  |  | 20:00
| 2024-04-07 | LP2SCEGB | 4050694 | 1457 | CURRENT Y-PH OF UNIT#7 GENERATOR | 2024-04-07 | 1120.00 | A |  |  | 19:00
| 2024-04-07 | LP2SCEGB | 4050693 | 1457 | CURRENT Y-PH OF UNIT#7 GENERATOR | 2024-04-07 | 1140.00 | A |  |  | 18:00
| 2024-04-07 | LP2SCEGB | 4050692 | 1457 | CURRENT Y-PH OF UNIT#7 GENERATOR | 2024-04-07 | 1100.00 | A |  |  | 17:00
| 2024-04-07 | LP2SCEGB | 4050691 | 1457 | CURRENT Y-PH OF UNIT#7 GENERATOR | 2024-04-07 | 1100.00 | A |  |  | 16:00
| 2024-04-07 | LP2SCEGB | 4050690 | 1457 | CURRENT Y-PH OF UNIT#7 GENERATOR | 2024-04-07 | 1100.00 | A |  |  | 15:00
| 2024-04-07 | LP2SCEGA | 4048443 | 1457 | CURRENT Y-PH OF UNIT#7 GENERATOR | 2024-04-07 | 1050.00 | A |  |  | 14:00
| 2024-04-07 | LP2SCEGA | 4048442 | 1457 | CURRENT Y-PH OF UNIT#7 GENERATOR | 2024-04-07 | 1050.00 | A |  |  | 13:00
| 2024-04-07 | LP2SCEGA | 4048441 | 1457 | CURRENT Y-PH OF UNIT#7 GENERATOR | 2024-04-07 | 1100.00 | A |  |  | 12:00
| 2024-04-07 | LP2SCEGA | 4048440 | 1457 | CURRENT Y-PH OF UNIT#7 GENERATOR | 2024-04-07 | 1100.00 | A |  |  | 11:00
| 2024-04-07 | LP2SCEGA | 4048439 | 1457 | CURRENT Y-PH OF UNIT#7 GENERATOR | 2024-04-07 | 1110.00 | A |  |  | 10:00
| 2024-04-07 | LP2SCEGA | 4048438 | 1457 | CURRENT Y-PH OF UNIT#7 GENERATOR | 2024-04-07 | 1130.00 | A |  |  | 9:00
| 2024-04-07 | LP2SCEGA | 4048437 | 1457 | CURRENT Y-PH OF UNIT#7 GENERATOR | 2024-04-07 | 1100.00 | A |  |  | 8:00
| 2024-04-07 | LP2SCEGA | 4048436 | 1457 | CURRENT Y-PH OF UNIT#7 GENERATOR | 2024-04-07 | 1100.00 | A |  |  | 7:00
| 2024-04-07 | LP2SCEGC | 4043305 | 1457 | CURRENT Y-PH OF UNIT#7 GENERATOR | 2024-04-07 | 1110.00 | A |  |  | 6:00
| 2024-04-07 | LP2SCEGC | 4043304 | 1457 | CURRENT Y-PH OF UNIT#7 GENERATOR | 2024-04-07 | 1120.00 | A |  |  | 5:00
| 2024-04-07 | LP2SCEGC | 4043303 | 1457 | CURRENT Y-PH OF UNIT#7 GENERATOR | 2024-04-07 | 1110.00 | A |  |  | 4:00
| 2024-04-07 | LP2SCEGC | 4043302 | 1457 | CURRENT Y-PH OF UNIT#7 GENERATOR | 2024-04-07 | 1110.00 | A |  |  | 3:00
| 2024-04-07 | LP2SCEGC | 4043301 | 1457 | CURRENT Y-PH OF UNIT#7 GENERATOR | 2024-04-07 | 1130.00 | A |  |  | 2:00
| 2024-04-07 | LP2SCEGC | 4043300 | 1457 | CURRENT Y-PH OF UNIT#7 GENERATOR | 2024-04-07 | 1130.00 | A |  |  | 1:00
| 2024-04-08 | LP2SCEGC | 4052917 | 1458 | CURRENT B-PH OF UNIT#7 GENERATOR | 2024-04-07 | 1000.00 | A |  |  | 24:00
| 2024-04-08 | LP2SCEGC | 4052916 | 1458 | CURRENT B-PH OF UNIT#7 GENERATOR | 2024-04-07 | 1000.00 | A |  |  | 23:00
| 2024-04-07 | LP2SCEGB | 4050705 | 1458 | CURRENT B-PH OF UNIT#7 GENERATOR | 2024-04-07 | 1050.00 | A |  |  | 22:00
| 2024-04-07 | LP2SCEGB | 4050704 | 1458 | CURRENT B-PH OF UNIT#7 GENERATOR | 2024-04-07 | 1100.00 | A |  |  | 21:00
| 2024-04-07 | LP2SCEGB | 4050703 | 1458 | CURRENT B-PH OF UNIT#7 GENERATOR | 2024-04-07 | 1100.00 | A |  |  | 20:00
| 2024-04-07 | LP2SCEGB | 4050702 | 1458 | CURRENT B-PH OF UNIT#7 GENERATOR | 2024-04-07 | 1080.00 | A |  |  | 19:00
| 2024-04-07 | LP2SCEGB | 4050701 | 1458 | CURRENT B-PH OF UNIT#7 GENERATOR | 2024-04-07 | 1100.00 | A |  |  | 18:00
| 2024-04-07 | LP2SCEGB | 4050700 | 1458 | CURRENT B-PH OF UNIT#7 GENERATOR | 2024-04-07 | 1100.00 | A |  |  | 17:00
| 2024-04-07 | LP2SCEGB | 4050699 | 1458 | CURRENT B-PH OF UNIT#7 GENERATOR | 2024-04-07 | 1100.00 | A |  |  | 16:00
| 2024-04-07 | LP2SCEGB | 4050698 | 1458 | CURRENT B-PH OF UNIT#7 GENERATOR | 2024-04-07 | 1100.00 | A |  |  | 15:00
| 2024-04-07 | LP2SCEGA | 4048451 | 1458 | CURRENT B-PH OF UNIT#7 GENERATOR | 2024-04-07 | 1000.00 | A |  |  | 14:00
| 2024-04-07 | LP2SCEGA | 4048450 | 1458 | CURRENT B-PH OF UNIT#7 GENERATOR | 2024-04-07 | 1000.00 | A |  |  | 13:00
| 2024-04-07 | LP2SCEGA | 4048449 | 1458 | CURRENT B-PH OF UNIT#7 GENERATOR | 2024-04-07 | 1050.00 | A |  |  | 12:00
| 2024-04-07 | LP2SCEGA | 4048448 | 1458 | CURRENT B-PH OF UNIT#7 GENERATOR | 2024-04-07 | 1050.00 | A |  |  | 11:00
| 2024-04-07 | LP2SCEGA | 4048447 | 1458 | CURRENT B-PH OF UNIT#7 GENERATOR | 2024-04-07 | 1050.00 | A |  |  | 10:00
| 2024-04-07 | LP2SCEGA | 4048446 | 1458 | CURRENT B-PH OF UNIT#7 GENERATOR | 2024-04-07 | 1090.00 | A |  |  | 9:00
| 2024-04-07 | LP2SCEGA | 4048445 | 1458 | CURRENT B-PH OF UNIT#7 GENERATOR | 2024-04-07 | 1050.00 | A |  |  | 8:00
| 2024-04-07 | LP2SCEGA | 4048444 | 1458 | CURRENT B-PH OF UNIT#7 GENERATOR | 2024-04-07 | 1050.00 | A |  |  | 7:00
| 2024-04-07 | LP2SCEGC | 4043313 | 1458 | CURRENT B-PH OF UNIT#7 GENERATOR | 2024-04-07 | 1060.00 | A |  |  | 6:00
| 2024-04-07 | LP2SCEGC | 4043312 | 1458 | CURRENT B-PH OF UNIT#7 GENERATOR | 2024-04-07 | 1070.00 | A |  |  | 5:00
| 2024-04-07 | LP2SCEGC | 4043311 | 1458 | CURRENT B-PH OF UNIT#7 GENERATOR | 2024-04-07 | 1070.00 | A |  |  | 4:00
| 2024-04-07 | LP2SCEGC | 4043310 | 1458 | CURRENT B-PH OF UNIT#7 GENERATOR | 2024-04-07 | 1070.00 | A |  |  | 3:00
| 2024-04-07 | LP2SCEGC | 4043309 | 1458 | CURRENT B-PH OF UNIT#7 GENERATOR | 2024-04-07 | 1060.00 | A |  |  | 2:00
| 2024-04-07 | LP2SCEGC | 4043308 | 1458 | CURRENT B-PH OF UNIT#7 GENERATOR | 2024-04-07 | 1060.00 | A |  |  | 1:00
| 2024-04-08 | LP2SCEGC | 4052941 | 1459 | GEN TOOTH-1 OF UNIT#7 GENERATOR | 2024-04-07 | 57.00 | °C |  |  | 24:00
| 2024-04-08 | LP2SCEGC | 4052940 | 1459 | GEN TOOTH-1 OF UNIT#7 GENERATOR | 2024-04-07 | 57.00 | °C |  |  | 23:00
| 2024-04-07 | LP2SCEGB | 4050729 | 1459 | GEN TOOTH-1 OF UNIT#7 GENERATOR | 2024-04-07 | 55.00 | °C |  |  | 22:00
| 2024-04-07 | LP2SCEGB | 4050728 | 1459 | GEN TOOTH-1 OF UNIT#7 GENERATOR | 2024-04-07 | 56.00 | °C |  |  | 21:00
| 2024-04-07 | LP2SCEGB | 4050727 | 1459 | GEN TOOTH-1 OF UNIT#7 GENERATOR | 2024-04-07 | 56.00 | °C |  |  | 20:00
| 2024-04-07 | LP2SCEGB | 4050726 | 1459 | GEN TOOTH-1 OF UNIT#7 GENERATOR | 2024-04-07 | 57.00 | °C |  |  | 19:00
| 2024-04-07 | LP2SCEGB | 4050725 | 1459 | GEN TOOTH-1 OF UNIT#7 GENERATOR | 2024-04-07 | 58.00 | °C |  |  | 18:00
| 2024-04-07 | LP2SCEGB | 4050724 | 1459 | GEN TOOTH-1 OF UNIT#7 GENERATOR | 2024-04-07 | 59.00 | °C |  |  | 17:00
| 2024-04-07 | LP2SCEGB | 4050723 | 1459 | GEN TOOTH-1 OF UNIT#7 GENERATOR | 2024-04-07 | 59.00 | °C |  |  | 16:00
| 2024-04-07 | LP2SCEGB | 4050722 | 1459 | GEN TOOTH-1 OF UNIT#7 GENERATOR | 2024-04-07 | 59.00 | °C |  |  | 15:00
| 2024-04-07 | LP2SCEGA | 4048475 | 1459 | GEN TOOTH-1 OF UNIT#7 GENERATOR | 2024-04-07 | 62.00 | °C |  |  | 14:00
| 2024-04-07 | LP2SCEGA | 4048474 | 1459 | GEN TOOTH-1 OF UNIT#7 GENERATOR | 2024-04-07 | 62.00 | °C |  |  | 13:00
| 2024-04-07 | LP2SCEGA | 4048473 | 1459 | GEN TOOTH-1 OF UNIT#7 GENERATOR | 2024-04-07 | 62.00 | °C |  |  | 12:00
| 2024-04-07 | LP2SCEGA | 4048472 | 1459 | GEN TOOTH-1 OF UNIT#7 GENERATOR | 2024-04-07 | 61.00 | °C |  |  | 11:00
| 2024-04-07 | LP2SCEGA | 4048471 | 1459 | GEN TOOTH-1 OF UNIT#7 GENERATOR | 2024-04-07 | 58.00 | °C |  |  | 10:00
| 2024-04-07 | LP2SCEGA | 4048470 | 1459 | GEN TOOTH-1 OF UNIT#7 GENERATOR | 2024-04-07 | 56.00 | °C |  |  | 9:00
| 2024-04-07 | LP2SCEGA | 4048469 | 1459 | GEN TOOTH-1 OF UNIT#7 GENERATOR | 2024-04-07 | 56.00 | °C |  |  | 8:00
| 2024-04-07 | LP2SCEGA | 4048468 | 1459 | GEN TOOTH-1 OF UNIT#7 GENERATOR | 2024-04-07 | 55.00 | °C |  |  | 7:00
| 2024-04-07 | LP2SCEGC | 4043337 | 1459 | GEN TOOTH-1 OF UNIT#7 GENERATOR | 2024-04-07 | 54.00 | °C |  |  | 6:00
| 2024-04-07 | LP2SCEGC | 4043336 | 1459 | GEN TOOTH-1 OF UNIT#7 GENERATOR | 2024-04-07 | 56.00 | °C |  |  | 5:00
| 2024-04-07 | LP2SCEGC | 4043335 | 1459 | GEN TOOTH-1 OF UNIT#7 GENERATOR | 2024-04-07 | 56.00 | °C |  |  | 4:00
| 2024-04-07 | LP2SCEGC | 4043334 | 1459 | GEN TOOTH-1 OF UNIT#7 GENERATOR | 2024-04-07 | 56.00 | °C |  |  | 3:00
| 2024-04-07 | LP2SCEGC | 4043333 | 1459 | GEN TOOTH-1 OF UNIT#7 GENERATOR | 2024-04-07 | 56.00 | °C |  |  | 2:00
| 2024-04-07 | LP2SCEGC | 4043332 | 1459 | GEN TOOTH-1 OF UNIT#7 GENERATOR | 2024-04-07 | 56.00 | °C |  |  | 1:00
| 2024-04-08 | LP2SCEGC | 4052949 | 1460 | GEN TOOTH-2 OF UNIT#7 GENERATOR | 2024-04-07 | 55.00 | °C |  |  | 24:00
| 2024-04-08 | LP2SCEGC | 4052948 | 1460 | GEN TOOTH-2 OF UNIT#7 GENERATOR | 2024-04-07 | 55.00 | °C |  |  | 23:00
| 2024-04-07 | LP2SCEGB | 4050737 | 1460 | GEN TOOTH-2 OF UNIT#7 GENERATOR | 2024-04-07 | 53.00 | °C |  |  | 22:00
| 2024-04-07 | LP2SCEGB | 4050736 | 1460 | GEN TOOTH-2 OF UNIT#7 GENERATOR | 2024-04-07 | 53.00 | °C |  |  | 21:00
| 2024-04-07 | LP2SCEGB | 4050735 | 1460 | GEN TOOTH-2 OF UNIT#7 GENERATOR | 2024-04-07 | 53.00 | °C |  |  | 20:00
| 2024-04-07 | LP2SCEGB | 4050734 | 1460 | GEN TOOTH-2 OF UNIT#7 GENERATOR | 2024-04-07 | 53.00 | °C |  |  | 19:00
| 2024-04-07 | LP2SCEGB | 4050733 | 1460 | GEN TOOTH-2 OF UNIT#7 GENERATOR | 2024-04-07 | 54.00 | °C |  |  | 18:00
| 2024-04-07 | LP2SCEGB | 4050732 | 1460 | GEN TOOTH-2 OF UNIT#7 GENERATOR | 2024-04-07 | 56.00 | °C |  |  | 17:00
| 2024-04-07 | LP2SCEGB | 4050731 | 1460 | GEN TOOTH-2 OF UNIT#7 GENERATOR | 2024-04-07 | 56.00 | °C |  |  | 16:00
| 2024-04-07 | LP2SCEGB | 4050730 | 1460 | GEN TOOTH-2 OF UNIT#7 GENERATOR | 2024-04-07 | 56.00 | °C |  |  | 15:00
| 2024-04-07 | LP2SCEGA | 4048483 | 1460 | GEN TOOTH-2 OF UNIT#7 GENERATOR | 2024-04-07 | 59.00 | °C |  |  | 14:00
| 2024-04-07 | LP2SCEGA | 4048482 | 1460 | GEN TOOTH-2 OF UNIT#7 GENERATOR | 2024-04-07 | 59.00 | °C |  |  | 13:00
| 2024-04-07 | LP2SCEGA | 4048481 | 1460 | GEN TOOTH-2 OF UNIT#7 GENERATOR | 2024-04-07 | 59.00 | °C |  |  | 12:00
| 2024-04-07 | LP2SCEGA | 4048480 | 1460 | GEN TOOTH-2 OF UNIT#7 GENERATOR | 2024-04-07 | 57.00 | °C |  |  | 11:00
| 2024-04-07 | LP2SCEGA | 4048479 | 1460 | GEN TOOTH-2 OF UNIT#7 GENERATOR | 2024-04-07 | 55.00 | °C |  |  | 10:00
| 2024-04-07 | LP2SCEGA | 4048478 | 1460 | GEN TOOTH-2 OF UNIT#7 GENERATOR | 2024-04-07 | 53.00 | °C |  |  | 9:00
| 2024-04-07 | LP2SCEGA | 4048477 | 1460 | GEN TOOTH-2 OF UNIT#7 GENERATOR | 2024-04-07 | 52.00 | °C |  |  | 8:00
| 2024-04-07 | LP2SCEGA | 4048476 | 1460 | GEN TOOTH-2 OF UNIT#7 GENERATOR | 2024-04-07 | 51.00 | °C |  |  | 7:00
| 2024-04-07 | LP2SCEGC | 4043345 | 1460 | GEN TOOTH-2 OF UNIT#7 GENERATOR | 2024-04-07 | 51.00 | °C |  |  | 6:00
| 2024-04-07 | LP2SCEGC | 4043344 | 1460 | GEN TOOTH-2 OF UNIT#7 GENERATOR | 2024-04-07 | 53.00 | °C |  |  | 5:00
| 2024-04-07 | LP2SCEGC | 4043343 | 1460 | GEN TOOTH-2 OF UNIT#7 GENERATOR | 2024-04-07 | 53.00 | °C |  |  | 4:00
| 2024-04-07 | LP2SCEGC | 4043342 | 1460 | GEN TOOTH-2 OF UNIT#7 GENERATOR | 2024-04-07 | 53.00 | °C |  |  | 3:00
| 2024-04-07 | LP2SCEGC | 4043341 | 1460 | GEN TOOTH-2 OF UNIT#7 GENERATOR | 2024-04-07 | 53.00 | °C |  |  | 2:00
| 2024-04-07 | LP2SCEGC | 4043340 | 1460 | GEN TOOTH-2 OF UNIT#7 GENERATOR | 2024-04-07 | 53.00 | °C |  |  | 1:00
| 2024-04-08 | LP2SCEGC | 4052957 | 1461 | GEN CORE-3 OF UNIT#7 GENERATOR | 2024-04-07 | 55.00 | °C |  |  | 24:00
| 2024-04-08 | LP2SCEGC | 4052956 | 1461 | GEN CORE-3 OF UNIT#7 GENERATOR | 2024-04-07 | 55.00 | °C |  |  | 23:00
| 2024-04-07 | LP2SCEGB | 4050745 | 1461 | GEN CORE-3 OF UNIT#7 GENERATOR | 2024-04-07 | 48.00 | °C |  |  | 22:00
| 2024-04-07 | LP2SCEGB | 4050744 | 1461 | GEN CORE-3 OF UNIT#7 GENERATOR | 2024-04-07 | 49.00 | °C |  |  | 21:00
| 2024-04-07 | LP2SCEGB | 4050743 | 1461 | GEN CORE-3 OF UNIT#7 GENERATOR | 2024-04-07 | 49.00 | °C |  |  | 20:00
| 2024-04-07 | LP2SCEGB | 4050742 | 1461 | GEN CORE-3 OF UNIT#7 GENERATOR | 2024-04-07 | 50.00 | °C |  |  | 19:00
| 2024-04-07 | LP2SCEGB | 4050741 | 1461 | GEN CORE-3 OF UNIT#7 GENERATOR | 2024-04-07 | 51.00 | °C |  |  | 18:00
| 2024-04-07 | LP2SCEGB | 4050740 | 1461 | GEN CORE-3 OF UNIT#7 GENERATOR | 2024-04-07 | 54.00 | °C |  |  | 17:00
| 2024-04-07 | LP2SCEGB | 4050739 | 1461 | GEN CORE-3 OF UNIT#7 GENERATOR | 2024-04-07 | 54.00 | °C |  |  | 16:00
| 2024-04-07 | LP2SCEGB | 4050738 | 1461 | GEN CORE-3 OF UNIT#7 GENERATOR | 2024-04-07 | 53.00 | °C |  |  | 15:00
| 2024-04-07 | LP2SCEGA | 4048491 | 1461 | GEN CORE-3 OF UNIT#7 GENERATOR | 2024-04-07 | 62.00 | °C |  |  | 14:00
| 2024-04-07 | LP2SCEGA | 4048490 | 1461 | GEN CORE-3 OF UNIT#7 GENERATOR | 2024-04-07 | 61.00 | °C |  |  | 13:00
| 2024-04-07 | LP2SCEGA | 4048489 | 1461 | GEN CORE-3 OF UNIT#7 GENERATOR | 2024-04-07 | 61.00 | °C |  |  | 12:00
| 2024-04-07 | LP2SCEGA | 4048488 | 1461 | GEN CORE-3 OF UNIT#7 GENERATOR | 2024-04-07 | 59.00 | °C |  |  | 11:00
| 2024-04-07 | LP2SCEGA | 4048487 | 1461 | GEN CORE-3 OF UNIT#7 GENERATOR | 2024-04-07 | 57.00 | °C |  |  | 10:00
| 2024-04-07 | LP2SCEGA | 4048486 | 1461 | GEN CORE-3 OF UNIT#7 GENERATOR | 2024-04-07 | 55.00 | °C |  |  | 9:00
| 2024-04-07 | LP2SCEGA | 4048485 | 1461 | GEN CORE-3 OF UNIT#7 GENERATOR | 2024-04-07 | 53.00 | °C |  |  | 8:00
| 2024-04-07 | LP2SCEGA | 4048484 | 1461 | GEN CORE-3 OF UNIT#7 GENERATOR | 2024-04-07 | 52.00 | °C |  |  | 7:00
| 2024-04-07 | LP2SCEGC | 4043353 | 1461 | GEN CORE-3 OF UNIT#7 GENERATOR | 2024-04-07 | 52.00 | °C |  |  | 6:00
| 2024-04-07 | LP2SCEGC | 4043352 | 1461 | GEN CORE-3 OF UNIT#7 GENERATOR | 2024-04-07 | 53.00 | °C |  |  | 5:00
| 2024-04-07 | LP2SCEGC | 4043351 | 1461 | GEN CORE-3 OF UNIT#7 GENERATOR | 2024-04-07 | 53.00 | °C |  |  | 4:00
| 2024-04-07 | LP2SCEGC | 4043350 | 1461 | GEN CORE-3 OF UNIT#7 GENERATOR | 2024-04-07 | 53.00 | °C |  |  | 3:00
| 2024-04-07 | LP2SCEGC | 4043349 | 1461 | GEN CORE-3 OF UNIT#7 GENERATOR | 2024-04-07 | 53.00 | °C |  |  | 2:00
| 2024-04-07 | LP2SCEGC | 4043348 | 1461 | GEN CORE-3 OF UNIT#7 GENERATOR | 2024-04-07 | 53.00 | °C |  |  | 1:00
| 2024-04-08 | LP2SCEGC | 4052981 | 1463 | GEN REAR BEARING-6 OF UNIT#7 GENERATOR | 2024-04-07 | 63.00 | °C |  |  | 24:00
| 2024-04-08 | LP2SCEGC | 4052980 | 1463 | GEN REAR BEARING-6 OF UNIT#7 GENERATOR | 2024-04-07 | 63.00 | °C |  |  | 23:00
| 2024-04-07 | LP2SCEGB | 4050769 | 1463 | GEN REAR BEARING-6 OF UNIT#7 GENERATOR | 2024-04-07 | 61.00 | °C |  |  | 22:00
| 2024-04-07 | LP2SCEGB | 4050768 | 1463 | GEN REAR BEARING-6 OF UNIT#7 GENERATOR | 2024-04-07 | 62.00 | °C |  |  | 21:00
| 2024-04-07 | LP2SCEGB | 4050767 | 1463 | GEN REAR BEARING-6 OF UNIT#7 GENERATOR | 2024-04-07 | 62.00 | °C |  |  | 20:00
| 2024-04-07 | LP2SCEGB | 4050766 | 1463 | GEN REAR BEARING-6 OF UNIT#7 GENERATOR | 2024-04-07 | 63.00 | °C |  |  | 19:00
| 2024-04-07 | LP2SCEGB | 4050765 | 1463 | GEN REAR BEARING-6 OF UNIT#7 GENERATOR | 2024-04-07 | 63.00 | °C |  |  | 18:00
| 2024-04-07 | LP2SCEGB | 4050764 | 1463 | GEN REAR BEARING-6 OF UNIT#7 GENERATOR | 2024-04-07 | 65.00 | °C |  |  | 17:00
| 2024-04-07 | LP2SCEGB | 4050763 | 1463 | GEN REAR BEARING-6 OF UNIT#7 GENERATOR | 2024-04-07 | 65.00 | °C |  |  | 16:00
| 2024-04-07 | LP2SCEGB | 4050762 | 1463 | GEN REAR BEARING-6 OF UNIT#7 GENERATOR | 2024-04-07 | 65.00 | °C |  |  | 15:00
| 2024-04-07 | LP2SCEGA | 4048515 | 1463 | GEN REAR BEARING-6 OF UNIT#7 GENERATOR | 2024-04-07 | 69.00 | °C |  |  | 14:00
| 2024-04-07 | LP2SCEGA | 4048514 | 1463 | GEN REAR BEARING-6 OF UNIT#7 GENERATOR | 2024-04-07 | 68.00 | °C |  |  | 13:00
| 2024-04-07 | LP2SCEGA | 4048513 | 1463 | GEN REAR BEARING-6 OF UNIT#7 GENERATOR | 2024-04-07 | 68.00 | °C |  |  | 12:00
| 2024-04-07 | LP2SCEGA | 4048512 | 1463 | GEN REAR BEARING-6 OF UNIT#7 GENERATOR | 2024-04-07 | 67.00 | °C |  |  | 11:00
| 2024-04-07 | LP2SCEGA | 4048511 | 1463 | GEN REAR BEARING-6 OF UNIT#7 GENERATOR | 2024-04-07 | 65.00 | °C |  |  | 10:00
| 2024-04-07 | LP2SCEGA | 4048510 | 1463 | GEN REAR BEARING-6 OF UNIT#7 GENERATOR | 2024-04-07 | 63.00 | °C |  |  | 9:00
| 2024-04-07 | LP2SCEGA | 4048509 | 1463 | GEN REAR BEARING-6 OF UNIT#7 GENERATOR | 2024-04-07 | 61.00 | °C |  |  | 8:00
| 2024-04-07 | LP2SCEGA | 4048508 | 1463 | GEN REAR BEARING-6 OF UNIT#7 GENERATOR | 2024-04-07 | 59.00 | °C |  |  | 7:00
| 2024-04-07 | LP2SCEGC | 4043377 | 1463 | GEN REAR BEARING-6 OF UNIT#7 GENERATOR | 2024-04-07 | 59.00 | °C |  |  | 6:00
| 2024-04-07 | LP2SCEGC | 4043376 | 1463 | GEN REAR BEARING-6 OF UNIT#7 GENERATOR | 2024-04-07 | 61.00 | °C |  |  | 5:00
| 2024-04-07 | LP2SCEGC | 4043375 | 1463 | GEN REAR BEARING-6 OF UNIT#7 GENERATOR | 2024-04-07 | 61.00 | °C |  |  | 4:00
| 2024-04-07 | LP2SCEGC | 4043374 | 1463 | GEN REAR BEARING-6 OF UNIT#7 GENERATOR | 2024-04-07 | 61.00 | °C |  |  | 3:00
| 2024-04-07 | LP2SCEGC | 4043373 | 1463 | GEN REAR BEARING-6 OF UNIT#7 GENERATOR | 2024-04-07 | 61.00 | °C |  |  | 2:00
| 2024-04-07 | LP2SCEGC | 4043372 | 1463 | GEN REAR BEARING-6 OF UNIT#7 GENERATOR | 2024-04-07 | 61.00 | °C |  |  | 1:00
| 2024-04-08 | LP2SCEGC | 4052989 | 1464 | GEN WINDING TEMP-7 OF UNIT#7 GENERATOR | 2024-04-07 | 67.00 | °C |  |  | 24:00
| 2024-04-08 | LP2SCEGC | 4052988 | 1464 | GEN WINDING TEMP-7 OF UNIT#7 GENERATOR | 2024-04-07 | 68.00 | °C |  |  | 23:00
| 2024-04-07 | LP2SCEGB | 4050777 | 1464 | GEN WINDING TEMP-7 OF UNIT#7 GENERATOR | 2024-04-07 | 66.00 | °C |  |  | 22:00
| 2024-04-07 | LP2SCEGB | 4050776 | 1464 | GEN WINDING TEMP-7 OF UNIT#7 GENERATOR | 2024-04-07 | 67.00 | °C |  |  | 21:00
| 2024-04-07 | LP2SCEGB | 4050775 | 1464 | GEN WINDING TEMP-7 OF UNIT#7 GENERATOR | 2024-04-07 | 67.00 | °C |  |  | 20:00
| 2024-04-07 | LP2SCEGB | 4050774 | 1464 | GEN WINDING TEMP-7 OF UNIT#7 GENERATOR | 2024-04-07 | 68.00 | °C |  |  | 19:00
| 2024-04-07 | LP2SCEGB | 4050773 | 1464 | GEN WINDING TEMP-7 OF UNIT#7 GENERATOR | 2024-04-07 | 69.00 | °C |  |  | 18:00
| 2024-04-07 | LP2SCEGB | 4050772 | 1464 | GEN WINDING TEMP-7 OF UNIT#7 GENERATOR | 2024-04-07 | 69.00 | °C |  |  | 17:00
| 2024-04-07 | LP2SCEGB | 4050771 | 1464 | GEN WINDING TEMP-7 OF UNIT#7 GENERATOR | 2024-04-07 | 70.00 | °C |  |  | 16:00
| 2024-04-07 | LP2SCEGB | 4050770 | 1464 | GEN WINDING TEMP-7 OF UNIT#7 GENERATOR | 2024-04-07 | 70.00 | °C |  |  | 15:00
| 2024-04-07 | LP2SCEGA | 4048523 | 1464 | GEN WINDING TEMP-7 OF UNIT#7 GENERATOR | 2024-04-07 | 74.00 | °C |  |  | 14:00
| 2024-04-07 | LP2SCEGA | 4048522 | 1464 | GEN WINDING TEMP-7 OF UNIT#7 GENERATOR | 2024-04-07 | 73.00 | °C |  |  | 13:00
| 2024-04-07 | LP2SCEGA | 4048521 | 1464 | GEN WINDING TEMP-7 OF UNIT#7 GENERATOR | 2024-04-07 | 73.00 | °C |  |  | 12:00
| 2024-04-07 | LP2SCEGA | 4048520 | 1464 | GEN WINDING TEMP-7 OF UNIT#7 GENERATOR | 2024-04-07 | 73.00 | °C |  |  | 11:00
| 2024-04-07 | LP2SCEGA | 4048519 | 1464 | GEN WINDING TEMP-7 OF UNIT#7 GENERATOR | 2024-04-07 | 71.00 | °C |  |  | 10:00
| 2024-04-07 | LP2SCEGA | 4048518 | 1464 | GEN WINDING TEMP-7 OF UNIT#7 GENERATOR | 2024-04-07 | 68.00 | °C |  |  | 9:00
| 2024-04-07 | LP2SCEGA | 4048517 | 1464 | GEN WINDING TEMP-7 OF UNIT#7 GENERATOR | 2024-04-07 | 65.00 | °C |  |  | 8:00
| 2024-04-07 | LP2SCEGA | 4048516 | 1464 | GEN WINDING TEMP-7 OF UNIT#7 GENERATOR | 2024-04-07 | 65.00 | °C |  |  | 7:00
| 2024-04-07 | LP2SCEGC | 4043385 | 1464 | GEN WINDING TEMP-7 OF UNIT#7 GENERATOR | 2024-04-07 | 65.00 | °C |  |  | 6:00
| 2024-04-07 | LP2SCEGC | 4043384 | 1464 | GEN WINDING TEMP-7 OF UNIT#7 GENERATOR | 2024-04-07 | 67.00 | °C |  |  | 5:00
| 2024-04-07 | LP2SCEGC | 4043383 | 1464 | GEN WINDING TEMP-7 OF UNIT#7 GENERATOR | 2024-04-07 | 67.00 | °C |  |  | 4:00
| 2024-04-07 | LP2SCEGC | 4043382 | 1464 | GEN WINDING TEMP-7 OF UNIT#7 GENERATOR | 2024-04-07 | 67.00 | °C |  |  | 3:00
| 2024-04-07 | LP2SCEGC | 4043381 | 1464 | GEN WINDING TEMP-7 OF UNIT#7 GENERATOR | 2024-04-07 | 67.00 | °C |  |  | 2:00
| 2024-04-07 | LP2SCEGC | 4043380 | 1464 | GEN WINDING TEMP-7 OF UNIT#7 GENERATOR | 2024-04-07 | 67.00 | °C |  |  | 1:00
| 2024-04-08 | LP2SCEGC | 4052925 | 1466 | FREQUENCY OF UNIT#7 GENERATOR | 2024-04-07 | 50.01 | Hz | 51.50 | 48.50 | 24:00
| 2024-04-08 | LP2SCEGC | 4052924 | 1466 | FREQUENCY OF UNIT#7 GENERATOR | 2024-04-07 | 50.04 | Hz | 51.50 | 48.50 | 23:00
| 2024-04-07 | LP2SCEGB | 4050713 | 1466 | FREQUENCY OF UNIT#7 GENERATOR | 2024-04-07 | 50.06 | Hz | 51.50 | 48.50 | 22:00
| 2024-04-07 | LP2SCEGB | 4050712 | 1466 | FREQUENCY OF UNIT#7 GENERATOR | 2024-04-07 | 50.09 | Hz | 51.50 | 48.50 | 21:00
| 2024-04-07 | LP2SCEGB | 4050711 | 1466 | FREQUENCY OF UNIT#7 GENERATOR | 2024-04-07 | 50.02 | Hz | 51.50 | 48.50 | 20:00
| 2024-04-07 | LP2SCEGB | 4050710 | 1466 | FREQUENCY OF UNIT#7 GENERATOR | 2024-04-07 | 50.02 | Hz | 51.50 | 48.50 | 19:00
| 2024-04-07 | LP2SCEGB | 4050709 | 1466 | FREQUENCY OF UNIT#7 GENERATOR | 2024-04-07 | 49.95 | Hz | 51.50 | 48.50 | 18:00
| 2024-04-07 | LP2SCEGB | 4050708 | 1466 | FREQUENCY OF UNIT#7 GENERATOR | 2024-04-07 | 50.06 | Hz | 51.50 | 48.50 | 17:00
| 2024-04-07 | LP2SCEGB | 4050707 | 1466 | FREQUENCY OF UNIT#7 GENERATOR | 2024-04-07 | 49.99 | Hz | 51.50 | 48.50 | 16:00
| 2024-04-07 | LP2SCEGB | 4050706 | 1466 | FREQUENCY OF UNIT#7 GENERATOR | 2024-04-07 | 50.01 | Hz | 51.50 | 48.50 | 15:00
| 2024-04-07 | LP2SCEGA | 4048459 | 1466 | FREQUENCY OF UNIT#7 GENERATOR | 2024-04-07 | 49.99 | Hz | 51.50 | 48.50 | 14:00
| 2024-04-07 | LP2SCEGA | 4048458 | 1466 | FREQUENCY OF UNIT#7 GENERATOR | 2024-04-07 | 50.03 | Hz | 51.50 | 48.50 | 13:00
| 2024-04-07 | LP2SCEGA | 4048457 | 1466 | FREQUENCY OF UNIT#7 GENERATOR | 2024-04-07 | 50.01 | Hz | 51.50 | 48.50 | 12:00
| 2024-04-07 | LP2SCEGA | 4048456 | 1466 | FREQUENCY OF UNIT#7 GENERATOR | 2024-04-07 | 49.99 | Hz | 51.50 | 48.50 | 11:00
| 2024-04-07 | LP2SCEGA | 4048455 | 1466 | FREQUENCY OF UNIT#7 GENERATOR | 2024-04-07 | 50.02 | Hz | 51.50 | 48.50 | 10:00
| 2024-04-07 | LP2SCEGA | 4048454 | 1466 | FREQUENCY OF UNIT#7 GENERATOR | 2024-04-07 | 50.05 | Hz | 51.50 | 48.50 | 9:00
| 2024-04-07 | LP2SCEGA | 4048453 | 1466 | FREQUENCY OF UNIT#7 GENERATOR | 2024-04-07 | 50.09 | Hz | 51.50 | 48.50 | 8:00
| 2024-04-07 | LP2SCEGA | 4048452 | 1466 | FREQUENCY OF UNIT#7 GENERATOR | 2024-04-07 | 50.06 | Hz | 51.50 | 48.50 | 7:00
| 2024-04-07 | LP2SCEGC | 4043321 | 1466 | FREQUENCY OF UNIT#7 GENERATOR | 2024-04-07 | 50.03 | Hz | 51.50 | 48.50 | 6:00
| 2024-04-07 | LP2SCEGC | 4043320 | 1466 | FREQUENCY OF UNIT#7 GENERATOR | 2024-04-07 | 50.06 | Hz | 51.50 | 48.50 | 5:00
| 2024-04-07 | LP2SCEGC | 4043319 | 1466 | FREQUENCY OF UNIT#7 GENERATOR | 2024-04-07 | 50.01 | Hz | 51.50 | 48.50 | 4:00
| 2024-04-07 | LP2SCEGC | 4043318 | 1466 | FREQUENCY OF UNIT#7 GENERATOR | 2024-04-07 | 49.99 | Hz | 51.50 | 48.50 | 3:00
| 2024-04-07 | LP2SCEGC | 4043317 | 1466 | FREQUENCY OF UNIT#7 GENERATOR | 2024-04-07 | 50.02 | Hz | 51.50 | 48.50 | 2:00
| 2024-04-07 | LP2SCEGC | 4043316 | 1466 | FREQUENCY OF UNIT#7 GENERATOR | 2024-04-07 | 50.01 | Hz | 51.50 | 48.50 | 1:00
| 2024-04-08 | LP2SCEGC | 4052933 | 1467 | GEN VOLT OF UNIT#7 GENERATOR | 2024-04-07 | 11.00 | kV |  |  | 24:00
| 2024-04-08 | LP2SCEGC | 4052932 | 1467 | GEN VOLT OF UNIT#7 GENERATOR | 2024-04-07 | 11.00 | kV |  |  | 23:00
| 2024-04-07 | LP2SCEGB | 4050721 | 1467 | GEN VOLT OF UNIT#7 GENERATOR | 2024-04-07 | 10.90 | kV |  |  | 22:00
| 2024-04-07 | LP2SCEGB | 4050720 | 1467 | GEN VOLT OF UNIT#7 GENERATOR | 2024-04-07 | 10.80 | kV |  |  | 21:00
| 2024-04-07 | LP2SCEGB | 4050719 | 1467 | GEN VOLT OF UNIT#7 GENERATOR | 2024-04-07 | 10.80 | kV |  |  | 20:00
| 2024-04-07 | LP2SCEGB | 4050718 | 1467 | GEN VOLT OF UNIT#7 GENERATOR | 2024-04-07 | 10.80 | kV |  |  | 19:00
| 2024-04-07 | LP2SCEGB | 4050717 | 1467 | GEN VOLT OF UNIT#7 GENERATOR | 2024-04-07 | 10.80 | kV |  |  | 18:00
| 2024-04-07 | LP2SCEGB | 4050716 | 1467 | GEN VOLT OF UNIT#7 GENERATOR | 2024-04-07 | 10.80 | kV |  |  | 17:00
| 2024-04-07 | LP2SCEGB | 4050715 | 1467 | GEN VOLT OF UNIT#7 GENERATOR | 2024-04-07 | 10.90 | kV |  |  | 16:00
| 2024-04-07 | LP2SCEGB | 4050714 | 1467 | GEN VOLT OF UNIT#7 GENERATOR | 2024-04-07 | 10.90 | kV |  |  | 15:00
| 2024-04-07 | LP2SCEGA | 4048467 | 1467 | GEN VOLT OF UNIT#7 GENERATOR | 2024-04-07 | 10.80 | kV |  |  | 14:00
| 2024-04-07 | LP2SCEGA | 4048466 | 1467 | GEN VOLT OF UNIT#7 GENERATOR | 2024-04-07 | 10.80 | kV |  |  | 13:00
| 2024-04-07 | LP2SCEGA | 4048465 | 1467 | GEN VOLT OF UNIT#7 GENERATOR | 2024-04-07 | 10.80 | kV |  |  | 12:00
| 2024-04-07 | LP2SCEGA | 4048464 | 1467 | GEN VOLT OF UNIT#7 GENERATOR | 2024-04-07 | 10.80 | kV |  |  | 11:00
| 2024-04-07 | LP2SCEGA | 4048463 | 1467 | GEN VOLT OF UNIT#7 GENERATOR | 2024-04-07 | 10.80 | kV |  |  | 10:00
| 2024-04-07 | LP2SCEGA | 4048462 | 1467 | GEN VOLT OF UNIT#7 GENERATOR | 2024-04-07 | 10.80 | kV |  |  | 9:00
| 2024-04-07 | LP2SCEGA | 4048461 | 1467 | GEN VOLT OF UNIT#7 GENERATOR | 2024-04-07 | 11.00 | kV |  |  | 8:00
| 2024-04-07 | LP2SCEGA | 4048460 | 1467 | GEN VOLT OF UNIT#7 GENERATOR | 2024-04-07 | 11.00 | kV |  |  | 7:00
| 2024-04-07 | LP2SCEGC | 4043329 | 1467 | GEN VOLT OF UNIT#7 GENERATOR | 2024-04-07 | 11.00 | kV |  |  | 6:00
| 2024-04-07 | LP2SCEGC | 4043328 | 1467 | GEN VOLT OF UNIT#7 GENERATOR | 2024-04-07 | 11.00 | kV |  |  | 5:00
| 2024-04-07 | LP2SCEGC | 4043327 | 1467 | GEN VOLT OF UNIT#7 GENERATOR | 2024-04-07 | 11.00 | kV |  |  | 4:00
| 2024-04-07 | LP2SCEGC | 4043326 | 1467 | GEN VOLT OF UNIT#7 GENERATOR | 2024-04-07 | 11.00 | kV |  |  | 3:00
| 2024-04-07 | LP2SCEGC | 4043325 | 1467 | GEN VOLT OF UNIT#7 GENERATOR | 2024-04-07 | 10.90 | kV |  |  | 2:00
| 2024-04-07 | LP2SCEGC | 4043324 | 1467 | GEN VOLT OF UNIT#7 GENERATOR | 2024-04-07 | 10.90 | kV |  |  | 1:00
| 2024-04-08 | LP2SCEGC | 4053037 | 1470 | AVR EXCITER CURRENT OF UNIT#7 GENERATOR | 2024-04-07 | 7.60 | A |  |  | 24:00
| 2024-04-08 | LP2SCEGC | 4053036 | 1470 | AVR EXCITER CURRENT OF UNIT#7 GENERATOR | 2024-04-07 | 7.60 | A |  |  | 23:00
| 2024-04-07 | LP2SCEGB | 4050825 | 1470 | AVR EXCITER CURRENT OF UNIT#7 GENERATOR | 2024-04-07 | 7.90 | A |  |  | 22:00
| 2024-04-07 | LP2SCEGB | 4050824 | 1470 | AVR EXCITER CURRENT OF UNIT#7 GENERATOR | 2024-04-07 | 8.00 | A |  |  | 21:00
| 2024-04-07 | LP2SCEGB | 4050823 | 1470 | AVR EXCITER CURRENT OF UNIT#7 GENERATOR | 2024-04-07 | 8.10 | A |  |  | 20:00
| 2024-04-07 | LP2SCEGB | 4050822 | 1470 | AVR EXCITER CURRENT OF UNIT#7 GENERATOR | 2024-04-07 | 8.00 | A |  |  | 19:00
| 2024-04-07 | LP2SCEGB | 4050821 | 1470 | AVR EXCITER CURRENT OF UNIT#7 GENERATOR | 2024-04-07 | 8.00 | A |  |  | 18:00
| 2024-04-07 | LP2SCEGB | 4050820 | 1470 | AVR EXCITER CURRENT OF UNIT#7 GENERATOR | 2024-04-07 | 7.80 | A |  |  | 17:00
| 2024-04-07 | LP2SCEGB | 4050819 | 1470 | AVR EXCITER CURRENT OF UNIT#7 GENERATOR | 2024-04-07 | 7.90 | A |  |  | 16:00
| 2024-04-07 | LP2SCEGB | 4050818 | 1470 | AVR EXCITER CURRENT OF UNIT#7 GENERATOR | 2024-04-07 | 7.80 | A |  |  | 15:00
| 2024-04-07 | LP2SCEGA | 4048571 | 1470 | AVR EXCITER CURRENT OF UNIT#7 GENERATOR | 2024-04-07 | 7.60 | A |  |  | 14:00
| 2024-04-07 | LP2SCEGA | 4048570 | 1470 | AVR EXCITER CURRENT OF UNIT#7 GENERATOR | 2024-04-07 | 7.60 | A |  |  | 13:00
| 2024-04-07 | LP2SCEGA | 4048569 | 1470 | AVR EXCITER CURRENT OF UNIT#7 GENERATOR | 2024-04-07 | 7.90 | A |  |  | 12:00
| 2024-04-07 | LP2SCEGA | 4048568 | 1470 | AVR EXCITER CURRENT OF UNIT#7 GENERATOR | 2024-04-07 | 8.00 | A |  |  | 11:00
| 2024-04-07 | LP2SCEGA | 4048567 | 1470 | AVR EXCITER CURRENT OF UNIT#7 GENERATOR | 2024-04-07 | 8.00 | A |  |  | 10:00
| 2024-04-07 | LP2SCEGA | 4048566 | 1470 | AVR EXCITER CURRENT OF UNIT#7 GENERATOR | 2024-04-07 | 8.20 | A |  |  | 9:00
| 2024-04-07 | LP2SCEGA | 4048565 | 1470 | AVR EXCITER CURRENT OF UNIT#7 GENERATOR | 2024-04-07 | 7.90 | A |  |  | 8:00
| 2024-04-07 | LP2SCEGA | 4048564 | 1470 | AVR EXCITER CURRENT OF UNIT#7 GENERATOR | 2024-04-07 | 7.80 | A |  |  | 7:00
| 2024-04-07 | LP2SCEGC | 4043433 | 1470 | AVR EXCITER CURRENT OF UNIT#7 GENERATOR | 2024-04-07 | 7.80 | A |  |  | 6:00
| 2024-04-07 | LP2SCEGC | 4043432 | 1470 | AVR EXCITER CURRENT OF UNIT#7 GENERATOR | 2024-04-07 | 8.00 | A |  |  | 5:00
| 2024-04-07 | LP2SCEGC | 4043431 | 1470 | AVR EXCITER CURRENT OF UNIT#7 GENERATOR | 2024-04-07 | 8.00 | A |  |  | 4:00
| 2024-04-07 | LP2SCEGC | 4043430 | 1470 | AVR EXCITER CURRENT OF UNIT#7 GENERATOR | 2024-04-07 | 8.00 | A |  |  | 3:00
| 2024-04-07 | LP2SCEGC | 4043429 | 1470 | AVR EXCITER CURRENT OF UNIT#7 GENERATOR | 2024-04-07 | 8.00 | A |  |  | 2:00
| 2024-04-07 | LP2SCEGC | 4043428 | 1470 | AVR EXCITER CURRENT OF UNIT#7 GENERATOR | 2024-04-07 | 8.00 | A |  |  | 1:00
| 2024-04-08 | LP2SCEGC | 4053045 | 1471 | AVR EXCITER VOLTAGE OF UNIT#7 GENERATOR | 2024-04-07 | 28.00 | V |  |  | 24:00
| 2024-04-08 | LP2SCEGC | 4053044 | 1471 | AVR EXCITER VOLTAGE OF UNIT#7 GENERATOR | 2024-04-07 | 28.00 | V |  |  | 23:00
| 2024-04-07 | LP2SCEGB | 4050833 | 1471 | AVR EXCITER VOLTAGE OF UNIT#7 GENERATOR | 2024-04-07 | 30.00 | V |  |  | 22:00
| 2024-04-07 | LP2SCEGB | 4050832 | 1471 | AVR EXCITER VOLTAGE OF UNIT#7 GENERATOR | 2024-04-07 | 30.00 | V |  |  | 21:00
| 2024-04-07 | LP2SCEGB | 4050831 | 1471 | AVR EXCITER VOLTAGE OF UNIT#7 GENERATOR | 2024-04-07 | 30.00 | V |  |  | 20:00
| 2024-04-07 | LP2SCEGB | 4050830 | 1471 | AVR EXCITER VOLTAGE OF UNIT#7 GENERATOR | 2024-04-07 | 30.00 | V |  |  | 19:00
| 2024-04-07 | LP2SCEGB | 4050829 | 1471 | AVR EXCITER VOLTAGE OF UNIT#7 GENERATOR | 2024-04-07 | 30.00 | V |  |  | 18:00
| 2024-04-07 | LP2SCEGB | 4050828 | 1471 | AVR EXCITER VOLTAGE OF UNIT#7 GENERATOR | 2024-04-07 | 30.00 | V |  |  | 17:00
| 2024-04-07 | LP2SCEGB | 4050827 | 1471 | AVR EXCITER VOLTAGE OF UNIT#7 GENERATOR | 2024-04-07 | 31.00 | V |  |  | 16:00
| 2024-04-07 | LP2SCEGB | 4050826 | 1471 | AVR EXCITER VOLTAGE OF UNIT#7 GENERATOR | 2024-04-07 | 30.00 | V |  |  | 15:00
| 2024-04-07 | LP2SCEGA | 4048579 | 1471 | AVR EXCITER VOLTAGE OF UNIT#7 GENERATOR | 2024-04-07 | 29.00 | V |  |  | 14:00
| 2024-04-07 | LP2SCEGA | 4048578 | 1471 | AVR EXCITER VOLTAGE OF UNIT#7 GENERATOR | 2024-04-07 | 29.00 | V |  |  | 13:00
| 2024-04-07 | LP2SCEGA | 4048577 | 1471 | AVR EXCITER VOLTAGE OF UNIT#7 GENERATOR | 2024-04-07 | 30.00 | V |  |  | 12:00
| 2024-04-07 | LP2SCEGA | 4048576 | 1471 | AVR EXCITER VOLTAGE OF UNIT#7 GENERATOR | 2024-04-07 | 30.00 | V |  |  | 11:00
| 2024-04-07 | LP2SCEGA | 4048575 | 1471 | AVR EXCITER VOLTAGE OF UNIT#7 GENERATOR | 2024-04-07 | 30.00 | V |  |  | 10:00
| 2024-04-07 | LP2SCEGA | 4048574 | 1471 | AVR EXCITER VOLTAGE OF UNIT#7 GENERATOR | 2024-04-07 | 31.00 | V |  |  | 9:00
| 2024-04-07 | LP2SCEGA | 4048573 | 1471 | AVR EXCITER VOLTAGE OF UNIT#7 GENERATOR | 2024-04-07 | 30.00 | V |  |  | 8:00
| 2024-04-07 | LP2SCEGA | 4048572 | 1471 | AVR EXCITER VOLTAGE OF UNIT#7 GENERATOR | 2024-04-07 | 30.00 | V |  |  | 7:00
| 2024-04-07 | LP2SCEGC | 4043441 | 1471 | AVR EXCITER VOLTAGE OF UNIT#7 GENERATOR | 2024-04-07 | 29.00 | V |  |  | 6:00
| 2024-04-07 | LP2SCEGC | 4043440 | 1471 | AVR EXCITER VOLTAGE OF UNIT#7 GENERATOR | 2024-04-07 | 30.00 | V |  |  | 5:00
| 2024-04-07 | LP2SCEGC | 4043439 | 1471 | AVR EXCITER VOLTAGE OF UNIT#7 GENERATOR | 2024-04-07 | 30.00 | V |  |  | 4:00
| 2024-04-07 | LP2SCEGC | 4043438 | 1471 | AVR EXCITER VOLTAGE OF UNIT#7 GENERATOR | 2024-04-07 | 30.00 | V |  |  | 3:00
| 2024-04-07 | LP2SCEGC | 4043437 | 1471 | AVR EXCITER VOLTAGE OF UNIT#7 GENERATOR | 2024-04-07 | 30.00 | V |  |  | 2:00
| 2024-04-07 | LP2SCEGC | 4043436 | 1471 | AVR EXCITER VOLTAGE OF UNIT#7 GENERATOR | 2024-04-07 | 30.00 | V |  |  | 1:00
| 2024-04-08 | LP2SCEGC | 4053053 | 2259 | FSR | 2024-04-07 | 50.40 | % |  |  | 24:00
| 2024-04-08 | LP2SCEGC | 4053052 | 2259 | FSR | 2024-04-07 | 50.56 | % |  |  | 23:00
| 2024-04-07 | LP2SCEGB | 4050841 | 2259 | FSR | 2024-04-07 | 49.30 | % |  |  | 22:00
| 2024-04-07 | LP2SCEGB | 4050840 | 2259 | FSR | 2024-04-07 | 49.30 | % |  |  | 21:00
| 2024-04-07 | LP2SCEGB | 4050839 | 2259 | FSR | 2024-04-07 | 49.88 | % |  |  | 20:00
| 2024-04-07 | LP2SCEGB | 4050838 | 2259 | FSR | 2024-04-07 | 49.27 | % |  |  | 19:00
| 2024-04-07 | LP2SCEGB | 4050837 | 2259 | FSR | 2024-04-07 | 49.19 | % |  |  | 18:00
| 2024-04-07 | LP2SCEGB | 4050836 | 2259 | FSR | 2024-04-07 | 48.51 | % |  |  | 17:00
| 2024-04-07 | LP2SCEGB | 4050835 | 2259 | FSR | 2024-04-07 | 48.29 | % |  |  | 16:00
| 2024-04-07 | LP2SCEGB | 4050834 | 2259 | FSR | 2024-04-07 | 48.30 | % |  |  | 15:00
| 2024-04-07 | LP2SCEGA | 4048587 | 2259 | FSR | 2024-04-07 | 48.44 | % |  |  | 14:00
| 2024-04-07 | LP2SCEGA | 4048586 | 2259 | FSR | 2024-04-07 | 48.31 | % |  |  | 13:00
| 2024-04-07 | LP2SCEGA | 4048585 | 2259 | FSR | 2024-04-07 | 49.47 | % |  |  | 12:00
| 2024-04-07 | LP2SCEGA | 4048584 | 2259 | FSR | 2024-04-07 | 49.54 | % |  |  | 11:00
| 2024-04-07 | LP2SCEGA | 4048583 | 2259 | FSR | 2024-04-07 | 50.38 | % |  |  | 10:00
| 2024-04-07 | LP2SCEGA | 4048582 | 2259 | FSR | 2024-04-07 | 50.86 | % |  |  | 9:00
| 2024-04-07 | LP2SCEGA | 4048581 | 2259 | FSR | 2024-04-07 | 50.92 | % |  |  | 8:00
| 2024-04-07 | LP2SCEGA | 4048580 | 2259 | FSR | 2024-04-07 | 50.93 | % |  |  | 7:00
| 2024-04-07 | LP2SCEGC | 4043449 | 2259 | FSR | 2024-04-07 | 51.55 | % |  |  | 6:00
| 2024-04-07 | LP2SCEGC | 4043448 | 2259 | FSR | 2024-04-07 | 51.50 | % |  |  | 5:00
| 2024-04-07 | LP2SCEGC | 4043447 | 2259 | FSR | 2024-04-07 | 51.24 | % |  |  | 4:00
| 2024-04-07 | LP2SCEGC | 4043446 | 2259 | FSR | 2024-04-07 | 51.28 | % |  |  | 3:00
| 2024-04-07 | LP2SCEGC | 4043445 | 2259 | FSR | 2024-04-07 | 51.30 | % |  |  | 2:00
| 2024-04-07 | LP2SCEGC | 4043444 | 2259 | FSR | 2024-04-07 | 51.08 | % |  |  | 1:00
| 2024-04-08 | LP2SCEGC | 4053061 | 2260 | CTDA1 | 2024-04-07 | 336.00 | °C |  |  | 24:00
| 2024-04-08 | LP2SCEGC | 4053060 | 2260 | CTDA1 | 2024-04-07 | 336.00 | °C |  |  | 23:00
| 2024-04-07 | LP2SCEGB | 4050849 | 2260 | CTDA1 | 2024-04-07 | 324.00 | °C |  |  | 22:00
| 2024-04-07 | LP2SCEGB | 4050848 | 2260 | CTDA1 | 2024-04-07 | 327.00 | °C |  |  | 21:00
| 2024-04-07 | LP2SCEGB | 4050847 | 2260 | CTDA1 | 2024-04-07 | 325.00 | °C |  |  | 20:00
| 2024-04-07 | LP2SCEGB | 4050846 | 2260 | CTDA1 | 2024-04-07 | 325.00 | °C |  |  | 19:00
| 2024-04-07 | LP2SCEGB | 4050845 | 2260 | CTDA1 | 2024-04-07 | 326.00 | °C |  |  | 18:00
| 2024-04-07 | LP2SCEGB | 4050844 | 2260 | CTDA1 | 2024-04-07 | 329.00 | °C |  |  | 17:00
| 2024-04-07 | LP2SCEGB | 4050843 | 2260 | CTDA1 | 2024-04-07 | 330.00 | °C |  |  | 16:00
| 2024-04-07 | LP2SCEGB | 4050842 | 2260 | CTDA1 | 2024-04-07 | 330.00 | °C |  |  | 15:00
| 2024-04-07 | LP2SCEGA | 4048595 | 2260 | CTDA1 | 2024-04-07 | 337.00 | °C |  |  | 14:00
| 2024-04-07 | LP2SCEGA | 4048594 | 2260 | CTDA1 | 2024-04-07 | 337.00 | °C |  |  | 13:00
| 2024-04-07 | LP2SCEGA | 4048593 | 2260 | CTDA1 | 2024-04-07 | 334.00 | °C |  |  | 12:00
| 2024-04-07 | LP2SCEGA | 4048592 | 2260 | CTDA1 | 2024-04-07 | 333.00 | °C |  |  | 11:00
| 2024-04-07 | LP2SCEGA | 4048591 | 2260 | CTDA1 | 2024-04-07 | 331.00 | °C |  |  | 10:00
| 2024-04-07 | LP2SCEGA | 4048590 | 2260 | CTDA1 | 2024-04-07 | 329.00 | °C |  |  | 9:00
| 2024-04-07 | LP2SCEGA | 4048589 | 2260 | CTDA1 | 2024-04-07 | 329.00 | °C |  |  | 8:00
| 2024-04-07 | LP2SCEGA | 4048588 | 2260 | CTDA1 | 2024-04-07 | 326.00 | °C |  |  | 7:00
| 2024-04-07 | LP2SCEGC | 4043457 | 2260 | CTDA1 | 2024-04-07 | 326.00 | °C |  |  | 6:00
| 2024-04-07 | LP2SCEGC | 4043456 | 2260 | CTDA1 | 2024-04-07 | 325.00 | °C |  |  | 5:00
| 2024-04-07 | LP2SCEGC | 4043455 | 2260 | CTDA1 | 2024-04-07 | 326.00 | °C |  |  | 4:00
| 2024-04-07 | LP2SCEGC | 4043454 | 2260 | CTDA1 | 2024-04-07 | 326.00 | °C |  |  | 3:00
| 2024-04-07 | LP2SCEGC | 4043453 | 2260 | CTDA1 | 2024-04-07 | 326.00 | °C |  |  | 2:00
| 2024-04-07 | LP2SCEGC | 4043452 | 2260 | CTDA1 | 2024-04-07 | 326.00 | °C |  |  | 1:00
| 2024-04-08 | LP2SCEGC | 4053069 | 2261 | CTDA2 | 2024-04-07 | 327.00 | °C |  |  | 24:00
| 2024-04-08 | LP2SCEGC | 4053068 | 2261 | CTDA2 | 2024-04-07 | 336.00 | °C |  |  | 23:00
| 2024-04-07 | LP2SCEGB | 4050857 | 2261 | CTDA2 | 2024-04-07 | 331.00 | °C |  |  | 22:00
| 2024-04-07 | LP2SCEGB | 4050856 | 2261 | CTDA2 | 2024-04-07 | 334.00 | °C |  |  | 21:00
| 2024-04-07 | LP2SCEGB | 4050855 | 2261 | CTDA2 | 2024-04-07 | 332.00 | °C |  |  | 20:00
| 2024-04-07 | LP2SCEGB | 4050854 | 2261 | CTDA2 | 2024-04-07 | 332.00 | °C |  |  | 19:00
| 2024-04-07 | LP2SCEGB | 4050853 | 2261 | CTDA2 | 2024-04-07 | 333.00 | °C |  |  | 18:00
| 2024-04-07 | LP2SCEGB | 4050852 | 2261 | CTDA2 | 2024-04-07 | 336.00 | °C |  |  | 17:00
| 2024-04-07 | LP2SCEGB | 4050851 | 2261 | CTDA2 | 2024-04-07 | 337.00 | °C |  |  | 16:00
| 2024-04-07 | LP2SCEGB | 4050850 | 2261 | CTDA2 | 2024-04-07 | 338.00 | °C |  |  | 15:00
| 2024-04-07 | LP2SCEGA | 4048603 | 2261 | CTDA2 | 2024-04-07 | 345.00 | °C |  |  | 14:00
| 2024-04-07 | LP2SCEGA | 4048602 | 2261 | CTDA2 | 2024-04-07 | 344.00 | °C |  |  | 13:00
| 2024-04-07 | LP2SCEGA | 4048601 | 2261 | CTDA2 | 2024-04-07 | 340.00 | °C |  |  | 12:00
| 2024-04-07 | LP2SCEGA | 4048600 | 2261 | CTDA2 | 2024-04-07 | 340.00 | °C |  |  | 11:00
| 2024-04-07 | LP2SCEGA | 4048599 | 2261 | CTDA2 | 2024-04-07 | 338.00 | °C |  |  | 10:00
| 2024-04-07 | LP2SCEGA | 4048598 | 2261 | CTDA2 | 2024-04-07 | 336.00 | °C |  |  | 9:00
| 2024-04-07 | LP2SCEGA | 4048597 | 2261 | CTDA2 | 2024-04-07 | 336.00 | °C |  |  | 8:00
| 2024-04-07 | LP2SCEGA | 4048596 | 2261 | CTDA2 | 2024-04-07 | 333.00 | °C |  |  | 7:00
| 2024-04-07 | LP2SCEGC | 4043465 | 2261 | CTDA2 | 2024-04-07 | 333.00 | °C |  |  | 6:00
| 2024-04-07 | LP2SCEGC | 4043464 | 2261 | CTDA2 | 2024-04-07 | 331.00 | °C |  |  | 5:00
| 2024-04-07 | LP2SCEGC | 4043463 | 2261 | CTDA2 | 2024-04-07 | 332.00 | °C |  |  | 4:00
| 2024-04-07 | LP2SCEGC | 4043462 | 2261 | CTDA2 | 2024-04-07 | 332.00 | °C |  |  | 3:00
| 2024-04-07 | LP2SCEGC | 4043461 | 2261 | CTDA2 | 2024-04-07 | 333.00 | °C |  |  | 2:00
| 2024-04-07 | LP2SCEGC | 4043460 | 2261 | CTDA2 | 2024-04-07 | 333.00 | °C |  |  | 1:00
| 2024-04-08 | LP2SCEGC | 4053077 | 2264 | GNDIMD | 2024-04-07 | -90.53 | kOhm |  |  | 24:00
| 2024-04-08 | LP2SCEGC | 4053076 | 2264 | GNDIMD | 2024-04-07 | -90.53 | kOhm |  |  | 23:00
| 2024-04-07 | LP2SCEGB | 4050865 | 2264 | GNDIMD | 2024-04-07 | -96.20 | kOhm |  |  | 22:00
| 2024-04-07 | LP2SCEGB | 4050864 | 2264 | GNDIMD | 2024-04-07 | -66.21 | kOhm |  |  | 21:00
| 2024-04-07 | LP2SCEGB | 4050863 | 2264 | GNDIMD | 2024-04-07 | -66.27 | kOhm |  |  | 20:00
| 2024-04-07 | LP2SCEGB | 4050862 | 2264 | GNDIMD | 2024-04-07 | -66.28 | kOhm |  |  | 19:00
| 2024-04-07 | LP2SCEGB | 4050861 | 2264 | GNDIMD | 2024-04-07 | -66.23 | kOhm |  |  | 18:00
| 2024-04-07 | LP2SCEGB | 4050860 | 2264 | GNDIMD | 2024-04-07 | -66.24 | kOhm |  |  | 17:00
| 2024-04-07 | LP2SCEGB | 4050859 | 2264 | GNDIMD | 2024-04-07 | -66.76 | kOhm |  |  | 16:00
| 2024-04-07 | LP2SCEGB | 4050858 | 2264 | GNDIMD | 2024-04-07 | -66.79 | kOhm |  |  | 15:00
| 2024-04-07 | LP2SCEGA | 4048611 | 2264 | GNDIMD | 2024-04-07 | -91.18 | kOhm |  |  | 14:00
| 2024-04-07 | LP2SCEGA | 4048610 | 2264 | GNDIMD | 2024-04-07 | -91.10 | kOhm |  |  | 13:00
| 2024-04-07 | LP2SCEGA | 4048609 | 2264 | GNDIMD | 2024-04-07 | -90.54 | kOhm |  |  | 12:00
| 2024-04-07 | LP2SCEGA | 4048608 | 2264 | GNDIMD | 2024-04-07 | -90.45 | kOhm |  |  | 11:00
| 2024-04-07 | LP2SCEGA | 4048607 | 2264 | GNDIMD | 2024-04-07 | -90.32 | kOhm |  |  | 10:00
| 2024-04-07 | LP2SCEGA | 4048606 | 2264 | GNDIMD | 2024-04-07 | -90.36 | kOhm |  |  | 9:00
| 2024-04-07 | LP2SCEGA | 4048605 | 2264 | GNDIMD | 2024-04-07 | -90.57 | kOhm |  |  | 8:00
| 2024-04-07 | LP2SCEGA | 4048604 | 2264 | GNDIMD | 2024-04-07 | -90.74 | kOhm |  |  | 7:00
| 2024-04-07 | LP2SCEGC | 4043473 | 2264 | GNDIMD | 2024-04-07 | -90.67 | kOhm |  |  | 6:00
| 2024-04-07 | LP2SCEGC | 4043472 | 2264 | GNDIMD | 2024-04-07 | -90.65 | kOhm |  |  | 5:00
| 2024-04-07 | LP2SCEGC | 4043471 | 2264 | GNDIMD | 2024-04-07 | -90.41 | kOhm |  |  | 4:00
| 2024-04-07 | LP2SCEGC | 4043470 | 2264 | GNDIMD | 2024-04-07 | -90.56 | kOhm |  |  | 3:00
| 2024-04-07 | LP2SCEGC | 4043469 | 2264 | GNDIMD | 2024-04-07 | -90.12 | kOhm |  |  | 2:00
| 2024-04-07 | LP2SCEGC | 4043468 | 2264 | GNDIMD | 2024-04-07 | -90.22 | kOhm |  |  | 1:00
| 2024-04-08 | LP2SCEGC | 4053085 | 2265 | MVARH READING | 2024-04-07 | 53118.00 | MVARH |  |  | 24:00
| 2024-04-08 | LP2SCEGC | 4053084 | 2265 | MVARH READING | 2024-04-07 | 53115.00 | MVARH |  |  | 23:00
| 2024-04-07 | LP2SCEGB | 4050873 | 2265 | MVARH READING | 2024-04-07 | 53111.00 | MVARH |  |  | 22:00
| 2024-04-07 | LP2SCEGB | 4050872 | 2265 | MVARH READING | 2024-04-07 | 53109.00 | MVARH |  |  | 21:00
| 2024-04-07 | LP2SCEGB | 4050871 | 2265 | MVARH READING | 2024-04-07 | 53106.00 | MVARH |  |  | 20:00
| 2024-04-07 | LP2SCEGB | 4050870 | 2265 | MVARH READING | 2024-04-07 | 53109.00 | MVARH |  |  | 19:00
| 2024-04-07 | LP2SCEGB | 4050869 | 2265 | MVARH READING | 2024-04-07 | 53101.00 | MVARH |  |  | 18:00
| 2024-04-07 | LP2SCEGB | 4050868 | 2265 | MVARH READING | 2024-04-07 | 53096.00 | MVARH |  |  | 17:00
| 2024-04-07 | LP2SCEGB | 4050867 | 2265 | MVARH READING | 2024-04-07 | 53093.00 | MVARH |  |  | 16:00
| 2024-04-07 | LP2SCEGB | 4050866 | 2265 | MVARH READING | 2024-04-07 | 53090.00 | MVARH |  |  | 15:00
| 2024-04-07 | LP2SCEGA | 4048619 | 2265 | MVARH READING | 2024-04-07 | 53085.00 | MVARH |  |  | 14:00
| 2024-04-07 | LP2SCEGA | 4048618 | 2265 | MVARH READING | 2024-04-07 | 53082.00 | MVARH |  |  | 13:00
| 2024-04-07 | LP2SCEGA | 4048617 | 2265 | MVARH READING | 2024-04-07 | 53079.00 | MVARH |  |  | 12:00
| 2024-04-07 | LP2SCEGA | 4048616 | 2265 | MVARH READING | 2024-04-07 | 53075.00 | MVARH |  |  | 11:00
| 2024-04-07 | LP2SCEGA | 4048615 | 2265 | MVARH READING | 2024-04-07 | 53070.00 | MVARH |  |  | 10:00
| 2024-04-07 | LP2SCEGA | 4048614 | 2265 | MVARH READING | 2024-04-07 | 53064.00 | MVARH |  |  | 9:00
| 2024-04-07 | LP2SCEGA | 4048613 | 2265 | MVARH READING | 2024-04-07 | 53060.00 | MVARH |  |  | 8:00
| 2024-04-07 | LP2SCEGA | 4048612 | 2265 | MVARH READING | 2024-04-07 | 53054.00 | MVARH |  |  | 7:00
| 2024-04-07 | LP2SCEGC | 4043481 | 2265 | MVARH READING | 2024-04-07 | 53051.00 | MVARH |  |  | 6:00
| 2024-04-07 | LP2SCEGC | 4043480 | 2265 | MVARH READING | 2024-04-07 | 53048.00 | MVARH |  |  | 5:00
| 2024-04-07 | LP2SCEGC | 4043479 | 2265 | MVARH READING | 2024-04-07 | 53046.00 | MVARH |  |  | 4:00
| 2024-04-07 | LP2SCEGC | 4043478 | 2265 | MVARH READING | 2024-04-07 | 53044.00 | MVARH |  |  | 3:00
| 2024-04-07 | LP2SCEGC | 4043477 | 2265 | MVARH READING | 2024-04-07 | 53042.00 | MVARH |  |  | 2:00
| 2024-04-07 | LP2SCEGC | 4043476 | 2265 | MVARH READING | 2024-04-07 | 53040.00 | MVARH |  |  | 1:00
| 2024-04-08 | LP2SCEGC | 4053101 | 2267 | 30 MVA UNIT VOLTAGE(KV) | 2024-04-07 | 11.00 | kV |  |  | 24:00
| 2024-04-08 | LP2SCEGC | 4053100 | 2267 | 30 MVA UNIT VOLTAGE(KV) | 2024-04-07 | 11.00 | kV |  |  | 23:00
| 2024-04-07 | LP2SCEGB | 4050889 | 2267 | 30 MVA UNIT VOLTAGE(KV) | 2024-04-07 | 10.80 | kV |  |  | 22:00
| 2024-04-07 | LP2SCEGB | 4050888 | 2267 | 30 MVA UNIT VOLTAGE(KV) | 2024-04-07 | 10.80 | kV |  |  | 21:00
| 2024-04-07 | LP2SCEGB | 4050887 | 2267 | 30 MVA UNIT VOLTAGE(KV) | 2024-04-07 | 10.80 | kV |  |  | 20:00
| 2024-04-07 | LP2SCEGB | 4050886 | 2267 | 30 MVA UNIT VOLTAGE(KV) | 2024-04-07 | 10.80 | kV |  |  | 19:00
| 2024-04-07 | LP2SCEGB | 4050885 | 2267 | 30 MVA UNIT VOLTAGE(KV) | 2024-04-07 | 10.80 | kV |  |  | 18:00
| 2024-04-07 | LP2SCEGB | 4050884 | 2267 | 30 MVA UNIT VOLTAGE(KV) | 2024-04-07 | 10.80 | kV |  |  | 17:00
| 2024-04-07 | LP2SCEGB | 4050883 | 2267 | 30 MVA UNIT VOLTAGE(KV) | 2024-04-07 | 10.80 | kV |  |  | 16:00
| 2024-04-07 | LP2SCEGB | 4050882 | 2267 | 30 MVA UNIT VOLTAGE(KV) | 2024-04-07 | 10.80 | kV |  |  | 15:00
| 2024-04-07 | LP2SCEGA | 4048635 | 2267 | 30 MVA UNIT VOLTAGE(KV) | 2024-04-07 | 10.70 | kV |  |  | 14:00
| 2024-04-07 | LP2SCEGA | 4048634 | 2267 | 30 MVA UNIT VOLTAGE(KV) | 2024-04-07 | 10.80 | kV |  |  | 13:00
| 2024-04-07 | LP2SCEGA | 4048633 | 2267 | 30 MVA UNIT VOLTAGE(KV) | 2024-04-07 | 10.80 | kV |  |  | 12:00
| 2024-04-07 | LP2SCEGA | 4048632 | 2267 | 30 MVA UNIT VOLTAGE(KV) | 2024-04-07 | 10.80 | kV |  |  | 11:00
| 2024-04-07 | LP2SCEGA | 4048631 | 2267 | 30 MVA UNIT VOLTAGE(KV) | 2024-04-07 | 10.80 | kV |  |  | 10:00
| 2024-04-07 | LP2SCEGA | 4048630 | 2267 | 30 MVA UNIT VOLTAGE(KV) | 2024-04-07 | 10.90 | kV |  |  | 9:00
| 2024-04-07 | LP2SCEGA | 4048629 | 2267 | 30 MVA UNIT VOLTAGE(KV) | 2024-04-07 | 11.00 | kV |  |  | 8:00
| 2024-04-07 | LP2SCEGA | 4048628 | 2267 | 30 MVA UNIT VOLTAGE(KV) | 2024-04-07 | 11.00 | kV |  |  | 7:00
| 2024-04-07 | LP2SCEGC | 4043497 | 2267 | 30 MVA UNIT VOLTAGE(KV) | 2024-04-07 | 11.00 | kV |  |  | 6:00
| 2024-04-07 | LP2SCEGC | 4043496 | 2267 | 30 MVA UNIT VOLTAGE(KV) | 2024-04-07 | 11.10 | kV |  |  | 5:00
| 2024-04-07 | LP2SCEGC | 4043495 | 2267 | 30 MVA UNIT VOLTAGE(KV) | 2024-04-07 | 11.10 | kV |  |  | 4:00
| 2024-04-07 | LP2SCEGC | 4043494 | 2267 | 30 MVA UNIT VOLTAGE(KV) | 2024-04-07 | 11.10 | kV |  |  | 3:00
| 2024-04-07 | LP2SCEGC | 4043493 | 2267 | 30 MVA UNIT VOLTAGE(KV) | 2024-04-07 | 11.00 | kV |  |  | 2:00
| 2024-04-07 | LP2SCEGC | 4043492 | 2267 | 30 MVA UNIT VOLTAGE(KV) | 2024-04-07 | 11.00 | kV |  |  | 1:00
| 2024-04-08 | LP2SCEGC | 4053125 | 2277 | S125PN | 2024-04-07 | 38.38 | V |  | 0.00 | 24:00
| 2024-04-08 | LP2SCEGC | 4053124 | 2277 | S125PN | 2024-04-07 | 38.65 | V |  | 0.00 | 23:00
| 2024-04-07 | LP2SCEGB | 4050913 | 2277 | S125PN | 2024-04-07 | 33.10 | V |  | 0.00 | 22:00
| 2024-04-07 | LP2SCEGB | 4050912 | 2277 | S125PN | 2024-04-07 | 62.92 | V |  | 0.00 | 21:00
| 2024-04-07 | LP2SCEGB | 4050911 | 2277 | S125PN | 2024-04-07 | 62.82 | V |  | 0.00 | 20:00
| 2024-04-07 | LP2SCEGB | 4050910 | 2277 | S125PN | 2024-04-07 | 62.76 | V |  | 0.00 | 19:00
| 2024-04-07 | LP2SCEGB | 4050909 | 2277 | S125PN | 2024-04-07 | 62.87 | V |  | 0.00 | 18:00
| 2024-04-07 | LP2SCEGB | 4050908 | 2277 | S125PN | 2024-04-07 | 62.77 | V |  | 0.00 | 17:00
| 2024-04-07 | LP2SCEGB | 4050907 | 2277 | S125PN | 2024-04-07 | 62.30 | V |  | 0.00 | 16:00
| 2024-04-07 | LP2SCEGB | 4050906 | 2277 | S125PN | 2024-04-07 | 62.39 | V |  | 0.00 | 15:00
| 2024-04-07 | LP2SCEGA | 4048659 | 2277 | S125PN | 2024-04-07 | 38.03 | V |  | 0.00 | 14:00
| 2024-04-07 | LP2SCEGA | 4048658 | 2277 | S125PN | 2024-04-07 | 38.12 | V |  | 0.00 | 13:00
| 2024-04-07 | LP2SCEGA | 4048657 | 2277 | S125PN | 2024-04-07 | 38.63 | V |  | 0.00 | 12:00
| 2024-04-07 | LP2SCEGA | 4048656 | 2277 | S125PN | 2024-04-07 | 38.78 | V |  | 0.00 | 11:00
| 2024-04-07 | LP2SCEGA | 4048655 | 2277 | S125PN | 2024-04-07 | 38.88 | V |  | 0.00 | 10:00
| 2024-04-07 | LP2SCEGA | 4048654 | 2277 | S125PN | 2024-04-07 | 38.90 | V |  | 0.00 | 9:00
| 2024-04-07 | LP2SCEGA | 4048653 | 2277 | S125PN | 2024-04-07 | 38.70 | V |  | 0.00 | 8:00
| 2024-04-07 | LP2SCEGA | 4048652 | 2277 | S125PN | 2024-04-07 | 38.64 | V |  | 0.00 | 7:00
| 2024-04-07 | LP2SCEGC | 4043521 | 2277 | S125PN | 2024-04-07 | 38.55 | V |  | 0.00 | 6:00
| 2024-04-07 | LP2SCEGC | 4043520 | 2277 | S125PN | 2024-04-07 | 38.56 | V |  | 0.00 | 5:00
| 2024-04-07 | LP2SCEGC | 4043519 | 2277 | S125PN | 2024-04-07 | 38.23 | V |  | 0.00 | 4:00
| 2024-04-07 | LP2SCEGC | 4043518 | 2277 | S125PN | 2024-04-07 | 38.91 | V |  | 0.00 | 3:00
| 2024-04-07 | LP2SCEGC | 4043517 | 2277 | S125PN | 2024-04-07 | 38.87 | V |  | 0.00 | 2:00
| 2024-04-07 | LP2SCEGC | 4043516 | 2277 | S125PN | 2024-04-07 | 38.90 | V |  | 0.00 | 1:00
| 2024-04-08 | LP2SCEGC | 4053133 | 2282 | GT7-TTXC | 2024-04-07 | 500.00 | °C | 520.00 | 25.00 | 24:00
| 2024-04-08 | LP2SCEGC | 4053132 | 2282 | GT7-TTXC | 2024-04-07 | 500.00 | °C | 520.00 | 25.00 | 23:00
| 2024-04-07 | LP2SCEGB | 4050921 | 2282 | GT7-TTXC | 2024-04-07 | 498.00 | °C | 520.00 | 25.00 | 22:00
| 2024-04-07 | LP2SCEGB | 4050920 | 2282 | GT7-TTXC | 2024-04-07 | 498.00 | °C | 520.00 | 25.00 | 21:00
| 2024-04-07 | LP2SCEGB | 4050919 | 2282 | GT7-TTXC | 2024-04-07 | 499.00 | °C | 520.00 | 25.00 | 20:00
| 2024-04-07 | LP2SCEGB | 4050918 | 2282 | GT7-TTXC | 2024-04-07 | 499.00 | °C | 520.00 | 25.00 | 19:00
| 2024-04-07 | LP2SCEGB | 4050917 | 2282 | GT7-TTXC | 2024-04-07 | 499.00 | °C | 520.00 | 25.00 | 18:00
| 2024-04-07 | LP2SCEGB | 4050916 | 2282 | GT7-TTXC | 2024-04-07 | 500.00 | °C | 520.00 | 25.00 | 17:00
| 2024-04-07 | LP2SCEGB | 4050915 | 2282 | GT7-TTXC | 2024-04-07 | 500.00 | °C | 520.00 | 25.00 | 16:00
| 2024-04-07 | LP2SCEGB | 4050914 | 2282 | GT7-TTXC | 2024-04-07 | 501.00 | °C | 520.00 | 25.00 | 15:00
| 2024-04-07 | LP2SCEGA | 4048667 | 2282 | GT7-TTXC | 2024-04-07 | 505.00 | °C | 520.00 | 25.00 | 14:00
| 2024-04-07 | LP2SCEGA | 4048666 | 2282 | GT7-TTXC | 2024-04-07 | 505.00 | °C | 520.00 | 25.00 | 13:00
| 2024-04-07 | LP2SCEGA | 4048665 | 2282 | GT7-TTXC | 2024-04-07 | 503.00 | °C | 520.00 | 25.00 | 12:00
| 2024-04-07 | LP2SCEGA | 4048664 | 2282 | GT7-TTXC | 2024-04-07 | 503.00 | °C | 520.00 | 25.00 | 11:00
| 2024-04-07 | LP2SCEGA | 4048663 | 2282 | GT7-TTXC | 2024-04-07 | 502.00 | °C | 520.00 | 25.00 | 10:00
| 2024-04-07 | LP2SCEGA | 4048662 | 2282 | GT7-TTXC | 2024-04-07 | 501.00 | °C | 520.00 | 25.00 | 9:00
| 2024-04-07 | LP2SCEGA | 4048661 | 2282 | GT7-TTXC | 2024-04-07 | 499.00 | °C | 520.00 | 25.00 | 8:00
| 2024-04-07 | LP2SCEGA | 4048660 | 2282 | GT7-TTXC | 2024-04-07 | 499.00 | °C | 520.00 | 25.00 | 7:00
| 2024-04-07 | LP2SCEGC | 4043529 | 2282 | GT7-TTXC | 2024-04-07 | 499.00 | °C | 520.00 | 25.00 | 6:00
| 2024-04-07 | LP2SCEGC | 4043528 | 2282 | GT7-TTXC | 2024-04-07 | 498.00 | °C | 520.00 | 25.00 | 5:00
| 2024-04-07 | LP2SCEGC | 4043527 | 2282 | GT7-TTXC | 2024-04-07 | 498.00 | °C | 520.00 | 25.00 | 4:00
| 2024-04-07 | LP2SCEGC | 4043526 | 2282 | GT7-TTXC | 2024-04-07 | 499.00 | °C | 520.00 | 25.00 | 3:00
| 2024-04-07 | LP2SCEGC | 4043525 | 2282 | GT7-TTXC | 2024-04-07 | 499.00 | °C | 520.00 | 25.00 | 2:00
| 2024-04-07 | LP2SCEGC | 4043524 | 2282 | GT7-TTXC | 2024-04-07 | 499.00 | °C | 520.00 | 25.00 | 1:00
| 2024-04-08 | LP2SCEGC | 4053141 | 2285 | TNH UNIT 7 | 2024-04-07 | 100.30 | % | 105.00 | 90.00 | 24:00
| 2024-04-08 | LP2SCEGC | 4053140 | 2285 | TNH UNIT 7 | 2024-04-07 | 100.30 | % | 105.00 | 90.00 | 23:00
| 2024-04-07 | LP2SCEGB | 4050929 | 2285 | TNH UNIT 7 | 2024-04-07 | 100.36 | % | 105.00 | 90.00 | 22:00
| 2024-04-07 | LP2SCEGB | 4050928 | 2285 | TNH UNIT 7 | 2024-04-07 | 100.28 | % | 105.00 | 90.00 | 21:00
| 2024-04-07 | LP2SCEGB | 4050927 | 2285 | TNH UNIT 7 | 2024-04-07 | 100.36 | % | 105.00 | 90.00 | 20:00
| 2024-04-07 | LP2SCEGB | 4050926 | 2285 | TNH UNIT 7 | 2024-04-07 | 100.14 | % | 105.00 | 90.00 | 19:00
| 2024-04-07 | LP2SCEGB | 4050925 | 2285 | TNH UNIT 7 | 2024-04-07 | 100.23 | % | 105.00 | 90.00 | 18:00
| 2024-04-07 | LP2SCEGB | 4050924 | 2285 | TNH UNIT 7 | 2024-04-07 | 100.22 | % | 105.00 | 90.00 | 17:00
| 2024-04-07 | LP2SCEGB | 4050923 | 2285 | TNH UNIT 7 | 2024-04-07 | 100.29 | % | 105.00 | 90.00 | 16:00
| 2024-04-07 | LP2SCEGB | 4050922 | 2285 | TNH UNIT 7 | 2024-04-07 | 99.91 | % | 105.00 | 90.00 | 15:00
| 2024-04-07 | LP2SCEGA | 4048675 | 2285 | TNH UNIT 7 | 2024-04-07 | 100.29 | % | 105.00 | 90.00 | 14:00
| 2024-04-07 | LP2SCEGA | 4048674 | 2285 | TNH UNIT 7 | 2024-04-07 | 100.35 | % | 105.00 | 90.00 | 13:00
| 2024-04-07 | LP2SCEGA | 4048673 | 2285 | TNH UNIT 7 | 2024-04-07 | 100.27 | % | 105.00 | 90.00 | 12:00
| 2024-04-07 | LP2SCEGA | 4048672 | 2285 | TNH UNIT 7 | 2024-04-07 | 100.10 | % | 105.00 | 90.00 | 11:00
| 2024-04-07 | LP2SCEGA | 4048671 | 2285 | TNH UNIT 7 | 2024-04-07 | 100.23 | % | 105.00 | 90.00 | 10:00
| 2024-04-07 | LP2SCEGA | 4048670 | 2285 | TNH UNIT 7 | 2024-04-07 | 100.35 | % | 105.00 | 90.00 | 9:00
| 2024-04-07 | LP2SCEGA | 4048669 | 2285 | TNH UNIT 7 | 2024-04-07 | 100.64 | % | 105.00 | 90.00 | 8:00
| 2024-04-07 | LP2SCEGA | 4048668 | 2285 | TNH UNIT 7 | 2024-04-07 | 100.39 | % | 105.00 | 90.00 | 7:00
| 2024-04-07 | LP2SCEGC | 4043537 | 2285 | TNH UNIT 7 | 2024-04-07 | 100.40 | % | 105.00 | 90.00 | 6:00
| 2024-04-07 | LP2SCEGC | 4043536 | 2285 | TNH UNIT 7 | 2024-04-07 | 100.29 | % | 105.00 | 90.00 | 5:00
| 2024-04-07 | LP2SCEGC | 4043535 | 2285 | TNH UNIT 7 | 2024-04-07 | 100.21 | % | 105.00 | 90.00 | 4:00
| 2024-04-07 | LP2SCEGC | 4043534 | 2285 | TNH UNIT 7 | 2024-04-07 | 100.32 | % | 105.00 | 90.00 | 3:00
| 2024-04-07 | LP2SCEGC | 4043533 | 2285 | TNH UNIT 7 | 2024-04-07 | 100.45 | % | 105.00 | 90.00 | 2:00
| 2024-04-07 | LP2SCEGC | 4043532 | 2285 | TNH UNIT 7 | 2024-04-07 | 100.31 | % | 105.00 | 90.00 | 1:00
| 2024-04-08 | LP2SCEGC | 4053149 | 2288 | CTIM UNIT 7 | 2024-04-07 | 37.10 | °C |  | 0.00 | 24:00
| 2024-04-08 | LP2SCEGC | 4053148 | 2288 | CTIM UNIT 7 | 2024-04-07 | 37.00 | °C |  | 0.00 | 23:00
| 2024-04-07 | LP2SCEGB | 4050937 | 2288 | CTIM UNIT 7 | 2024-04-07 | 35.00 | °C |  | 0.00 | 22:00
| 2024-04-07 | LP2SCEGB | 4050936 | 2288 | CTIM UNIT 7 | 2024-04-07 | 34.00 | °C |  | 0.00 | 21:00
| 2024-04-07 | LP2SCEGB | 4050935 | 2288 | CTIM UNIT 7 | 2024-04-07 | 36.80 | °C |  | 0.00 | 20:00
| 2024-04-07 | LP2SCEGB | 4050934 | 2288 | CTIM UNIT 7 | 2024-04-07 | 35.59 | °C |  | 0.00 | 19:00
| 2024-04-07 | LP2SCEGB | 4050933 | 2288 | CTIM UNIT 7 | 2024-04-07 | 36.00 | °C |  | 0.00 | 18:00
| 2024-04-07 | LP2SCEGB | 4050932 | 2288 | CTIM UNIT 7 | 2024-04-07 | 36.00 | °C |  | 0.00 | 17:00
| 2024-04-07 | LP2SCEGB | 4050931 | 2288 | CTIM UNIT 7 | 2024-04-07 | 36.00 | °C |  | 0.00 | 16:00
| 2024-04-07 | LP2SCEGB | 4050930 | 2288 | CTIM UNIT 7 | 2024-04-07 | 36.00 | °C |  | 0.00 | 15:00
| 2024-04-07 | LP2SCEGA | 4048683 | 2288 | CTIM UNIT 7 | 2024-04-07 | 38.13 | °C |  | 0.00 | 14:00
| 2024-04-07 | LP2SCEGA | 4048682 | 2288 | CTIM UNIT 7 | 2024-04-07 | 37.82 | °C |  | 0.00 | 13:00
| 2024-04-07 | LP2SCEGA | 4048681 | 2288 | CTIM UNIT 7 | 2024-04-07 | 40.46 | °C |  | 0.00 | 12:00
| 2024-04-07 | LP2SCEGA | 4048680 | 2288 | CTIM UNIT 7 | 2024-04-07 | 38.71 | °C |  | 0.00 | 11:00
| 2024-04-07 | LP2SCEGA | 4048679 | 2288 | CTIM UNIT 7 | 2024-04-07 | 37.04 | °C |  | 0.00 | 10:00
| 2024-04-07 | LP2SCEGA | 4048678 | 2288 | CTIM UNIT 7 | 2024-04-07 | 35.92 | °C |  | 0.00 | 9:00
| 2024-04-07 | LP2SCEGA | 4048677 | 2288 | CTIM UNIT 7 | 2024-04-07 | 34.04 | °C |  | 0.00 | 8:00
| 2024-04-07 | LP2SCEGA | 4048676 | 2288 | CTIM UNIT 7 | 2024-04-07 | 33.32 | °C |  | 0.00 | 7:00
| 2024-04-07 | LP2SCEGC | 4043545 | 2288 | CTIM UNIT 7 | 2024-04-07 | 33.00 | °C |  | 0.00 | 6:00
| 2024-04-07 | LP2SCEGC | 4043544 | 2288 | CTIM UNIT 7 | 2024-04-07 | 33.00 | °C |  | 0.00 | 5:00
| 2024-04-07 | LP2SCEGC | 4043543 | 2288 | CTIM UNIT 7 | 2024-04-07 | 33.00 | °C |  | 0.00 | 4:00
| 2024-04-07 | LP2SCEGC | 4043542 | 2288 | CTIM UNIT 7 | 2024-04-07 | 33.00 | °C |  | 0.00 | 3:00
| 2024-04-07 | LP2SCEGC | 4043541 | 2288 | CTIM UNIT 7 | 2024-04-07 | 33.00 | °C |  | 0.00 | 2:00
| 2024-04-07 | LP2SCEGC | 4043540 | 2288 | CTIM UNIT 7 | 2024-04-07 | 34.00 | °C |  | 0.00 | 1:00
| 2024-04-08 | LP2SCEGD | 4059425 | 877 | TURBINE VIBRATION BTRG1 | 2024-04-08 | 2.24 | mm/s | 12.50 | 0.00 | 17:00
| 2024-04-08 | LP2SCEGD | 4059424 | 877 | TURBINE VIBRATION BTRG1 | 2024-04-08 | 2.31 | mm/s | 12.50 | 0.00 | 16:00
| 2024-04-08 | LP2SCEGD | 4059423 | 877 | TURBINE VIBRATION BTRG1 | 2024-04-08 | 2.29 | mm/s | 12.50 | 0.00 | 15:00
| 2024-04-08 | LP2SCEGB | 4057407 | 877 | TURBINE VIBRATION BTRG1 | 2024-04-08 | 2.23 | mm/s | 12.50 | 0.00 | 14:00
| 2024-04-08 | LP2SCEGB | 4057406 | 877 | TURBINE VIBRATION BTRG1 | 2024-04-08 | 2.10 | mm/s | 12.50 | 0.00 | 13:00
| 2024-04-08 | LP2SCEGB | 4057405 | 877 | TURBINE VIBRATION BTRG1 | 2024-04-08 | 2.07 | mm/s | 12.50 | 0.00 | 12:00
| 2024-04-08 | LP2SCEGB | 4057404 | 877 | TURBINE VIBRATION BTRG1 | 2024-04-08 | 2.30 | mm/s | 12.50 | 0.00 | 11:00
| 2024-04-08 | LP2SCEGB | 4057403 | 877 | TURBINE VIBRATION BTRG1 | 2024-04-08 | 2.20 | mm/s | 12.50 | 0.00 | 10:00
| 2024-04-08 | LP2SCEGB | 4057402 | 877 | TURBINE VIBRATION BTRG1 | 2024-04-08 | 2.19 | mm/s | 12.50 | 0.00 | 9:00
| 2024-04-08 | LP2SCEGB | 4057401 | 877 | TURBINE VIBRATION BTRG1 | 2024-04-08 | 2.15 | mm/s | 12.50 | 0.00 | 8:00
| 2024-04-08 | LP2SCEGB | 4057280 | 877 | TURBINE VIBRATION BTRG1 | 2024-04-08 | 2.17 | mm/s | 12.50 | 0.00 | 7:00
| 2024-04-08 | LP2SCEGC | 4052819 | 877 | TURBINE VIBRATION BTRG1 | 2024-04-08 | 1.71 | mm/s | 12.50 | 0.00 | 6:00
| 2024-04-08 | LP2SCEGC | 4052818 | 877 | TURBINE VIBRATION BTRG1 | 2024-04-08 | 1.70 | mm/s | 12.50 | 0.00 | 5:00
| 2024-04-08 | LP2SCEGC | 4052817 | 877 | TURBINE VIBRATION BTRG1 | 2024-04-08 | 1.76 | mm/s | 12.50 | 0.00 | 4:00
| 2024-04-08 | LP2SCEGC | 4052816 | 877 | TURBINE VIBRATION BTRG1 | 2024-04-08 | 1.75 | mm/s | 12.50 | 0.00 | 3:00
| 2024-04-08 | LP2SCEGC | 4052815 | 877 | TURBINE VIBRATION BTRG1 | 2024-04-08 | 1.74 | mm/s | 12.50 | 0.00 | 2:00
| 2024-04-08 | LP2SCEGC | 4052814 | 877 | TURBINE VIBRATION BTRG1 | 2024-04-08 | 1.81 | mm/s | 12.50 | 0.00 | 1:00
| 2024-04-08 | LP2SCEGD | 4059432 | 878 | TURBINE VIBRATION BTRG2 | 2024-04-08 | 6.35 | mm/s | 12.50 | 0.00 | 17:00
| 2024-04-08 | LP2SCEGD | 4059431 | 878 | TURBINE VIBRATION BTRG2 | 2024-04-08 | 6.30 | mm/s | 12.50 | 0.00 | 16:00
| 2024-04-08 | LP2SCEGD | 4059430 | 878 | TURBINE VIBRATION BTRG2 | 2024-04-08 | 6.69 | mm/s | 12.50 | 0.00 | 15:00
| 2024-04-08 | LP2SCEGB | 4057415 | 878 | TURBINE VIBRATION BTRG2 | 2024-04-08 | 6.24 | mm/s | 12.50 | 0.00 | 14:00
| 2024-04-08 | LP2SCEGB | 4057414 | 878 | TURBINE VIBRATION BTRG2 | 2024-04-08 | 6.48 | mm/s | 12.50 | 0.00 | 13:00
| 2024-04-08 | LP2SCEGB | 4057413 | 878 | TURBINE VIBRATION BTRG2 | 2024-04-08 | 6.31 | mm/s | 12.50 | 0.00 | 12:00
| 2024-04-08 | LP2SCEGB | 4057412 | 878 | TURBINE VIBRATION BTRG2 | 2024-04-08 | 6.66 | mm/s | 12.50 | 0.00 | 11:00
| 2024-04-08 | LP2SCEGB | 4057411 | 878 | TURBINE VIBRATION BTRG2 | 2024-04-08 | 6.49 | mm/s | 12.50 | 0.00 | 10:00
| 2024-04-08 | LP2SCEGB | 4057410 | 878 | TURBINE VIBRATION BTRG2 | 2024-04-08 | 6.58 | mm/s | 12.50 | 0.00 | 9:00
| 2024-04-08 | LP2SCEGB | 4057409 | 878 | TURBINE VIBRATION BTRG2 | 2024-04-08 | 6.36 | mm/s | 12.50 | 0.00 | 8:00
| 2024-04-08 | LP2SCEGB | 4057408 | 878 | TURBINE VIBRATION BTRG2 | 2024-04-08 | 6.32 | mm/s | 12.50 | 0.00 | 7:00
| 2024-04-08 | LP2SCEGC | 4052827 | 878 | TURBINE VIBRATION BTRG2 | 2024-04-08 | 6.25 | mm/s | 12.50 | 0.00 | 6:00
| 2024-04-08 | LP2SCEGC | 4052826 | 878 | TURBINE VIBRATION BTRG2 | 2024-04-08 | 6.22 | mm/s | 12.50 | 0.00 | 5:00
| 2024-04-08 | LP2SCEGC | 4052825 | 878 | TURBINE VIBRATION BTRG2 | 2024-04-08 | 6.21 | mm/s | 12.50 | 0.00 | 4:00
| 2024-04-08 | LP2SCEGC | 4052824 | 878 | TURBINE VIBRATION BTRG2 | 2024-04-08 | 6.19 | mm/s | 12.50 | 0.00 | 3:00
| 2024-04-08 | LP2SCEGC | 4052823 | 878 | TURBINE VIBRATION BTRG2 | 2024-04-08 | 6.17 | mm/s | 12.50 | 0.00 | 2:00
| 2024-04-08 | LP2SCEGC | 4052822 | 878 | TURBINE VIBRATION BTRG2 | 2024-04-08 | 6.13 | mm/s | 12.50 | 0.00 | 1:00
| 2024-04-08 | LP2SCEGD | 4059439 | 879 | GENERATOR VIBRATION BRG1 | 2024-04-08 | 0.63 | mm/s | 12.50 | 0.00 | 17:00
| 2024-04-08 | LP2SCEGD | 4059438 | 879 | GENERATOR VIBRATION BRG1 | 2024-04-08 | 0.65 | mm/s | 12.50 | 0.00 | 16:00
| 2024-04-08 | LP2SCEGD | 4059437 | 879 | GENERATOR VIBRATION BRG1 | 2024-04-08 | 0.64 | mm/s | 12.50 | 0.00 | 15:00
| 2024-04-08 | LP2SCEGB | 4057423 | 879 | GENERATOR VIBRATION BRG1 | 2024-04-08 | 0.69 | mm/s | 12.50 | 0.00 | 14:00
| 2024-04-08 | LP2SCEGB | 4057422 | 879 | GENERATOR VIBRATION BRG1 | 2024-04-08 | 0.59 | mm/s | 12.50 | 0.00 | 13:00
| 2024-04-08 | LP2SCEGB | 4057421 | 879 | GENERATOR VIBRATION BRG1 | 2024-04-08 | 0.63 | mm/s | 12.50 | 0.00 | 12:00
| 2024-04-08 | LP2SCEGB | 4057420 | 879 | GENERATOR VIBRATION BRG1 | 2024-04-08 | 0.63 | mm/s | 12.50 | 0.00 | 11:00
| 2024-04-08 | LP2SCEGB | 4057419 | 879 | GENERATOR VIBRATION BRG1 | 2024-04-08 | 0.62 | mm/s | 12.50 | 0.00 | 10:00
| 2024-04-08 | LP2SCEGB | 4057418 | 879 | GENERATOR VIBRATION BRG1 | 2024-04-08 | 0.64 | mm/s | 12.50 | 0.00 | 9:00
| 2024-04-08 | LP2SCEGB | 4057417 | 879 | GENERATOR VIBRATION BRG1 | 2024-04-08 | 0.63 | mm/s | 12.50 | 0.00 | 8:00
| 2024-04-08 | LP2SCEGB | 4057416 | 879 | GENERATOR VIBRATION BRG1 | 2024-04-08 | 0.65 | mm/s | 12.50 | 0.00 | 7:00
| 2024-04-08 | LP2SCEGC | 4052835 | 879 | GENERATOR VIBRATION BRG1 | 2024-04-08 | 0.59 | mm/s | 12.50 | 0.00 | 6:00
| 2024-04-08 | LP2SCEGC | 4052834 | 879 | GENERATOR VIBRATION BRG1 | 2024-04-08 | 0.60 | mm/s | 12.50 | 0.00 | 5:00
| 2024-04-08 | LP2SCEGC | 4052833 | 879 | GENERATOR VIBRATION BRG1 | 2024-04-08 | 0.61 | mm/s | 12.50 | 0.00 | 4:00
| 2024-04-08 | LP2SCEGC | 4052832 | 879 | GENERATOR VIBRATION BRG1 | 2024-04-08 | 0.62 | mm/s | 12.50 | 0.00 | 3:00
| 2024-04-08 | LP2SCEGC | 4052831 | 879 | GENERATOR VIBRATION BRG1 | 2024-04-08 | 0.59 | mm/s | 12.50 | 0.00 | 2:00
| 2024-04-08 | LP2SCEGC | 4052830 | 879 | GENERATOR VIBRATION BRG1 | 2024-04-08 | 0.60 | mm/s | 12.50 | 0.00 | 1:00
| 2024-04-08 | LP2SCEGD | 4059446 | 880 | GENERATOR VIBRATION BRG2 | 2024-04-08 | 6.94 | mm/s | 12.50 | 0.00 | 17:00
| 2024-04-08 | LP2SCEGD | 4059445 | 880 | GENERATOR VIBRATION BRG2 | 2024-04-08 | 8.37 | mm/s | 12.50 | 0.00 | 16:00
| 2024-04-08 | LP2SCEGD | 4059444 | 880 | GENERATOR VIBRATION BRG2 | 2024-04-08 | 6.01 | mm/s | 12.50 | 0.00 | 15:00
| 2024-04-08 | LP2SCEGB | 4057431 | 880 | GENERATOR VIBRATION BRG2 | 2024-04-08 | 6.48 | mm/s | 12.50 | 0.00 | 14:00
| 2024-04-08 | LP2SCEGB | 4057430 | 880 | GENERATOR VIBRATION BRG2 | 2024-04-08 | 6.47 | mm/s | 12.50 | 0.00 | 13:00
| 2024-04-08 | LP2SCEGB | 4057429 | 880 | GENERATOR VIBRATION BRG2 | 2024-04-08 | 6.62 | mm/s | 12.50 | 0.00 | 12:00
| 2024-04-08 | LP2SCEGB | 4057428 | 880 | GENERATOR VIBRATION BRG2 | 2024-04-08 | 6.74 | mm/s | 12.50 | 0.00 | 11:00
| 2024-04-08 | LP2SCEGB | 4057427 | 880 | GENERATOR VIBRATION BRG2 | 2024-04-08 | 6.88 | mm/s | 12.50 | 0.00 | 10:00
| 2024-04-08 | LP2SCEGB | 4057426 | 880 | GENERATOR VIBRATION BRG2 | 2024-04-08 | 7.03 | mm/s | 12.50 | 0.00 | 9:00
| 2024-04-08 | LP2SCEGB | 4057425 | 880 | GENERATOR VIBRATION BRG2 | 2024-04-08 | 6.70 | mm/s | 12.50 | 0.00 | 8:00
| 2024-04-08 | LP2SCEGB | 4057424 | 880 | GENERATOR VIBRATION BRG2 | 2024-04-08 | 6.62 | mm/s | 12.50 | 0.00 | 7:00
| 2024-04-08 | LP2SCEGC | 4052843 | 880 | GENERATOR VIBRATION BRG2 | 2024-04-08 | 6.58 | mm/s | 12.50 | 0.00 | 6:00
| 2024-04-08 | LP2SCEGC | 4052842 | 880 | GENERATOR VIBRATION BRG2 | 2024-04-08 | 6.25 | mm/s | 12.50 | 0.00 | 5:00
| 2024-04-08 | LP2SCEGC | 4052841 | 880 | GENERATOR VIBRATION BRG2 | 2024-04-08 | 6.13 | mm/s | 12.50 | 0.00 | 4:00
| 2024-04-08 | LP2SCEGC | 4052840 | 880 | GENERATOR VIBRATION BRG2 | 2024-04-08 | 6.17 | mm/s | 12.50 | 0.00 | 3:00
| 2024-04-08 | LP2SCEGC | 4052839 | 880 | GENERATOR VIBRATION BRG2 | 2024-04-08 | 6.25 | mm/s | 12.50 | 0.00 | 2:00
| 2024-04-08 | LP2SCEGC | 4052838 | 880 | GENERATOR VIBRATION BRG2 | 2024-04-08 | 6.27 | mm/s | 12.50 | 0.00 | 1:00
| 2024-04-08 | LP2SCEGD | 4059453 | 881 | COMPRESSOR DISCH PRESSURE | 2024-04-08 | 8.02 | kg/cm2 |  |  | 17:00
| 2024-04-08 | LP2SCEGD | 4059452 | 881 | COMPRESSOR DISCH PRESSURE | 2024-04-08 | 7.99 | kg/cm2 |  |  | 16:00
| 2024-04-08 | LP2SCEGD | 4059451 | 881 | COMPRESSOR DISCH PRESSURE | 2024-04-08 | 7.95 | kg/cm2 |  |  | 15:00
| 2024-04-08 | LP2SCEGB | 4057439 | 881 | COMPRESSOR DISCH PRESSURE | 2024-04-08 | 7.93 | kg/cm2 |  |  | 14:00
| 2024-04-08 | LP2SCEGB | 4057438 | 881 | COMPRESSOR DISCH PRESSURE | 2024-04-08 | 7.92 | kg/cm2 |  |  | 13:00
| 2024-04-08 | LP2SCEGB | 4057437 | 881 | COMPRESSOR DISCH PRESSURE | 2024-04-08 | 8.05 | kg/cm2 |  |  | 12:00
| 2024-04-08 | LP2SCEGB | 4057436 | 881 | COMPRESSOR DISCH PRESSURE | 2024-04-08 | 8.02 | kg/cm2 |  |  | 11:00
| 2024-04-08 | LP2SCEGB | 4057435 | 881 | COMPRESSOR DISCH PRESSURE | 2024-04-08 | 8.14 | kg/cm2 |  |  | 10:00
| 2024-04-08 | LP2SCEGB | 4057434 | 881 | COMPRESSOR DISCH PRESSURE | 2024-04-08 | 8.22 | kg/cm2 |  |  | 9:00
| 2024-04-08 | LP2SCEGB | 4057433 | 881 | COMPRESSOR DISCH PRESSURE | 2024-04-08 | 8.32 | kg/cm2 |  |  | 8:00
| 2024-04-08 | LP2SCEGB | 4057432 | 881 | COMPRESSOR DISCH PRESSURE | 2024-04-08 | 8.35 | kg/cm2 |  |  | 7:00
| 2024-04-08 | LP2SCEGC | 4052851 | 881 | COMPRESSOR DISCH PRESSURE | 2024-04-08 | 8.24 | kg/cm2 |  |  | 6:00
| 2024-04-08 | LP2SCEGC | 4052850 | 881 | COMPRESSOR DISCH PRESSURE | 2024-04-08 | 8.26 | kg/cm2 |  |  | 5:00
| 2024-04-08 | LP2SCEGC | 4052849 | 881 | COMPRESSOR DISCH PRESSURE | 2024-04-08 | 8.26 | kg/cm2 |  |  | 4:00
| 2024-04-08 | LP2SCEGC | 4052848 | 881 | COMPRESSOR DISCH PRESSURE | 2024-04-08 | 8.25 | kg/cm2 |  |  | 3:00
| 2024-04-08 | LP2SCEGC | 4052847 | 881 | COMPRESSOR DISCH PRESSURE | 2024-04-08 | 8.26 | kg/cm2 |  |  | 2:00
| 2024-04-08 | LP2SCEGC | 4052846 | 881 | COMPRESSOR DISCH PRESSURE | 2024-04-08 | 8.25 | kg/cm2 |  |  | 1:00
| 2024-04-08 | LP2SCEGD | 4059460 | 882 | TURBINE LUBE HEADER TEMP | 2024-04-08 | 70.29 | °C | 68.00 | 40.00 | 17:00
| 2024-04-08 | LP2SCEGD | 4059459 | 882 | TURBINE LUBE HEADER TEMP | 2024-04-08 | 70.26 | °C | 68.00 | 40.00 | 16:00
| 2024-04-08 | LP2SCEGD | 4059458 | 882 | TURBINE LUBE HEADER TEMP | 2024-04-08 | 70.42 | °C | 68.00 | 40.00 | 15:00
| 2024-04-08 | LP2SCEGB | 4057447 | 882 | TURBINE LUBE HEADER TEMP | 2024-04-08 | 69.72 | °C | 68.00 | 40.00 | 14:00
| 2024-04-08 | LP2SCEGB | 4057446 | 882 | TURBINE LUBE HEADER TEMP | 2024-04-08 | 69.68 | °C | 68.00 | 40.00 | 13:00
| 2024-04-08 | LP2SCEGB | 4057445 | 882 | TURBINE LUBE HEADER TEMP | 2024-04-08 | 69.53 | °C | 68.00 | 40.00 | 12:00
| 2024-04-08 | LP2SCEGB | 4057444 | 882 | TURBINE LUBE HEADER TEMP | 2024-04-08 | 69.31 | °C | 68.00 | 40.00 | 11:00
| 2024-04-08 | LP2SCEGB | 4057443 | 882 | TURBINE LUBE HEADER TEMP | 2024-04-08 | 69.33 | °C | 68.00 | 40.00 | 10:00
| 2024-04-08 | LP2SCEGB | 4057442 | 882 | TURBINE LUBE HEADER TEMP | 2024-04-08 | 69.37 | °C | 68.00 | 40.00 | 9:00
| 2024-04-08 | LP2SCEGB | 4057441 | 882 | TURBINE LUBE HEADER TEMP | 2024-04-08 | 69.29 | °C | 68.00 | 40.00 | 8:00
| 2024-04-08 | LP2SCEGB | 4057440 | 882 | TURBINE LUBE HEADER TEMP | 2024-04-08 | 68.90 | °C | 68.00 | 40.00 | 7:00
| 2024-04-08 | LP2SCEGC | 4052859 | 882 | TURBINE LUBE HEADER TEMP | 2024-04-08 | 69.55 | °C | 68.00 | 40.00 | 6:00
| 2024-04-08 | LP2SCEGC | 4052858 | 882 | TURBINE LUBE HEADER TEMP | 2024-04-08 | 69.15 | °C | 68.00 | 40.00 | 5:00
| 2024-04-08 | LP2SCEGC | 4052857 | 882 | TURBINE LUBE HEADER TEMP | 2024-04-08 | 69.73 | °C | 68.00 | 40.00 | 4:00
| 2024-04-08 | LP2SCEGC | 4052856 | 882 | TURBINE LUBE HEADER TEMP | 2024-04-08 | 69.32 | °C | 68.00 | 40.00 | 3:00
| 2024-04-08 | LP2SCEGC | 4052855 | 882 | TURBINE LUBE HEADER TEMP | 2024-04-08 | 69.32 | °C | 68.00 | 40.00 | 2:00
| 2024-04-08 | LP2SCEGC | 4052854 | 882 | TURBINE LUBE HEADER TEMP | 2024-04-08 | 69.50 | °C | 68.00 | 40.00 | 1:00
| 2024-04-08 | LP2SCEGD | 4059467 | 1451 | ACTIVE LOAD OF UNIT#7 GENERATOR | 2024-04-08 | 17.90 | MW |  |  | 17:00
| 2024-04-08 | LP2SCEGD | 4059466 | 1451 | ACTIVE LOAD OF UNIT#7 GENERATOR | 2024-04-08 | 17.99 | MW |  |  | 16:00
| 2024-04-08 | LP2SCEGD | 4059465 | 1451 | ACTIVE LOAD OF UNIT#7 GENERATOR | 2024-04-08 | 17.82 | MW |  |  | 15:00
| 2024-04-08 | LP2SCEGB | 4057455 | 1451 | ACTIVE LOAD OF UNIT#7 GENERATOR | 2024-04-08 | 17.72 | MW |  |  | 14:00
| 2024-04-08 | LP2SCEGB | 4057454 | 1451 | ACTIVE LOAD OF UNIT#7 GENERATOR | 2024-04-08 | 17.95 | MW |  |  | 13:00
| 2024-04-08 | LP2SCEGB | 4057453 | 1451 | ACTIVE LOAD OF UNIT#7 GENERATOR | 2024-04-08 | 17.83 | MW |  |  | 12:00
| 2024-04-08 | LP2SCEGB | 4057452 | 1451 | ACTIVE LOAD OF UNIT#7 GENERATOR | 2024-04-08 | 18.18 | MW |  |  | 11:00
| 2024-04-08 | LP2SCEGB | 4057451 | 1451 | ACTIVE LOAD OF UNIT#7 GENERATOR | 2024-04-08 | 18.46 | MW |  |  | 10:00
| 2024-04-08 | LP2SCEGB | 4057450 | 1451 | ACTIVE LOAD OF UNIT#7 GENERATOR | 2024-04-08 | 18.46 | MW |  |  | 9:00
| 2024-04-08 | LP2SCEGB | 4057449 | 1451 | ACTIVE LOAD OF UNIT#7 GENERATOR | 2024-04-08 | 19.11 | MW |  |  | 8:00
| 2024-04-08 | LP2SCEGB | 4057448 | 1451 | ACTIVE LOAD OF UNIT#7 GENERATOR | 2024-04-08 | 19.47 | MW |  |  | 7:00
| 2024-04-08 | LP2SCEGC | 4052867 | 1451 | ACTIVE LOAD OF UNIT#7 GENERATOR | 2024-04-08 | 19.47 | MW |  |  | 6:00
| 2024-04-08 | LP2SCEGC | 4052866 | 1451 | ACTIVE LOAD OF UNIT#7 GENERATOR | 2024-04-08 | 19.45 | MW |  |  | 5:00
| 2024-04-08 | LP2SCEGC | 4052865 | 1451 | ACTIVE LOAD OF UNIT#7 GENERATOR | 2024-04-08 | 19.44 | MW |  |  | 4:00
| 2024-04-08 | LP2SCEGC | 4052864 | 1451 | ACTIVE LOAD OF UNIT#7 GENERATOR | 2024-04-08 | 19.47 | MW |  |  | 3:00
| 2024-04-08 | LP2SCEGC | 4052863 | 1451 | ACTIVE LOAD OF UNIT#7 GENERATOR | 2024-04-08 | 19.46 | MW |  |  | 2:00
| 2024-04-08 | LP2SCEGC | 4052862 | 1451 | ACTIVE LOAD OF UNIT#7 GENERATOR | 2024-04-08 | 19.45 | MW |  |  | 1:00
| 2024-04-08 | LP2SCEGD | 4059474 | 1452 | REACTIVE LOAD OF UNIT#7 GENERATOR | 2024-04-08 | 2.76 | MVAR |  |  | 17:00
| 2024-04-08 | LP2SCEGD | 4059473 | 1452 | REACTIVE LOAD OF UNIT#7 GENERATOR | 2024-04-08 | 3.70 | MVAR |  |  | 16:00
| 2024-04-08 | LP2SCEGD | 4059472 | 1452 | REACTIVE LOAD OF UNIT#7 GENERATOR | 2024-04-08 | 3.42 | MVAR |  |  | 15:00
| 2024-04-08 | LP2SCEGB | 4057463 | 1452 | REACTIVE LOAD OF UNIT#7 GENERATOR | 2024-04-08 | 3.92 | MVAR |  |  | 14:00
| 2024-04-08 | LP2SCEGB | 4057462 | 1452 | REACTIVE LOAD OF UNIT#7 GENERATOR | 2024-04-08 | 4.32 | MVAR |  |  | 13:00
| 2024-04-08 | LP2SCEGB | 4057461 | 1452 | REACTIVE LOAD OF UNIT#7 GENERATOR | 2024-04-08 | 2.20 | MVAR |  |  | 12:00
| 2024-04-08 | LP2SCEGB | 4057460 | 1452 | REACTIVE LOAD OF UNIT#7 GENERATOR | 2024-04-08 | 2.77 | MVAR |  |  | 11:00
| 2024-04-08 | LP2SCEGB | 4057459 | 1452 | REACTIVE LOAD OF UNIT#7 GENERATOR | 2024-04-08 | 3.54 | MVAR |  |  | 10:00
| 2024-04-08 | LP2SCEGB | 4057458 | 1452 | REACTIVE LOAD OF UNIT#7 GENERATOR | 2024-04-08 | 3.93 | MVAR |  |  | 9:00
| 2024-04-08 | LP2SCEGB | 4057457 | 1452 | REACTIVE LOAD OF UNIT#7 GENERATOR | 2024-04-08 | 2.20 | MVAR |  |  | 8:00
| 2024-04-08 | LP2SCEGB | 4057456 | 1452 | REACTIVE LOAD OF UNIT#7 GENERATOR | 2024-04-08 | 2.07 | MVAR |  |  | 7:00
| 2024-04-08 | LP2SCEGC | 4052875 | 1452 | REACTIVE LOAD OF UNIT#7 GENERATOR | 2024-04-08 | 1.40 | MVAR |  |  | 6:00
| 2024-04-08 | LP2SCEGC | 4052874 | 1452 | REACTIVE LOAD OF UNIT#7 GENERATOR | 2024-04-08 | 1.43 | MVAR |  |  | 5:00
| 2024-04-08 | LP2SCEGC | 4052873 | 1452 | REACTIVE LOAD OF UNIT#7 GENERATOR | 2024-04-08 | 1.31 | MVAR |  |  | 4:00
| 2024-04-08 | LP2SCEGC | 4052872 | 1452 | REACTIVE LOAD OF UNIT#7 GENERATOR | 2024-04-08 | 1.56 | MVAR |  |  | 3:00
| 2024-04-08 | LP2SCEGC | 4052871 | 1452 | REACTIVE LOAD OF UNIT#7 GENERATOR | 2024-04-08 | 1.47 | MVAR |  |  | 2:00
| 2024-04-08 | LP2SCEGC | 4052870 | 1452 | REACTIVE LOAD OF UNIT#7 GENERATOR | 2024-04-08 | 1.76 | MVAR |  |  | 1:00
| 2024-04-08 | LP2SCEGD | 4059481 | 1453 | GENERATOR VOLTGE R-Y OF UNIT#7 GENERATOR | 2024-04-08 | 10.90 | kV |  |  | 17:00
| 2024-04-08 | LP2SCEGD | 4059480 | 1453 | GENERATOR VOLTGE R-Y OF UNIT#7 GENERATOR | 2024-04-08 | 10.90 | kV |  |  | 16:00
| 2024-04-08 | LP2SCEGD | 4059479 | 1453 | GENERATOR VOLTGE R-Y OF UNIT#7 GENERATOR | 2024-04-08 | 11.00 | kV |  |  | 15:00
| 2024-04-08 | LP2SCEGB | 4057471 | 1453 | GENERATOR VOLTGE R-Y OF UNIT#7 GENERATOR | 2024-04-08 | 10.90 | kV |  |  | 14:00
| 2024-04-08 | LP2SCEGB | 4057470 | 1453 | GENERATOR VOLTGE R-Y OF UNIT#7 GENERATOR | 2024-04-08 | 10.90 | kV |  |  | 13:00
| 2024-04-08 | LP2SCEGB | 4057469 | 1453 | GENERATOR VOLTGE R-Y OF UNIT#7 GENERATOR | 2024-04-08 | 10.90 | kV |  |  | 12:00
| 2024-04-08 | LP2SCEGB | 4057468 | 1453 | GENERATOR VOLTGE R-Y OF UNIT#7 GENERATOR | 2024-04-08 | 10.90 | kV |  |  | 11:00
| 2024-04-08 | LP2SCEGB | 4057467 | 1453 | GENERATOR VOLTGE R-Y OF UNIT#7 GENERATOR | 2024-04-08 | 10.90 | kV |  |  | 10:00
| 2024-04-08 | LP2SCEGB | 4057466 | 1453 | GENERATOR VOLTGE R-Y OF UNIT#7 GENERATOR | 2024-04-08 | 11.00 | kV |  |  | 9:00
| 2024-04-08 | LP2SCEGB | 4057465 | 1453 | GENERATOR VOLTGE R-Y OF UNIT#7 GENERATOR | 2024-04-08 | 11.00 | kV |  |  | 8:00
| 2024-04-08 | LP2SCEGB | 4057464 | 1453 | GENERATOR VOLTGE R-Y OF UNIT#7 GENERATOR | 2024-04-08 | 11.00 | kV |  |  | 7:00
| 2024-04-08 | LP2SCEGC | 4052883 | 1453 | GENERATOR VOLTGE R-Y OF UNIT#7 GENERATOR | 2024-04-08 | 10.80 | kV |  |  | 6:00
| 2024-04-08 | LP2SCEGC | 4052882 | 1453 | GENERATOR VOLTGE R-Y OF UNIT#7 GENERATOR | 2024-04-08 | 10.80 | kV |  |  | 5:00
| 2024-04-08 | LP2SCEGC | 4052881 | 1453 | GENERATOR VOLTGE R-Y OF UNIT#7 GENERATOR | 2024-04-08 | 10.90 | kV |  |  | 4:00
| 2024-04-08 | LP2SCEGC | 4052880 | 1453 | GENERATOR VOLTGE R-Y OF UNIT#7 GENERATOR | 2024-04-08 | 10.90 | kV |  |  | 3:00
| 2024-04-08 | LP2SCEGC | 4052879 | 1453 | GENERATOR VOLTGE R-Y OF UNIT#7 GENERATOR | 2024-04-08 | 10.90 | kV |  |  | 2:00
| 2024-04-08 | LP2SCEGC | 4052878 | 1453 | GENERATOR VOLTGE R-Y OF UNIT#7 GENERATOR | 2024-04-08 | 10.80 | kV |  |  | 1:00
| 2024-04-08 | LP2SCEGD | 4059488 | 1454 | GENERATOR VOLTGE Y-B OF UNIT#7 GENERATOR | 2024-04-08 | 10.80 | kV |  |  | 17:00
| 2024-04-08 | LP2SCEGD | 4059487 | 1454 | GENERATOR VOLTGE Y-B OF UNIT#7 GENERATOR | 2024-04-08 | 10.80 | kV |  |  | 16:00
| 2024-04-08 | LP2SCEGD | 4059486 | 1454 | GENERATOR VOLTGE Y-B OF UNIT#7 GENERATOR | 2024-04-08 | 10.90 | kV |  |  | 15:00
| 2024-04-08 | LP2SCEGB | 4057479 | 1454 | GENERATOR VOLTGE Y-B OF UNIT#7 GENERATOR | 2024-04-08 | 10.90 | kV |  |  | 14:00
| 2024-04-08 | LP2SCEGB | 4057478 | 1454 | GENERATOR VOLTGE Y-B OF UNIT#7 GENERATOR | 2024-04-08 | 10.90 | kV |  |  | 13:00
| 2024-04-08 | LP2SCEGB | 4057477 | 1454 | GENERATOR VOLTGE Y-B OF UNIT#7 GENERATOR | 2024-04-08 | 10.90 | kV |  |  | 12:00
| 2024-04-08 | LP2SCEGB | 4057476 | 1454 | GENERATOR VOLTGE Y-B OF UNIT#7 GENERATOR | 2024-04-08 | 10.90 | kV |  |  | 11:00
| 2024-04-08 | LP2SCEGB | 4057475 | 1454 | GENERATOR VOLTGE Y-B OF UNIT#7 GENERATOR | 2024-04-08 | 10.90 | kV |  |  | 10:00
| 2024-04-08 | LP2SCEGB | 4057474 | 1454 | GENERATOR VOLTGE Y-B OF UNIT#7 GENERATOR | 2024-04-08 | 11.00 | kV |  |  | 9:00
| 2024-04-08 | LP2SCEGB | 4057473 | 1454 | GENERATOR VOLTGE Y-B OF UNIT#7 GENERATOR | 2024-04-08 | 10.90 | kV |  |  | 8:00
| 2024-04-08 | LP2SCEGB | 4057472 | 1454 | GENERATOR VOLTGE Y-B OF UNIT#7 GENERATOR | 2024-04-08 | 10.90 | kV |  |  | 7:00
| 2024-04-08 | LP2SCEGC | 4052891 | 1454 | GENERATOR VOLTGE Y-B OF UNIT#7 GENERATOR | 2024-04-08 | 10.80 | kV |  |  | 6:00
| 2024-04-08 | LP2SCEGC | 4052890 | 1454 | GENERATOR VOLTGE Y-B OF UNIT#7 GENERATOR | 2024-04-08 | 10.80 | kV |  |  | 5:00
| 2024-04-08 | LP2SCEGC | 4052889 | 1454 | GENERATOR VOLTGE Y-B OF UNIT#7 GENERATOR | 2024-04-08 | 10.80 | kV |  |  | 4:00
| 2024-04-08 | LP2SCEGC | 4052888 | 1454 | GENERATOR VOLTGE Y-B OF UNIT#7 GENERATOR | 2024-04-08 | 10.80 | kV |  |  | 3:00
| 2024-04-08 | LP2SCEGC | 4052887 | 1454 | GENERATOR VOLTGE Y-B OF UNIT#7 GENERATOR | 2024-04-08 | 10.80 | kV |  |  | 2:00
| 2024-04-08 | LP2SCEGC | 4052886 | 1454 | GENERATOR VOLTGE Y-B OF UNIT#7 GENERATOR | 2024-04-08 | 10.80 | kV |  |  | 1:00
| 2024-04-08 | LP2SCEGD | 4059495 | 1455 | GENERATOR VOLTGE B-R OF UNIT#7 GENERATOR | 2024-04-08 | 10.90 | kV |  |  | 17:00
| 2024-04-08 | LP2SCEGD | 4059494 | 1455 | GENERATOR VOLTGE B-R OF UNIT#7 GENERATOR | 2024-04-08 | 10.90 | kV |  |  | 16:00
| 2024-04-08 | LP2SCEGD | 4059493 | 1455 | GENERATOR VOLTGE B-R OF UNIT#7 GENERATOR | 2024-04-08 | 11.00 | kV |  |  | 15:00
| 2024-04-08 | LP2SCEGB | 4057487 | 1455 | GENERATOR VOLTGE B-R OF UNIT#7 GENERATOR | 2024-04-08 | 10.90 | kV |  |  | 14:00
| 2024-04-08 | LP2SCEGB | 4057486 | 1455 | GENERATOR VOLTGE B-R OF UNIT#7 GENERATOR | 2024-04-08 | 10.90 | kV |  |  | 13:00
| 2024-04-08 | LP2SCEGB | 4057485 | 1455 | GENERATOR VOLTGE B-R OF UNIT#7 GENERATOR | 2024-04-08 | 10.90 | kV |  |  | 12:00
| 2024-04-08 | LP2SCEGB | 4057484 | 1455 | GENERATOR VOLTGE B-R OF UNIT#7 GENERATOR | 2024-04-08 | 10.90 | kV |  |  | 11:00
| 2024-04-08 | LP2SCEGB | 4057483 | 1455 | GENERATOR VOLTGE B-R OF UNIT#7 GENERATOR | 2024-04-08 | 10.90 | kV |  |  | 10:00
| 2024-04-08 | LP2SCEGB | 4057482 | 1455 | GENERATOR VOLTGE B-R OF UNIT#7 GENERATOR | 2024-04-08 | 11.00 | kV |  |  | 9:00
| 2024-04-08 | LP2SCEGB | 4057481 | 1455 | GENERATOR VOLTGE B-R OF UNIT#7 GENERATOR | 2024-04-08 | 11.00 | kV |  |  | 8:00
| 2024-04-08 | LP2SCEGB | 4057480 | 1455 | GENERATOR VOLTGE B-R OF UNIT#7 GENERATOR | 2024-04-08 | 11.00 | kV |  |  | 7:00
| 2024-04-08 | LP2SCEGC | 4052899 | 1455 | GENERATOR VOLTGE B-R OF UNIT#7 GENERATOR | 2024-04-08 | 10.90 | kV |  |  | 6:00
| 2024-04-08 | LP2SCEGC | 4052898 | 1455 | GENERATOR VOLTGE B-R OF UNIT#7 GENERATOR | 2024-04-08 | 10.90 | kV |  |  | 5:00
| 2024-04-08 | LP2SCEGC | 4052897 | 1455 | GENERATOR VOLTGE B-R OF UNIT#7 GENERATOR | 2024-04-08 | 10.90 | kV |  |  | 4:00
| 2024-04-08 | LP2SCEGC | 4052896 | 1455 | GENERATOR VOLTGE B-R OF UNIT#7 GENERATOR | 2024-04-08 | 10.90 | kV |  |  | 3:00
| 2024-04-08 | LP2SCEGC | 4052895 | 1455 | GENERATOR VOLTGE B-R OF UNIT#7 GENERATOR | 2024-04-08 | 10.90 | kV |  |  | 2:00
| 2024-04-08 | LP2SCEGC | 4052894 | 1455 | GENERATOR VOLTGE B-R OF UNIT#7 GENERATOR | 2024-04-08 | 10.90 | kV |  |  | 1:00
| 2024-04-08 | LP2SCEGD | 4059502 | 1456 | CURRENT R-PH OF UNIT#7 GENERATOR | 2024-04-08 | 1000.00 | A |  |  | 17:00
| 2024-04-08 | LP2SCEGD | 4059501 | 1456 | CURRENT R-PH OF UNIT#7 GENERATOR | 2024-04-08 | 1000.00 | A |  |  | 16:00
| 2024-04-08 | LP2SCEGD | 4059500 | 1456 | CURRENT R-PH OF UNIT#7 GENERATOR | 2024-04-08 | 990.00 | A |  |  | 15:00
| 2024-04-08 | LP2SCEGB | 4057495 | 1456 | CURRENT R-PH OF UNIT#7 GENERATOR | 2024-04-08 | 1000.00 | A |  |  | 14:00
| 2024-04-08 | LP2SCEGB | 4057494 | 1456 | CURRENT R-PH OF UNIT#7 GENERATOR | 2024-04-08 | 1010.00 | A |  |  | 13:00
| 2024-04-08 | LP2SCEGB | 4057493 | 1456 | CURRENT R-PH OF UNIT#7 GENERATOR | 2024-04-08 | 1050.00 | A |  |  | 12:00
| 2024-04-08 | LP2SCEGB | 4057492 | 1456 | CURRENT R-PH OF UNIT#7 GENERATOR | 2024-04-08 | 1050.00 | A |  |  | 11:00
| 2024-04-08 | LP2SCEGB | 4057491 | 1456 | CURRENT R-PH OF UNIT#7 GENERATOR | 2024-04-08 | 1050.00 | A |  |  | 10:00
| 2024-04-08 | LP2SCEGB | 4057490 | 1456 | CURRENT R-PH OF UNIT#7 GENERATOR | 2024-04-08 | 1080.00 | A |  |  | 9:00
| 2024-04-08 | LP2SCEGB | 4057489 | 1456 | CURRENT R-PH OF UNIT#7 GENERATOR | 2024-04-08 | 1050.00 | A |  |  | 8:00
| 2024-04-08 | LP2SCEGB | 4057488 | 1456 | CURRENT R-PH OF UNIT#7 GENERATOR | 2024-04-08 | 1050.00 | A |  |  | 7:00
| 2024-04-08 | LP2SCEGC | 4052907 | 1456 | CURRENT R-PH OF UNIT#7 GENERATOR | 2024-04-08 | 1000.00 | A |  |  | 6:00
| 2024-04-08 | LP2SCEGC | 4052906 | 1456 | CURRENT R-PH OF UNIT#7 GENERATOR | 2024-04-08 | 1000.00 | A |  |  | 5:00
| 2024-04-08 | LP2SCEGC | 4052905 | 1456 | CURRENT R-PH OF UNIT#7 GENERATOR | 2024-04-08 | 1000.00 | A |  |  | 4:00
| 2024-04-08 | LP2SCEGC | 4052904 | 1456 | CURRENT R-PH OF UNIT#7 GENERATOR | 2024-04-08 | 1000.00 | A |  |  | 3:00
| 2024-04-08 | LP2SCEGC | 4052903 | 1456 | CURRENT R-PH OF UNIT#7 GENERATOR | 2024-04-08 | 1000.00 | A |  |  | 2:00
| 2024-04-08 | LP2SCEGC | 4052902 | 1456 | CURRENT R-PH OF UNIT#7 GENERATOR | 2024-04-08 | 1000.00 | A |  |  | 1:00
| 2024-04-08 | LP2SCEGD | 4059509 | 1457 | CURRENT Y-PH OF UNIT#7 GENERATOR | 2024-04-08 | 1040.00 | A |  |  | 17:00
| 2024-04-08 | LP2SCEGD | 4059508 | 1457 | CURRENT Y-PH OF UNIT#7 GENERATOR | 2024-04-08 | 1060.00 | A |  |  | 16:00
| 2024-04-08 | LP2SCEGD | 4059507 | 1457 | CURRENT Y-PH OF UNIT#7 GENERATOR | 2024-04-08 | 1050.00 | A |  |  | 15:00
| 2024-04-08 | LP2SCEGB | 4057503 | 1457 | CURRENT Y-PH OF UNIT#7 GENERATOR | 2024-04-08 | 1050.00 | A |  |  | 14:00
| 2024-04-08 | LP2SCEGB | 4057502 | 1457 | CURRENT Y-PH OF UNIT#7 GENERATOR | 2024-04-08 | 1050.00 | A |  |  | 13:00
| 2024-04-08 | LP2SCEGB | 4057501 | 1457 | CURRENT Y-PH OF UNIT#7 GENERATOR | 2024-04-08 | 1100.00 | A |  |  | 12:00
| 2024-04-08 | LP2SCEGB | 4057500 | 1457 | CURRENT Y-PH OF UNIT#7 GENERATOR | 2024-04-08 | 1100.00 | A |  |  | 11:00
| 2024-04-08 | LP2SCEGB | 4057499 | 1457 | CURRENT Y-PH OF UNIT#7 GENERATOR | 2024-04-08 | 1110.00 | A |  |  | 10:00
| 2024-04-08 | LP2SCEGB | 4057498 | 1457 | CURRENT Y-PH OF UNIT#7 GENERATOR | 2024-04-08 | 1130.00 | A |  |  | 9:00
| 2024-04-08 | LP2SCEGB | 4057497 | 1457 | CURRENT Y-PH OF UNIT#7 GENERATOR | 2024-04-08 | 1100.00 | A |  |  | 8:00
| 2024-04-08 | LP2SCEGB | 4057496 | 1457 | CURRENT Y-PH OF UNIT#7 GENERATOR | 2024-04-08 | 1100.00 | A |  |  | 7:00
| 2024-04-08 | LP2SCEGC | 4052915 | 1457 | CURRENT Y-PH OF UNIT#7 GENERATOR | 2024-04-08 | 1100.00 | A |  |  | 6:00
| 2024-04-08 | LP2SCEGC | 4052914 | 1457 | CURRENT Y-PH OF UNIT#7 GENERATOR | 2024-04-08 | 1100.00 | A |  |  | 5:00
| 2024-04-08 | LP2SCEGC | 4052913 | 1457 | CURRENT Y-PH OF UNIT#7 GENERATOR | 2024-04-08 | 1100.00 | A |  |  | 4:00
| 2024-04-08 | LP2SCEGC | 4052912 | 1457 | CURRENT Y-PH OF UNIT#7 GENERATOR | 2024-04-08 | 1100.00 | A |  |  | 3:00
| 2024-04-08 | LP2SCEGC | 4052911 | 1457 | CURRENT Y-PH OF UNIT#7 GENERATOR | 2024-04-08 | 1100.00 | A |  |  | 2:00
| 2024-04-08 | LP2SCEGC | 4052910 | 1457 | CURRENT Y-PH OF UNIT#7 GENERATOR | 2024-04-08 | 1100.00 | A |  |  | 1:00
| 2024-04-08 | LP2SCEGD | 4059516 | 1458 | CURRENT B-PH OF UNIT#7 GENERATOR | 2024-04-08 | 990.00 | A |  |  | 17:00
| 2024-04-08 | LP2SCEGD | 4059515 | 1458 | CURRENT B-PH OF UNIT#7 GENERATOR | 2024-04-08 | 1000.00 | A |  |  | 16:00
| 2024-04-08 | LP2SCEGD | 4059514 | 1458 | CURRENT B-PH OF UNIT#7 GENERATOR | 2024-04-08 | 990.00 | A |  |  | 15:00
| 2024-04-08 | LP2SCEGB | 4057511 | 1458 | CURRENT B-PH OF UNIT#7 GENERATOR | 2024-04-08 | 1000.00 | A |  |  | 14:00
| 2024-04-08 | LP2SCEGB | 4057510 | 1458 | CURRENT B-PH OF UNIT#7 GENERATOR | 2024-04-08 | 1000.00 | A |  |  | 13:00
| 2024-04-08 | LP2SCEGB | 4057509 | 1458 | CURRENT B-PH OF UNIT#7 GENERATOR | 2024-04-08 | 1050.00 | A |  |  | 12:00
| 2024-04-08 | LP2SCEGB | 4057508 | 1458 | CURRENT B-PH OF UNIT#7 GENERATOR | 2024-04-08 | 1050.00 | A |  |  | 11:00
| 2024-04-08 | LP2SCEGB | 4057507 | 1458 | CURRENT B-PH OF UNIT#7 GENERATOR | 2024-04-08 | 1050.00 | A |  |  | 10:00
| 2024-04-08 | LP2SCEGB | 4057506 | 1458 | CURRENT B-PH OF UNIT#7 GENERATOR | 2024-04-08 | 1090.00 | A |  |  | 9:00
| 2024-04-08 | LP2SCEGB | 4057505 | 1458 | CURRENT B-PH OF UNIT#7 GENERATOR | 2024-04-08 | 1050.00 | A |  |  | 8:00
| 2024-04-08 | LP2SCEGB | 4057504 | 1458 | CURRENT B-PH OF UNIT#7 GENERATOR | 2024-04-08 | 1050.00 | A |  |  | 7:00
| 2024-04-08 | LP2SCEGC | 4052923 | 1458 | CURRENT B-PH OF UNIT#7 GENERATOR | 2024-04-08 | 1000.00 | A |  |  | 6:00
| 2024-04-08 | LP2SCEGC | 4052922 | 1458 | CURRENT B-PH OF UNIT#7 GENERATOR | 2024-04-08 | 1000.00 | A |  |  | 5:00
| 2024-04-08 | LP2SCEGC | 4052921 | 1458 | CURRENT B-PH OF UNIT#7 GENERATOR | 2024-04-08 | 1000.00 | A |  |  | 4:00
| 2024-04-08 | LP2SCEGC | 4052920 | 1458 | CURRENT B-PH OF UNIT#7 GENERATOR | 2024-04-08 | 1000.00 | A |  |  | 3:00
| 2024-04-08 | LP2SCEGC | 4052919 | 1458 | CURRENT B-PH OF UNIT#7 GENERATOR | 2024-04-08 | 1000.00 | A |  |  | 2:00
| 2024-04-08 | LP2SCEGC | 4052918 | 1458 | CURRENT B-PH OF UNIT#7 GENERATOR | 2024-04-08 | 1000.00 | A |  |  | 1:00
| 2024-04-08 | LP2SCEGD | 4059537 | 1459 | GEN TOOTH-1 OF UNIT#7 GENERATOR | 2024-04-08 | 64.00 | °C |  |  | 17:00
| 2024-04-08 | LP2SCEGD | 4059536 | 1459 | GEN TOOTH-1 OF UNIT#7 GENERATOR | 2024-04-08 | 64.00 | °C |  |  | 16:00
| 2024-04-08 | LP2SCEGD | 4059535 | 1459 | GEN TOOTH-1 OF UNIT#7 GENERATOR | 2024-04-08 | 64.00 | °C |  |  | 15:00
| 2024-04-08 | LP2SCEGB | 4057535 | 1459 | GEN TOOTH-1 OF UNIT#7 GENERATOR | 2024-04-08 | 62.00 | °C |  |  | 14:00
| 2024-04-08 | LP2SCEGB | 4057534 | 1459 | GEN TOOTH-1 OF UNIT#7 GENERATOR | 2024-04-08 | 62.00 | °C |  |  | 13:00
| 2024-04-08 | LP2SCEGB | 4057533 | 1459 | GEN TOOTH-1 OF UNIT#7 GENERATOR | 2024-04-08 | 62.00 | °C |  |  | 12:00
| 2024-04-08 | LP2SCEGB | 4057532 | 1459 | GEN TOOTH-1 OF UNIT#7 GENERATOR | 2024-04-08 | 61.00 | °C |  |  | 11:00
| 2024-04-08 | LP2SCEGB | 4057531 | 1459 | GEN TOOTH-1 OF UNIT#7 GENERATOR | 2024-04-08 | 58.00 | °C |  |  | 10:00
| 2024-04-08 | LP2SCEGB | 4057530 | 1459 | GEN TOOTH-1 OF UNIT#7 GENERATOR | 2024-04-08 | 56.00 | °C |  |  | 9:00
| 2024-04-08 | LP2SCEGB | 4057529 | 1459 | GEN TOOTH-1 OF UNIT#7 GENERATOR | 2024-04-08 | 56.00 | °C |  |  | 8:00
| 2024-04-08 | LP2SCEGB | 4057528 | 1459 | GEN TOOTH-1 OF UNIT#7 GENERATOR | 2024-04-08 | 55.00 | °C |  |  | 7:00
| 2024-04-08 | LP2SCEGC | 4052947 | 1459 | GEN TOOTH-1 OF UNIT#7 GENERATOR | 2024-04-08 | 52.00 | °C |  |  | 6:00
| 2024-04-08 | LP2SCEGC | 4052946 | 1459 | GEN TOOTH-1 OF UNIT#7 GENERATOR | 2024-04-08 | 52.00 | °C |  |  | 5:00
| 2024-04-08 | LP2SCEGC | 4052945 | 1459 | GEN TOOTH-1 OF UNIT#7 GENERATOR | 2024-04-08 | 53.00 | °C |  |  | 4:00
| 2024-04-08 | LP2SCEGC | 4052944 | 1459 | GEN TOOTH-1 OF UNIT#7 GENERATOR | 2024-04-08 | 53.00 | °C |  |  | 3:00
| 2024-04-08 | LP2SCEGC | 4052943 | 1459 | GEN TOOTH-1 OF UNIT#7 GENERATOR | 2024-04-08 | 54.00 | °C |  |  | 2:00
| 2024-04-08 | LP2SCEGC | 4052942 | 1459 | GEN TOOTH-1 OF UNIT#7 GENERATOR | 2024-04-08 | 55.00 | °C |  |  | 1:00
| 2024-04-08 | LP2SCEGD | 4059544 | 1460 | GEN TOOTH-2 OF UNIT#7 GENERATOR | 2024-04-08 | 59.00 | °C |  |  | 17:00
| 2024-04-08 | LP2SCEGD | 4059543 | 1460 | GEN TOOTH-2 OF UNIT#7 GENERATOR | 2024-04-08 | 60.00 | °C |  |  | 16:00
| 2024-04-08 | LP2SCEGD | 4059542 | 1460 | GEN TOOTH-2 OF UNIT#7 GENERATOR | 2024-04-08 | 61.00 | °C |  |  | 15:00
| 2024-04-08 | LP2SCEGB | 4057543 | 1460 | GEN TOOTH-2 OF UNIT#7 GENERATOR | 2024-04-08 | 59.00 | °C |  |  | 14:00
| 2024-04-08 | LP2SCEGB | 4057542 | 1460 | GEN TOOTH-2 OF UNIT#7 GENERATOR | 2024-04-08 | 59.00 | °C |  |  | 13:00
| 2024-04-08 | LP2SCEGB | 4057541 | 1460 | GEN TOOTH-2 OF UNIT#7 GENERATOR | 2024-04-08 | 59.00 | °C |  |  | 12:00
| 2024-04-08 | LP2SCEGB | 4057540 | 1460 | GEN TOOTH-2 OF UNIT#7 GENERATOR | 2024-04-08 | 57.00 | °C |  |  | 11:00
| 2024-04-08 | LP2SCEGB | 4057539 | 1460 | GEN TOOTH-2 OF UNIT#7 GENERATOR | 2024-04-08 | 55.00 | °C |  |  | 10:00
| 2024-04-08 | LP2SCEGB | 4057538 | 1460 | GEN TOOTH-2 OF UNIT#7 GENERATOR | 2024-04-08 | 53.00 | °C |  |  | 9:00
| 2024-04-08 | LP2SCEGB | 4057537 | 1460 | GEN TOOTH-2 OF UNIT#7 GENERATOR | 2024-04-08 | 52.00 | °C |  |  | 8:00
| 2024-04-08 | LP2SCEGB | 4057536 | 1460 | GEN TOOTH-2 OF UNIT#7 GENERATOR | 2024-04-08 | 51.00 | °C |  |  | 7:00
| 2024-04-08 | LP2SCEGC | 4052955 | 1460 | GEN TOOTH-2 OF UNIT#7 GENERATOR | 2024-04-08 | 52.00 | °C |  |  | 6:00
| 2024-04-08 | LP2SCEGC | 4052954 | 1460 | GEN TOOTH-2 OF UNIT#7 GENERATOR | 2024-04-08 | 52.00 | °C |  |  | 5:00
| 2024-04-08 | LP2SCEGC | 4052953 | 1460 | GEN TOOTH-2 OF UNIT#7 GENERATOR | 2024-04-08 | 53.00 | °C |  |  | 4:00
| 2024-04-08 | LP2SCEGC | 4052952 | 1460 | GEN TOOTH-2 OF UNIT#7 GENERATOR | 2024-04-08 | 53.00 | °C |  |  | 3:00
| 2024-04-08 | LP2SCEGC | 4052951 | 1460 | GEN TOOTH-2 OF UNIT#7 GENERATOR | 2024-04-08 | 53.00 | °C |  |  | 2:00
| 2024-04-08 | LP2SCEGC | 4052950 | 1460 | GEN TOOTH-2 OF UNIT#7 GENERATOR | 2024-04-08 | 54.00 | °C |  |  | 1:00
| 2024-04-08 | LP2SCEGD | 4059551 | 1461 | GEN CORE-3 OF UNIT#7 GENERATOR | 2024-04-08 | 59.00 | °C |  |  | 17:00
| 2024-04-08 | LP2SCEGD | 4059550 | 1461 | GEN CORE-3 OF UNIT#7 GENERATOR | 2024-04-08 | 60.00 | °C |  |  | 16:00
| 2024-04-08 | LP2SCEGD | 4059549 | 1461 | GEN CORE-3 OF UNIT#7 GENERATOR | 2024-04-08 | 60.00 | °C |  |  | 15:00
| 2024-04-08 | LP2SCEGB | 4057551 | 1461 | GEN CORE-3 OF UNIT#7 GENERATOR | 2024-04-08 | 62.00 | °C |  |  | 14:00
| 2024-04-08 | LP2SCEGB | 4057550 | 1461 | GEN CORE-3 OF UNIT#7 GENERATOR | 2024-04-08 | 61.00 | °C |  |  | 13:00
| 2024-04-08 | LP2SCEGB | 4057549 | 1461 | GEN CORE-3 OF UNIT#7 GENERATOR | 2024-04-08 | 61.00 | °C |  |  | 12:00
| 2024-04-08 | LP2SCEGB | 4057548 | 1461 | GEN CORE-3 OF UNIT#7 GENERATOR | 2024-04-08 | 59.00 | °C |  |  | 11:00
| 2024-04-08 | LP2SCEGB | 4057547 | 1461 | GEN CORE-3 OF UNIT#7 GENERATOR | 2024-04-08 | 57.00 | °C |  |  | 10:00
| 2024-04-08 | LP2SCEGB | 4057546 | 1461 | GEN CORE-3 OF UNIT#7 GENERATOR | 2024-04-08 | 55.00 | °C |  |  | 9:00
| 2024-04-08 | LP2SCEGB | 4057545 | 1461 | GEN CORE-3 OF UNIT#7 GENERATOR | 2024-04-08 | 53.00 | °C |  |  | 8:00
| 2024-04-08 | LP2SCEGB | 4057544 | 1461 | GEN CORE-3 OF UNIT#7 GENERATOR | 2024-04-08 | 52.00 | °C |  |  | 7:00
| 2024-04-08 | LP2SCEGC | 4052963 | 1461 | GEN CORE-3 OF UNIT#7 GENERATOR | 2024-04-08 | 52.00 | °C |  |  | 6:00
| 2024-04-08 | LP2SCEGC | 4052962 | 1461 | GEN CORE-3 OF UNIT#7 GENERATOR | 2024-04-08 | 52.00 | °C |  |  | 5:00
| 2024-04-08 | LP2SCEGC | 4052961 | 1461 | GEN CORE-3 OF UNIT#7 GENERATOR | 2024-04-08 | 52.00 | °C |  |  | 4:00
| 2024-04-08 | LP2SCEGC | 4052960 | 1461 | GEN CORE-3 OF UNIT#7 GENERATOR | 2024-04-08 | 52.00 | °C |  |  | 3:00
| 2024-04-08 | LP2SCEGC | 4052959 | 1461 | GEN CORE-3 OF UNIT#7 GENERATOR | 2024-04-08 | 53.00 | °C |  |  | 2:00
| 2024-04-08 | LP2SCEGC | 4052958 | 1461 | GEN CORE-3 OF UNIT#7 GENERATOR | 2024-04-08 | 54.00 | °C |  |  | 1:00
| 2024-04-08 | LP2SCEGD | 4059572 | 1463 | GEN REAR BEARING-6 OF UNIT#7 GENERATOR | 2024-04-08 | 68.00 | °C |  |  | 17:00
| 2024-04-08 | LP2SCEGD | 4059571 | 1463 | GEN REAR BEARING-6 OF UNIT#7 GENERATOR | 2024-04-08 | 69.00 | °C |  |  | 16:00
| 2024-04-08 | LP2SCEGD | 4059570 | 1463 | GEN REAR BEARING-6 OF UNIT#7 GENERATOR | 2024-04-08 | 69.00 | °C |  |  | 15:00
| 2024-04-08 | LP2SCEGB | 4057575 | 1463 | GEN REAR BEARING-6 OF UNIT#7 GENERATOR | 2024-04-08 | 69.00 | °C |  |  | 14:00
| 2024-04-08 | LP2SCEGB | 4057574 | 1463 | GEN REAR BEARING-6 OF UNIT#7 GENERATOR | 2024-04-08 | 68.00 | °C |  |  | 13:00
| 2024-04-08 | LP2SCEGB | 4057573 | 1463 | GEN REAR BEARING-6 OF UNIT#7 GENERATOR | 2024-04-08 | 68.00 | °C |  |  | 12:00
| 2024-04-08 | LP2SCEGB | 4057572 | 1463 | GEN REAR BEARING-6 OF UNIT#7 GENERATOR | 2024-04-08 | 67.00 | °C |  |  | 11:00
| 2024-04-08 | LP2SCEGB | 4057571 | 1463 | GEN REAR BEARING-6 OF UNIT#7 GENERATOR | 2024-04-08 | 65.00 | °C |  |  | 10:00
| 2024-04-08 | LP2SCEGB | 4057570 | 1463 | GEN REAR BEARING-6 OF UNIT#7 GENERATOR | 2024-04-08 | 63.00 | °C |  |  | 9:00
| 2024-04-08 | LP2SCEGB | 4057569 | 1463 | GEN REAR BEARING-6 OF UNIT#7 GENERATOR | 2024-04-08 | 61.00 | °C |  |  | 8:00
| 2024-04-08 | LP2SCEGB | 4057568 | 1463 | GEN REAR BEARING-6 OF UNIT#7 GENERATOR | 2024-04-08 | 59.00 | °C |  |  | 7:00
| 2024-04-08 | LP2SCEGC | 4052987 | 1463 | GEN REAR BEARING-6 OF UNIT#7 GENERATOR | 2024-04-08 | 62.00 | °C |  |  | 6:00
| 2024-04-08 | LP2SCEGC | 4052986 | 1463 | GEN REAR BEARING-6 OF UNIT#7 GENERATOR | 2024-04-08 | 63.00 | °C |  |  | 5:00
| 2024-04-08 | LP2SCEGC | 4052985 | 1463 | GEN REAR BEARING-6 OF UNIT#7 GENERATOR | 2024-04-08 | 62.00 | °C |  |  | 4:00
| 2024-04-08 | LP2SCEGC | 4052984 | 1463 | GEN REAR BEARING-6 OF UNIT#7 GENERATOR | 2024-04-08 | 62.00 | °C |  |  | 3:00
| 2024-04-08 | LP2SCEGC | 4052983 | 1463 | GEN REAR BEARING-6 OF UNIT#7 GENERATOR | 2024-04-08 | 62.00 | °C |  |  | 2:00
| 2024-04-08 | LP2SCEGC | 4052982 | 1463 | GEN REAR BEARING-6 OF UNIT#7 GENERATOR | 2024-04-08 | 63.00 | °C |  |  | 1:00
| 2024-04-08 | LP2SCEGD | 4059579 | 1464 | GEN WINDING TEMP-7 OF UNIT#7 GENERATOR | 2024-04-08 | 74.00 | °C |  |  | 17:00
| 2024-04-08 | LP2SCEGD | 4059578 | 1464 | GEN WINDING TEMP-7 OF UNIT#7 GENERATOR | 2024-04-08 | 75.00 | °C |  |  | 16:00
| 2024-04-08 | LP2SCEGD | 4059577 | 1464 | GEN WINDING TEMP-7 OF UNIT#7 GENERATOR | 2024-04-08 | 75.00 | °C |  |  | 15:00
| 2024-04-08 | LP2SCEGB | 4057583 | 1464 | GEN WINDING TEMP-7 OF UNIT#7 GENERATOR | 2024-04-08 | 74.00 | °C |  |  | 14:00
| 2024-04-08 | LP2SCEGB | 4057582 | 1464 | GEN WINDING TEMP-7 OF UNIT#7 GENERATOR | 2024-04-08 | 73.00 | °C |  |  | 13:00
| 2024-04-08 | LP2SCEGB | 4057581 | 1464 | GEN WINDING TEMP-7 OF UNIT#7 GENERATOR | 2024-04-08 | 73.00 | °C |  |  | 12:00
| 2024-04-08 | LP2SCEGB | 4057580 | 1464 | GEN WINDING TEMP-7 OF UNIT#7 GENERATOR | 2024-04-08 | 73.00 | °C |  |  | 11:00
| 2024-04-08 | LP2SCEGB | 4057579 | 1464 | GEN WINDING TEMP-7 OF UNIT#7 GENERATOR | 2024-04-08 | 71.00 | °C |  |  | 10:00
| 2024-04-08 | LP2SCEGB | 4057578 | 1464 | GEN WINDING TEMP-7 OF UNIT#7 GENERATOR | 2024-04-08 | 68.00 | °C |  |  | 9:00
| 2024-04-08 | LP2SCEGB | 4057577 | 1464 | GEN WINDING TEMP-7 OF UNIT#7 GENERATOR | 2024-04-08 | 65.00 | °C |  |  | 8:00
| 2024-04-08 | LP2SCEGB | 4057576 | 1464 | GEN WINDING TEMP-7 OF UNIT#7 GENERATOR | 2024-04-08 | 65.00 | °C |  |  | 7:00
| 2024-04-08 | LP2SCEGC | 4052995 | 1464 | GEN WINDING TEMP-7 OF UNIT#7 GENERATOR | 2024-04-08 | 63.00 | °C |  |  | 6:00
| 2024-04-08 | LP2SCEGC | 4052994 | 1464 | GEN WINDING TEMP-7 OF UNIT#7 GENERATOR | 2024-04-08 | 63.00 | °C |  |  | 5:00
| 2024-04-08 | LP2SCEGC | 4052993 | 1464 | GEN WINDING TEMP-7 OF UNIT#7 GENERATOR | 2024-04-08 | 65.00 | °C |  |  | 4:00
| 2024-04-08 | LP2SCEGC | 4052992 | 1464 | GEN WINDING TEMP-7 OF UNIT#7 GENERATOR | 2024-04-08 | 66.00 | °C |  |  | 3:00
| 2024-04-08 | LP2SCEGC | 4052991 | 1464 | GEN WINDING TEMP-7 OF UNIT#7 GENERATOR | 2024-04-08 | 66.00 | °C |  |  | 2:00
| 2024-04-08 | LP2SCEGC | 4052990 | 1464 | GEN WINDING TEMP-7 OF UNIT#7 GENERATOR | 2024-04-08 | 66.00 | °C |  |  | 1:00
| 2024-04-08 | LP2SCEGD | 4059523 | 1466 | FREQUENCY OF UNIT#7 GENERATOR | 2024-04-08 | 50.02 | Hz | 51.50 | 48.50 | 17:00
| 2024-04-08 | LP2SCEGD | 4059522 | 1466 | FREQUENCY OF UNIT#7 GENERATOR | 2024-04-08 | 49.99 | Hz | 51.50 | 48.50 | 16:00
| 2024-04-08 | LP2SCEGD | 4059521 | 1466 | FREQUENCY OF UNIT#7 GENERATOR | 2024-04-08 | 50.07 | Hz | 51.50 | 48.50 | 15:00
| 2024-04-08 | LP2SCEGB | 4057519 | 1466 | FREQUENCY OF UNIT#7 GENERATOR | 2024-04-08 | 49.99 | Hz | 51.50 | 48.50 | 14:00
| 2024-04-08 | LP2SCEGB | 4057518 | 1466 | FREQUENCY OF UNIT#7 GENERATOR | 2024-04-08 | 50.03 | Hz | 51.50 | 48.50 | 13:00
| 2024-04-08 | LP2SCEGB | 4057517 | 1466 | FREQUENCY OF UNIT#7 GENERATOR | 2024-04-08 | 50.01 | Hz | 51.50 | 48.50 | 12:00
| 2024-04-08 | LP2SCEGB | 4057516 | 1466 | FREQUENCY OF UNIT#7 GENERATOR | 2024-04-08 | 49.99 | Hz | 51.50 | 48.50 | 11:00
| 2024-04-08 | LP2SCEGB | 4057515 | 1466 | FREQUENCY OF UNIT#7 GENERATOR | 2024-04-08 | 50.02 | Hz | 51.50 | 48.50 | 10:00
| 2024-04-08 | LP2SCEGB | 4057514 | 1466 | FREQUENCY OF UNIT#7 GENERATOR | 2024-04-08 | 50.05 | Hz | 51.50 | 48.50 | 9:00
| 2024-04-08 | LP2SCEGB | 4057513 | 1466 | FREQUENCY OF UNIT#7 GENERATOR | 2024-04-08 | 50.09 | Hz | 51.50 | 48.50 | 8:00
| 2024-04-08 | LP2SCEGB | 4057512 | 1466 | FREQUENCY OF UNIT#7 GENERATOR | 2024-04-08 | 50.06 | Hz | 51.50 | 48.50 | 7:00
| 2024-04-08 | LP2SCEGC | 4052931 | 1466 | FREQUENCY OF UNIT#7 GENERATOR | 2024-04-08 | 50.02 | Hz | 51.50 | 48.50 | 6:00
| 2024-04-08 | LP2SCEGC | 4052930 | 1466 | FREQUENCY OF UNIT#7 GENERATOR | 2024-04-08 | 50.03 | Hz | 51.50 | 48.50 | 5:00
| 2024-04-08 | LP2SCEGC | 4052929 | 1466 | FREQUENCY OF UNIT#7 GENERATOR | 2024-04-08 | 50.06 | Hz | 51.50 | 48.50 | 4:00
| 2024-04-08 | LP2SCEGC | 4052928 | 1466 | FREQUENCY OF UNIT#7 GENERATOR | 2024-04-08 | 50.03 | Hz | 51.50 | 48.50 | 3:00
| 2024-04-08 | LP2SCEGC | 4052927 | 1466 | FREQUENCY OF UNIT#7 GENERATOR | 2024-04-08 | 50.04 | Hz | 51.50 | 48.50 | 2:00
| 2024-04-08 | LP2SCEGC | 4052926 | 1466 | FREQUENCY OF UNIT#7 GENERATOR | 2024-04-08 | 50.03 | Hz | 51.50 | 48.50 | 1:00
| 2024-04-08 | LP2SCEGD | 4059530 | 1467 | GEN VOLT OF UNIT#7 GENERATOR | 2024-04-08 | 10.90 | kV |  |  | 17:00
| 2024-04-08 | LP2SCEGD | 4059529 | 1467 | GEN VOLT OF UNIT#7 GENERATOR | 2024-04-08 | 10.90 | kV |  |  | 16:00
| 2024-04-08 | LP2SCEGD | 4059528 | 1467 | GEN VOLT OF UNIT#7 GENERATOR | 2024-04-08 | 10.90 | kV |  |  | 15:00
| 2024-04-08 | LP2SCEGB | 4057527 | 1467 | GEN VOLT OF UNIT#7 GENERATOR | 2024-04-08 | 10.80 | kV |  |  | 14:00
| 2024-04-08 | LP2SCEGB | 4057526 | 1467 | GEN VOLT OF UNIT#7 GENERATOR | 2024-04-08 | 10.80 | kV |  |  | 13:00
| 2024-04-08 | LP2SCEGB | 4057525 | 1467 | GEN VOLT OF UNIT#7 GENERATOR | 2024-04-08 | 10.80 | kV |  |  | 12:00
| 2024-04-08 | LP2SCEGB | 4057524 | 1467 | GEN VOLT OF UNIT#7 GENERATOR | 2024-04-08 | 10.80 | kV |  |  | 11:00
| 2024-04-08 | LP2SCEGB | 4057523 | 1467 | GEN VOLT OF UNIT#7 GENERATOR | 2024-04-08 | 10.80 | kV |  |  | 10:00
| 2024-04-08 | LP2SCEGB | 4057522 | 1467 | GEN VOLT OF UNIT#7 GENERATOR | 2024-04-08 | 10.80 | kV |  |  | 9:00
| 2024-04-08 | LP2SCEGB | 4057521 | 1467 | GEN VOLT OF UNIT#7 GENERATOR | 2024-04-08 | 11.00 | kV |  |  | 8:00
| 2024-04-08 | LP2SCEGB | 4057520 | 1467 | GEN VOLT OF UNIT#7 GENERATOR | 2024-04-08 | 11.00 | kV |  |  | 7:00
| 2024-04-08 | LP2SCEGC | 4052939 | 1467 | GEN VOLT OF UNIT#7 GENERATOR | 2024-04-08 | 11.00 | kV |  |  | 6:00
| 2024-04-08 | LP2SCEGC | 4052938 | 1467 | GEN VOLT OF UNIT#7 GENERATOR | 2024-04-08 | 11.00 | kV |  |  | 5:00
| 2024-04-08 | LP2SCEGC | 4052937 | 1467 | GEN VOLT OF UNIT#7 GENERATOR | 2024-04-08 | 11.00 | kV |  |  | 4:00
| 2024-04-08 | LP2SCEGC | 4052936 | 1467 | GEN VOLT OF UNIT#7 GENERATOR | 2024-04-08 | 11.00 | kV |  |  | 3:00
| 2024-04-08 | LP2SCEGC | 4052935 | 1467 | GEN VOLT OF UNIT#7 GENERATOR | 2024-04-08 | 11.00 | kV |  |  | 2:00
| 2024-04-08 | LP2SCEGC | 4052934 | 1467 | GEN VOLT OF UNIT#7 GENERATOR | 2024-04-08 | 11.00 | kV |  |  | 1:00
| 2024-04-08 | LP2SCEGD | 4059621 | 1470 | AVR EXCITER CURRENT OF UNIT#7 GENERATOR | 2024-04-08 | 7.60 | A |  |  | 17:00
| 2024-04-08 | LP2SCEGD | 4059620 | 1470 | AVR EXCITER CURRENT OF UNIT#7 GENERATOR | 2024-04-08 | 8.00 | A |  |  | 16:00
| 2024-04-08 | LP2SCEGD | 4059619 | 1470 | AVR EXCITER CURRENT OF UNIT#7 GENERATOR | 2024-04-08 | 7.90 | A |  |  | 15:00
| 2024-04-08 | LP2SCEGB | 4057631 | 1470 | AVR EXCITER CURRENT OF UNIT#7 GENERATOR | 2024-04-08 | 7.60 | A |  |  | 14:00
| 2024-04-08 | LP2SCEGB | 4057630 | 1470 | AVR EXCITER CURRENT OF UNIT#7 GENERATOR | 2024-04-08 | 7.60 | A |  |  | 13:00
| 2024-04-08 | LP2SCEGB | 4057629 | 1470 | AVR EXCITER CURRENT OF UNIT#7 GENERATOR | 2024-04-08 | 7.90 | A |  |  | 12:00
| 2024-04-08 | LP2SCEGB | 4057628 | 1470 | AVR EXCITER CURRENT OF UNIT#7 GENERATOR | 2024-04-08 | 8.00 | A |  |  | 11:00
| 2024-04-08 | LP2SCEGB | 4057627 | 1470 | AVR EXCITER CURRENT OF UNIT#7 GENERATOR | 2024-04-08 | 8.00 | A |  |  | 10:00
| 2024-04-08 | LP2SCEGB | 4057626 | 1470 | AVR EXCITER CURRENT OF UNIT#7 GENERATOR | 2024-04-08 | 8.20 | A |  |  | 9:00
| 2024-04-08 | LP2SCEGB | 4057625 | 1470 | AVR EXCITER CURRENT OF UNIT#7 GENERATOR | 2024-04-08 | 7.90 | A |  |  | 8:00
| 2024-04-08 | LP2SCEGB | 4057624 | 1470 | AVR EXCITER CURRENT OF UNIT#7 GENERATOR | 2024-04-08 | 7.80 | A |  |  | 7:00
| 2024-04-08 | LP2SCEGC | 4053043 | 1470 | AVR EXCITER CURRENT OF UNIT#7 GENERATOR | 2024-04-08 | 7.60 | A |  |  | 6:00
| 2024-04-08 | LP2SCEGC | 4053042 | 1470 | AVR EXCITER CURRENT OF UNIT#7 GENERATOR | 2024-04-08 | 7.60 | A |  |  | 5:00
| 2024-04-08 | LP2SCEGC | 4053041 | 1470 | AVR EXCITER CURRENT OF UNIT#7 GENERATOR | 2024-04-08 | 7.60 | A |  |  | 4:00
| 2024-04-08 | LP2SCEGC | 4053040 | 1470 | AVR EXCITER CURRENT OF UNIT#7 GENERATOR | 2024-04-08 | 7.60 | A |  |  | 3:00
| 2024-04-08 | LP2SCEGC | 4053039 | 1470 | AVR EXCITER CURRENT OF UNIT#7 GENERATOR | 2024-04-08 | 7.60 | A |  |  | 2:00
| 2024-04-08 | LP2SCEGC | 4053038 | 1470 | AVR EXCITER CURRENT OF UNIT#7 GENERATOR | 2024-04-08 | 7.60 | A |  |  | 1:00
| 2024-04-08 | LP2SCEGD | 4059628 | 1471 | AVR EXCITER VOLTAGE OF UNIT#7 GENERATOR | 2024-04-08 | 30.00 | V |  |  | 17:00
| 2024-04-08 | LP2SCEGD | 4059627 | 1471 | AVR EXCITER VOLTAGE OF UNIT#7 GENERATOR | 2024-04-08 | 30.00 | V |  |  | 16:00
| 2024-04-08 | LP2SCEGD | 4059626 | 1471 | AVR EXCITER VOLTAGE OF UNIT#7 GENERATOR | 2024-04-08 | 30.00 | V |  |  | 15:00
| 2024-04-08 | LP2SCEGB | 4057639 | 1471 | AVR EXCITER VOLTAGE OF UNIT#7 GENERATOR | 2024-04-08 | 29.00 | V |  |  | 14:00
| 2024-04-08 | LP2SCEGB | 4057638 | 1471 | AVR EXCITER VOLTAGE OF UNIT#7 GENERATOR | 2024-04-08 | 29.00 | V |  |  | 13:00
| 2024-04-08 | LP2SCEGB | 4057637 | 1471 | AVR EXCITER VOLTAGE OF UNIT#7 GENERATOR | 2024-04-08 | 30.00 | V |  |  | 12:00
| 2024-04-08 | LP2SCEGB | 4057636 | 1471 | AVR EXCITER VOLTAGE OF UNIT#7 GENERATOR | 2024-04-08 | 30.00 | V |  |  | 11:00
| 2024-04-08 | LP2SCEGB | 4057635 | 1471 | AVR EXCITER VOLTAGE OF UNIT#7 GENERATOR | 2024-04-08 | 30.00 | V |  |  | 10:00
| 2024-04-08 | LP2SCEGB | 4057634 | 1471 | AVR EXCITER VOLTAGE OF UNIT#7 GENERATOR | 2024-04-08 | 31.00 | V |  |  | 9:00
| 2024-04-08 | LP2SCEGB | 4057633 | 1471 | AVR EXCITER VOLTAGE OF UNIT#7 GENERATOR | 2024-04-08 | 30.00 | V |  |  | 8:00
| 2024-04-08 | LP2SCEGB | 4057632 | 1471 | AVR EXCITER VOLTAGE OF UNIT#7 GENERATOR | 2024-04-08 | 30.00 | V |  |  | 7:00
| 2024-04-08 | LP2SCEGC | 4053051 | 1471 | AVR EXCITER VOLTAGE OF UNIT#7 GENERATOR | 2024-04-08 | 28.00 | V |  |  | 6:00
| 2024-04-08 | LP2SCEGC | 4053050 | 1471 | AVR EXCITER VOLTAGE OF UNIT#7 GENERATOR | 2024-04-08 | 28.00 | V |  |  | 5:00
| 2024-04-08 | LP2SCEGC | 4053049 | 1471 | AVR EXCITER VOLTAGE OF UNIT#7 GENERATOR | 2024-04-08 | 28.00 | V |  |  | 4:00
| 2024-04-08 | LP2SCEGC | 4053048 | 1471 | AVR EXCITER VOLTAGE OF UNIT#7 GENERATOR | 2024-04-08 | 28.00 | V |  |  | 3:00
| 2024-04-08 | LP2SCEGC | 4053047 | 1471 | AVR EXCITER VOLTAGE OF UNIT#7 GENERATOR | 2024-04-08 | 28.00 | V |  |  | 2:00
| 2024-04-08 | LP2SCEGC | 4053046 | 1471 | AVR EXCITER VOLTAGE OF UNIT#7 GENERATOR | 2024-04-08 | 28.00 | V |  |  | 1:00
| 2024-04-08 | LP2SCEGD | 4059635 | 2259 | FSR | 2024-04-08 | 49.09 | % |  |  | 17:00
| 2024-04-08 | LP2SCEGD | 4059634 | 2259 | FSR | 2024-04-08 | 49.37 | % |  |  | 16:00
| 2024-04-08 | LP2SCEGD | 4059633 | 2259 | FSR | 2024-04-08 | 48.96 | % |  |  | 15:00
| 2024-04-08 | LP2SCEGB | 4057647 | 2259 | FSR | 2024-04-08 | 48.44 | % |  |  | 14:00
| 2024-04-08 | LP2SCEGB | 4057646 | 2259 | FSR | 2024-04-08 | 48.31 | % |  |  | 13:00
| 2024-04-08 | LP2SCEGB | 4057645 | 2259 | FSR | 2024-04-08 | 49.47 | % |  |  | 12:00
| 2024-04-08 | LP2SCEGB | 4057644 | 2259 | FSR | 2024-04-08 | 49.54 | % |  |  | 11:00
| 2024-04-08 | LP2SCEGB | 4057643 | 2259 | FSR | 2024-04-08 | 50.38 | % |  |  | 10:00
| 2024-04-08 | LP2SCEGB | 4057642 | 2259 | FSR | 2024-04-08 | 50.86 | % |  |  | 9:00
| 2024-04-08 | LP2SCEGB | 4057641 | 2259 | FSR | 2024-04-08 | 50.92 | % |  |  | 8:00
| 2024-04-08 | LP2SCEGB | 4057640 | 2259 | FSR | 2024-04-08 | 50.93 | % |  |  | 7:00
| 2024-04-08 | LP2SCEGC | 4053059 | 2259 | FSR | 2024-04-08 | 50.17 | % |  |  | 6:00
| 2024-04-08 | LP2SCEGC | 4053058 | 2259 | FSR | 2024-04-08 | 50.21 | % |  |  | 5:00
| 2024-04-08 | LP2SCEGC | 4053057 | 2259 | FSR | 2024-04-08 | 50.06 | % |  |  | 4:00
| 2024-04-08 | LP2SCEGC | 4053056 | 2259 | FSR | 2024-04-08 | 50.07 | % |  |  | 3:00
| 2024-04-08 | LP2SCEGC | 4053055 | 2259 | FSR | 2024-04-08 | 50.10 | % |  |  | 2:00
| 2024-04-08 | LP2SCEGC | 4053054 | 2259 | FSR | 2024-04-08 | 50.26 | % |  |  | 1:00
| 2024-04-08 | LP2SCEGD | 4059642 | 2260 | CTDA1 | 2024-04-08 | 336.00 | °C |  |  | 17:00
| 2024-04-08 | LP2SCEGD | 4059641 | 2260 | CTDA1 | 2024-04-08 | 336.00 | °C |  |  | 16:00
| 2024-04-08 | LP2SCEGD | 4059640 | 2260 | CTDA1 | 2024-04-08 | 338.00 | °C |  |  | 15:00
| 2024-04-08 | LP2SCEGB | 4057655 | 2260 | CTDA1 | 2024-04-08 | 337.00 | °C |  |  | 14:00
| 2024-04-08 | LP2SCEGB | 4057654 | 2260 | CTDA1 | 2024-04-08 | 337.00 | °C |  |  | 13:00
| 2024-04-08 | LP2SCEGB | 4057653 | 2260 | CTDA1 | 2024-04-08 | 334.00 | °C |  |  | 12:00
| 2024-04-08 | LP2SCEGB | 4057652 | 2260 | CTDA1 | 2024-04-08 | 333.00 | °C |  |  | 11:00
| 2024-04-08 | LP2SCEGB | 4057651 | 2260 | CTDA1 | 2024-04-08 | 331.00 | °C |  |  | 10:00
| 2024-04-08 | LP2SCEGB | 4057650 | 2260 | CTDA1 | 2024-04-08 | 329.00 | °C |  |  | 9:00
| 2024-04-08 | LP2SCEGB | 4057649 | 2260 | CTDA1 | 2024-04-08 | 329.00 | °C |  |  | 8:00
| 2024-04-08 | LP2SCEGB | 4057648 | 2260 | CTDA1 | 2024-04-08 | 326.00 | °C |  |  | 7:00
| 2024-04-08 | LP2SCEGC | 4053067 | 2260 | CTDA1 | 2024-04-08 | 326.00 | °C |  |  | 6:00
| 2024-04-08 | LP2SCEGC | 4053066 | 2260 | CTDA1 | 2024-04-08 | 326.00 | °C |  |  | 5:00
| 2024-04-08 | LP2SCEGC | 4053065 | 2260 | CTDA1 | 2024-04-08 | 325.00 | °C |  |  | 4:00
| 2024-04-08 | LP2SCEGC | 4053064 | 2260 | CTDA1 | 2024-04-08 | 326.00 | °C |  |  | 3:00
| 2024-04-08 | LP2SCEGC | 4053063 | 2260 | CTDA1 | 2024-04-08 | 330.00 | °C |  |  | 2:00
| 2024-04-08 | LP2SCEGC | 4053062 | 2260 | CTDA1 | 2024-04-08 | 334.00 | °C |  |  | 1:00
| 2024-04-08 | LP2SCEGD | 4059649 | 2261 | CTDA2 | 2024-04-08 | 342.00 | °C |  |  | 17:00
| 2024-04-08 | LP2SCEGD | 4059648 | 2261 | CTDA2 | 2024-04-08 | 342.00 | °C |  |  | 16:00
| 2024-04-08 | LP2SCEGD | 4059647 | 2261 | CTDA2 | 2024-04-08 | 344.00 | °C |  |  | 15:00
| 2024-04-08 | LP2SCEGB | 4057663 | 2261 | CTDA2 | 2024-04-08 | 345.00 | °C |  |  | 14:00
| 2024-04-08 | LP2SCEGB | 4057662 | 2261 | CTDA2 | 2024-04-08 | 344.00 | °C |  |  | 13:00
| 2024-04-08 | LP2SCEGB | 4057661 | 2261 | CTDA2 | 2024-04-08 | 340.00 | °C |  |  | 12:00
| 2024-04-08 | LP2SCEGB | 4057660 | 2261 | CTDA2 | 2024-04-08 | 340.00 | °C |  |  | 11:00
| 2024-04-08 | LP2SCEGB | 4057659 | 2261 | CTDA2 | 2024-04-08 | 338.00 | °C |  |  | 10:00
| 2024-04-08 | LP2SCEGB | 4057658 | 2261 | CTDA2 | 2024-04-08 | 336.00 | °C |  |  | 9:00
| 2024-04-08 | LP2SCEGB | 4057657 | 2261 | CTDA2 | 2024-04-08 | 336.00 | °C |  |  | 8:00
| 2024-04-08 | LP2SCEGB | 4057656 | 2261 | CTDA2 | 2024-04-08 | 333.00 | °C |  |  | 7:00
| 2024-04-08 | LP2SCEGC | 4053075 | 2261 | CTDA2 | 2024-04-08 | 324.00 | °C |  |  | 6:00
| 2024-04-08 | LP2SCEGC | 4053074 | 2261 | CTDA2 | 2024-04-08 | 325.00 | °C |  |  | 5:00
| 2024-04-08 | LP2SCEGC | 4053073 | 2261 | CTDA2 | 2024-04-08 | 324.00 | °C |  |  | 4:00
| 2024-04-08 | LP2SCEGC | 4053072 | 2261 | CTDA2 | 2024-04-08 | 324.00 | °C |  |  | 3:00
| 2024-04-08 | LP2SCEGC | 4053071 | 2261 | CTDA2 | 2024-04-08 | 322.00 | °C |  |  | 2:00
| 2024-04-08 | LP2SCEGC | 4053070 | 2261 | CTDA2 | 2024-04-08 | 324.00 | °C |  |  | 1:00
| 2024-04-08 | LP2SCEGD | 4059656 | 2264 | GNDIMD | 2024-04-08 | -66.24 | kOhm |  |  | 17:00
| 2024-04-08 | LP2SCEGD | 4059655 | 2264 | GNDIMD | 2024-04-08 | -66.76 | kOhm |  |  | 16:00
| 2024-04-08 | LP2SCEGD | 4059654 | 2264 | GNDIMD | 2024-04-08 | -66.79 | kOhm |  |  | 15:00
| 2024-04-08 | LP2SCEGB | 4057671 | 2264 | GNDIMD | 2024-04-08 | -91.18 | kOhm |  |  | 14:00
| 2024-04-08 | LP2SCEGB | 4057670 | 2264 | GNDIMD | 2024-04-08 | -91.10 | kOhm |  |  | 13:00
| 2024-04-08 | LP2SCEGB | 4057669 | 2264 | GNDIMD | 2024-04-08 | -90.54 | kOhm |  |  | 12:00
| 2024-04-08 | LP2SCEGB | 4057668 | 2264 | GNDIMD | 2024-04-08 | -90.45 | kOhm |  |  | 11:00
| 2024-04-08 | LP2SCEGB | 4057667 | 2264 | GNDIMD | 2024-04-08 | -90.32 | kOhm |  |  | 10:00
| 2024-04-08 | LP2SCEGB | 4057666 | 2264 | GNDIMD | 2024-04-08 | -90.36 | kOhm |  |  | 9:00
| 2024-04-08 | LP2SCEGB | 4057665 | 2264 | GNDIMD | 2024-04-08 | -90.57 | kOhm |  |  | 8:00
| 2024-04-08 | LP2SCEGB | 4057664 | 2264 | GNDIMD | 2024-04-08 | -90.74 | kOhm |  |  | 7:00
| 2024-04-08 | LP2SCEGC | 4053083 | 2264 | GNDIMD | 2024-04-08 | -90.53 | kOhm |  |  | 6:00
| 2024-04-08 | LP2SCEGC | 4053082 | 2264 | GNDIMD | 2024-04-08 | -90.33 | kOhm |  |  | 5:00
| 2024-04-08 | LP2SCEGC | 4053081 | 2264 | GNDIMD | 2024-04-08 | -90.53 | kOhm |  |  | 4:00
| 2024-04-08 | LP2SCEGC | 4053080 | 2264 | GNDIMD | 2024-04-08 | -90.53 | kOhm |  |  | 3:00
| 2024-04-08 | LP2SCEGC | 4053079 | 2264 | GNDIMD | 2024-04-08 | -93.01 | kOhm |  |  | 2:00
| 2024-04-08 | LP2SCEGC | 4053078 | 2264 | GNDIMD | 2024-04-08 | -90.53 | kOhm |  |  | 1:00
| 2024-04-08 | LP2SCEGD | 4059663 | 2265 | MVARH READING | 2024-04-08 | 53179.00 | MVARH |  |  | 17:00
| 2024-04-08 | LP2SCEGD | 4059662 | 2265 | MVARH READING | 2024-04-08 | 53175.00 | MVARH |  |  | 16:00
| 2024-04-08 | LP2SCEGD | 4059661 | 2265 | MVARH READING | 2024-04-08 | 53170.00 | MVARH |  |  | 15:00
| 2024-04-08 | LP2SCEGB | 4057679 | 2265 | MVARH READING | 2024-04-08 | 53162.00 | MVARH |  |  | 14:00
| 2024-04-08 | LP2SCEGB | 4057678 | 2265 | MVARH READING | 2024-04-08 | 53158.00 | MVARH |  |  | 13:00
| 2024-04-08 | LP2SCEGB | 4057677 | 2265 | MVARH READING | 2024-04-08 | 53156.00 | MVARH |  |  | 12:00
| 2024-04-08 | LP2SCEGB | 4057676 | 2265 | MVARH READING | 2024-04-08 | 53153.00 | MVARH |  |  | 11:00
| 2024-04-08 | LP2SCEGB | 4057675 | 2265 | MVARH READING | 2024-04-08 | 53150.00 | MVARH |  |  | 10:00
| 2024-04-08 | LP2SCEGB | 4057674 | 2265 | MVARH READING | 2024-04-08 | 53147.00 | MVARH |  |  | 9:00
| 2024-04-08 | LP2SCEGB | 4057673 | 2265 | MVARH READING | 2024-04-08 | 53143.00 | MVARH |  |  | 8:00
| 2024-04-08 | LP2SCEGB | 4057672 | 2265 | MVARH READING | 2024-04-08 | 53139.00 | MVARH |  |  | 7:00
| 2024-04-08 | LP2SCEGC | 4053091 | 2265 | MVARH READING | 2024-04-08 | 53136.00 | MVARH |  |  | 6:00
| 2024-04-08 | LP2SCEGC | 4053090 | 2265 | MVARH READING | 2024-04-08 | 53133.00 | MVARH |  |  | 5:00
| 2024-04-08 | LP2SCEGC | 4053089 | 2265 | MVARH READING | 2024-04-08 | 53130.00 | MVARH |  |  | 4:00
| 2024-04-08 | LP2SCEGC | 4053088 | 2265 | MVARH READING | 2024-04-08 | 53127.00 | MVARH |  |  | 3:00
| 2024-04-08 | LP2SCEGC | 4053087 | 2265 | MVARH READING | 2024-04-08 | 53124.00 | MVARH |  |  | 2:00
| 2024-04-08 | LP2SCEGC | 4053086 | 2265 | MVARH READING | 2024-04-08 | 53121.00 | MVARH |  |  | 1:00
| 2024-04-08 | LP2SCEGD | 4059677 | 2267 | 30 MVA UNIT VOLTAGE(KV) | 2024-04-08 | 10.90 | kV |  |  | 17:00
| 2024-04-08 | LP2SCEGD | 4059676 | 2267 | 30 MVA UNIT VOLTAGE(KV) | 2024-04-08 | 11.00 | kV |  |  | 16:00
| 2024-04-08 | LP2SCEGD | 4059675 | 2267 | 30 MVA UNIT VOLTAGE(KV) | 2024-04-08 | 11.00 | kV |  |  | 15:00
| 2024-04-08 | LP2SCEGB | 4057695 | 2267 | 30 MVA UNIT VOLTAGE(KV) | 2024-04-08 | 10.70 | kV |  |  | 14:00
| 2024-04-08 | LP2SCEGB | 4057694 | 2267 | 30 MVA UNIT VOLTAGE(KV) | 2024-04-08 | 10.80 | kV |  |  | 13:00
| 2024-04-08 | LP2SCEGB | 4057693 | 2267 | 30 MVA UNIT VOLTAGE(KV) | 2024-04-08 | 10.80 | kV |  |  | 12:00
| 2024-04-08 | LP2SCEGB | 4057692 | 2267 | 30 MVA UNIT VOLTAGE(KV) | 2024-04-08 | 10.80 | kV |  |  | 11:00
| 2024-04-08 | LP2SCEGB | 4057691 | 2267 | 30 MVA UNIT VOLTAGE(KV) | 2024-04-08 | 10.80 | kV |  |  | 10:00
| 2024-04-08 | LP2SCEGB | 4057690 | 2267 | 30 MVA UNIT VOLTAGE(KV) | 2024-04-08 | 10.90 | kV |  |  | 9:00
| 2024-04-08 | LP2SCEGB | 4057689 | 2267 | 30 MVA UNIT VOLTAGE(KV) | 2024-04-08 | 11.00 | kV |  |  | 8:00
| 2024-04-08 | LP2SCEGB | 4057688 | 2267 | 30 MVA UNIT VOLTAGE(KV) | 2024-04-08 | 11.00 | kV |  |  | 7:00
| 2024-04-08 | LP2SCEGC | 4053107 | 2267 | 30 MVA UNIT VOLTAGE(KV) | 2024-04-08 | 11.00 | kV |  |  | 6:00
| 2024-04-08 | LP2SCEGC | 4053106 | 2267 | 30 MVA UNIT VOLTAGE(KV) | 2024-04-08 | 11.00 | kV |  |  | 5:00
| 2024-04-08 | LP2SCEGC | 4053105 | 2267 | 30 MVA UNIT VOLTAGE(KV) | 2024-04-08 | 11.00 | kV |  |  | 4:00
| 2024-04-08 | LP2SCEGC | 4053104 | 2267 | 30 MVA UNIT VOLTAGE(KV) | 2024-04-08 | 11.00 | kV |  |  | 3:00
| 2024-04-08 | LP2SCEGC | 4053103 | 2267 | 30 MVA UNIT VOLTAGE(KV) | 2024-04-08 | 11.00 | kV |  |  | 2:00
| 2024-04-08 | LP2SCEGC | 4053102 | 2267 | 30 MVA UNIT VOLTAGE(KV) | 2024-04-08 | 11.00 | kV |  |  | 1:00
| 2024-04-08 | LP2SCEGD | 4059698 | 2277 | S125PN | 2024-04-08 | 62.77 | V |  | 0.00 | 17:00
| 2024-04-08 | LP2SCEGD | 4059697 | 2277 | S125PN | 2024-04-08 | 62.30 | V |  | 0.00 | 16:00
| 2024-04-08 | LP2SCEGD | 4059696 | 2277 | S125PN | 2024-04-08 | 62.39 | V |  | 0.00 | 15:00
| 2024-04-08 | LP2SCEGB | 4057719 | 2277 | S125PN | 2024-04-08 | 38.03 | V |  | 0.00 | 14:00
| 2024-04-08 | LP2SCEGB | 4057718 | 2277 | S125PN | 2024-04-08 | 38.12 | V |  | 0.00 | 13:00
| 2024-04-08 | LP2SCEGB | 4057717 | 2277 | S125PN | 2024-04-08 | 38.63 | V |  | 0.00 | 12:00
| 2024-04-08 | LP2SCEGB | 4057716 | 2277 | S125PN | 2024-04-08 | 38.78 | V |  | 0.00 | 11:00
| 2024-04-08 | LP2SCEGB | 4057715 | 2277 | S125PN | 2024-04-08 | 38.88 | V |  | 0.00 | 10:00
| 2024-04-08 | LP2SCEGB | 4057714 | 2277 | S125PN | 2024-04-08 | 38.90 | V |  | 0.00 | 9:00
| 2024-04-08 | LP2SCEGB | 4057713 | 2277 | S125PN | 2024-04-08 | 38.70 | V |  | 0.00 | 8:00
| 2024-04-08 | LP2SCEGB | 4057712 | 2277 | S125PN | 2024-04-08 | 38.64 | V |  | 0.00 | 7:00
| 2024-04-08 | LP2SCEGC | 4053131 | 2277 | S125PN | 2024-04-08 | 38.36 | V |  | 0.00 | 6:00
| 2024-04-08 | LP2SCEGC | 4053130 | 2277 | S125PN | 2024-04-08 | 38.36 | V |  | 0.00 | 5:00
| 2024-04-08 | LP2SCEGC | 4053129 | 2277 | S125PN | 2024-04-08 | 38.39 | V |  | 0.00 | 4:00
| 2024-04-08 | LP2SCEGC | 4053128 | 2277 | S125PN | 2024-04-08 | 38.36 | V |  | 0.00 | 3:00
| 2024-04-08 | LP2SCEGC | 4053127 | 2277 | S125PN | 2024-04-08 | 38.35 | V |  | 0.00 | 2:00
| 2024-04-08 | LP2SCEGC | 4053126 | 2277 | S125PN | 2024-04-08 | 38.37 | V |  | 0.00 | 1:00
| 2024-04-08 | LP2SCEGD | 4059705 | 2282 | GT7-TTXC | 2024-04-08 | 503.00 | °C | 520.00 | 25.00 | 17:00
| 2024-04-08 | LP2SCEGD | 4059704 | 2282 | GT7-TTXC | 2024-04-08 | 504.00 | °C | 520.00 | 25.00 | 16:00
| 2024-04-08 | LP2SCEGD | 4059703 | 2282 | GT7-TTXC | 2024-04-08 | 505.00 | °C | 520.00 | 25.00 | 15:00
| 2024-04-08 | LP2SCEGB | 4057727 | 2282 | GT7-TTXC | 2024-04-08 | 505.00 | °C | 520.00 | 25.00 | 14:00
| 2024-04-08 | LP2SCEGB | 4057726 | 2282 | GT7-TTXC | 2024-04-08 | 505.00 | °C | 520.00 | 25.00 | 13:00
| 2024-04-08 | LP2SCEGB | 4057725 | 2282 | GT7-TTXC | 2024-04-08 | 503.00 | °C | 520.00 | 25.00 | 12:00
| 2024-04-08 | LP2SCEGB | 4057724 | 2282 | GT7-TTXC | 2024-04-08 | 503.00 | °C | 520.00 | 25.00 | 11:00
| 2024-04-08 | LP2SCEGB | 4057723 | 2282 | GT7-TTXC | 2024-04-08 | 502.00 | °C | 520.00 | 25.00 | 10:00
| 2024-04-08 | LP2SCEGB | 4057722 | 2282 | GT7-TTXC | 2024-04-08 | 501.00 | °C | 520.00 | 25.00 | 9:00
| 2024-04-08 | LP2SCEGB | 4057721 | 2282 | GT7-TTXC | 2024-04-08 | 499.00 | °C | 520.00 | 25.00 | 8:00
| 2024-04-08 | LP2SCEGB | 4057720 | 2282 | GT7-TTXC | 2024-04-08 | 499.00 | °C | 520.00 | 25.00 | 7:00
| 2024-04-08 | LP2SCEGC | 4053139 | 2282 | GT7-TTXC | 2024-04-08 | 500.00 | °C | 520.00 | 25.00 | 6:00
| 2024-04-08 | LP2SCEGC | 4053138 | 2282 | GT7-TTXC | 2024-04-08 | 500.00 | °C | 520.00 | 25.00 | 5:00
| 2024-04-08 | LP2SCEGC | 4053137 | 2282 | GT7-TTXC | 2024-04-08 | 500.00 | °C | 520.00 | 25.00 | 4:00
| 2024-04-08 | LP2SCEGC | 4053136 | 2282 | GT7-TTXC | 2024-04-08 | 500.00 | °C | 520.00 | 25.00 | 3:00
| 2024-04-08 | LP2SCEGC | 4053135 | 2282 | GT7-TTXC | 2024-04-08 | 500.00 | °C | 520.00 | 25.00 | 2:00
| 2024-04-08 | LP2SCEGC | 4053134 | 2282 | GT7-TTXC | 2024-04-08 | 500.00 | °C | 520.00 | 25.00 | 1:00
| 2024-04-08 | LP2SCEGD | 4059712 | 2285 | TNH UNIT 7 | 2024-04-08 | 100.27 | % | 105.00 | 90.00 | 17:00
| 2024-04-08 | LP2SCEGD | 4059711 | 2285 | TNH UNIT 7 | 2024-04-08 | 100.26 | % | 105.00 | 90.00 | 16:00
| 2024-04-08 | LP2SCEGD | 4059710 | 2285 | TNH UNIT 7 | 2024-04-08 | 100.39 | % | 105.00 | 90.00 | 15:00
| 2024-04-08 | LP2SCEGB | 4057735 | 2285 | TNH UNIT 7 | 2024-04-08 | 100.29 | % | 105.00 | 90.00 | 14:00
| 2024-04-08 | LP2SCEGB | 4057734 | 2285 | TNH UNIT 7 | 2024-04-08 | 100.35 | % | 105.00 | 90.00 | 13:00
| 2024-04-08 | LP2SCEGB | 4057733 | 2285 | TNH UNIT 7 | 2024-04-08 | 100.27 | % | 105.00 | 90.00 | 12:00
| 2024-04-08 | LP2SCEGB | 4057732 | 2285 | TNH UNIT 7 | 2024-04-08 | 100.10 | % | 105.00 | 90.00 | 11:00
| 2024-04-08 | LP2SCEGB | 4057731 | 2285 | TNH UNIT 7 | 2024-04-08 | 100.23 | % | 105.00 | 90.00 | 10:00
| 2024-04-08 | LP2SCEGB | 4057730 | 2285 | TNH UNIT 7 | 2024-04-08 | 100.35 | % | 105.00 | 90.00 | 9:00
| 2024-04-08 | LP2SCEGB | 4057729 | 2285 | TNH UNIT 7 | 2024-04-08 | 100.64 | % | 105.00 | 90.00 | 8:00
| 2024-04-08 | LP2SCEGB | 4057728 | 2285 | TNH UNIT 7 | 2024-04-08 | 100.39 | % | 105.00 | 90.00 | 7:00
| 2024-04-08 | LP2SCEGC | 4053147 | 2285 | TNH UNIT 7 | 2024-04-08 | 100.30 | % | 105.00 | 90.00 | 6:00
| 2024-04-08 | LP2SCEGC | 4053146 | 2285 | TNH UNIT 7 | 2024-04-08 | 100.30 | % | 105.00 | 90.00 | 5:00
| 2024-04-08 | LP2SCEGC | 4053145 | 2285 | TNH UNIT 7 | 2024-04-08 | 100.20 | % | 105.00 | 90.00 | 4:00
| 2024-04-08 | LP2SCEGC | 4053144 | 2285 | TNH UNIT 7 | 2024-04-08 | 100.50 | % | 105.00 | 90.00 | 3:00
| 2024-04-08 | LP2SCEGC | 4053143 | 2285 | TNH UNIT 7 | 2024-04-08 | 100.20 | % | 105.00 | 90.00 | 2:00
| 2024-04-08 | LP2SCEGC | 4053142 | 2285 | TNH UNIT 7 | 2024-04-08 | 100.30 | % | 105.00 | 90.00 | 1:00
| 2024-04-08 | LP2SCEGD | 4059719 | 2288 | CTIM UNIT 7 | 2024-04-08 | 39.30 | °C |  | 0.00 | 17:00
| 2024-04-08 | LP2SCEGD | 4059718 | 2288 | CTIM UNIT 7 | 2024-04-08 | 39.98 | °C |  | 0.00 | 16:00
| 2024-04-08 | LP2SCEGD | 4059717 | 2288 | CTIM UNIT 7 | 2024-04-08 | 38.42 | °C |  | 0.00 | 15:00
| 2024-04-08 | LP2SCEGB | 4057743 | 2288 | CTIM UNIT 7 | 2024-04-08 | 38.13 | °C |  | 0.00 | 14:00
| 2024-04-08 | LP2SCEGB | 4057742 | 2288 | CTIM UNIT 7 | 2024-04-08 | 37.82 | °C |  | 0.00 | 13:00
| 2024-04-08 | LP2SCEGB | 4057741 | 2288 | CTIM UNIT 7 | 2024-04-08 | 40.46 | °C |  | 0.00 | 12:00
| 2024-04-08 | LP2SCEGB | 4057740 | 2288 | CTIM UNIT 7 | 2024-04-08 | 38.71 | °C |  | 0.00 | 11:00
| 2024-04-08 | LP2SCEGB | 4057739 | 2288 | CTIM UNIT 7 | 2024-04-08 | 37.04 | °C |  | 0.00 | 10:00
| 2024-04-08 | LP2SCEGB | 4057738 | 2288 | CTIM UNIT 7 | 2024-04-08 | 35.92 | °C |  | 0.00 | 9:00
| 2024-04-08 | LP2SCEGB | 4057737 | 2288 | CTIM UNIT 7 | 2024-04-08 | 34.04 | °C |  | 0.00 | 8:00
| 2024-04-08 | LP2SCEGB | 4057736 | 2288 | CTIM UNIT 7 | 2024-04-08 | 33.32 | °C |  | 0.00 | 7:00
| 2024-04-08 | LP2SCEGC | 4053155 | 2288 | CTIM UNIT 7 | 2024-04-08 | 37.11 | °C |  | 0.00 | 6:00
| 2024-04-08 | LP2SCEGC | 4053154 | 2288 | CTIM UNIT 7 | 2024-04-08 | 37.12 | °C |  | 0.00 | 5:00
| 2024-04-08 | LP2SCEGC | 4053153 | 2288 | CTIM UNIT 7 | 2024-04-08 | 37.11 | °C |  | 0.00 | 4:00
| 2024-04-08 | LP2SCEGC | 4053152 | 2288 | CTIM UNIT 7 | 2024-04-08 | 37.13 | °C |  | 0.00 | 3:00
| 2024-04-08 | LP2SCEGC | 4053151 | 2288 | CTIM UNIT 7 | 2024-04-08 | 37.14 | °C |  | 0.00 | 2:00
| 2024-04-08 | LP2SCEGC | 4053150 | 2288 | CTIM UNIT 7 | 2024-04-08 | 37.10 | °C |  | 0.00 | 1:00